## Cover
TIMES IRELAND 3.0
Document type: | Base Year Template
Sector: | Electricity generation sector (ELC)
Developer: | Energy Policy Modelling Group, MaREI, UCC
Source data: | Eirgrid
CRU 2018 PLEXOS Model
SEAI
IWEA

## Intro
Table of contents
Sheet | Description
SETUP | Centralised location for Commodity and Process coding convention and dictionaries
CRU_PLEXOS_2018 | Comission for regulation of utilities validated 2018 plexos model of the Irish All Island Electricity Syustem (ISEM)
WRI | World Resources Institute Global Power Capacity Database
IWEA | Detailed Wind farm capacity
Commodities | TIMES commodities for the power sector
Proccess | TIMES detailed generation portfolio
ELC_FuelTech | TIMES fuel sectoral technologies for the power sector
Emi | Emission coefficients for the power sector
Tab colour legend
VEDA Input Tables
Original data and elaboration for the TIMES tables
Work Action Required
Units
Capacity | GW
Consumption | PJ
Currency (year) | Milion Euro 2018
Base year | 2018

## SETUP
REGION CODE | REGION DESCRIPTION | SEM Fuel | TIMES Fuel | Plant Type | Plant Type Description
IE | Republic Of Ireland | Water | HYD | HYD | Hydro
NI | Northern Ireland | Gas | GAS | CCGT | Combined cycle gas turbine
AI | All Island | Gasoil | DIS | OCGT | Open cycle gas turbine
IE-CW | Carlow | Waste | MSW | ST | Steam turbine
IE-CN | Cavan | Peat | PEA | PS | Pumped Storage
IE-CE | Clare | Coal | COA | DAM | Hydropower dam and reservoir
IE-CO | Cork | Waste wood | BIO | ROR | Hydropower run-of-a-river
IE-DL | Donegal | Oil | HFO
IE-D | Dublin
IE-G | Galway
IE-KY | Kerry
IE-KE | Kildare
IE-KK | Kilkenny
IE-LS | Laois
IE-LM | Leitrim
IE-LK | Limerick
IE-LD | Longford
IE-LH | Louth
IE-MO | Mayo
IE-MH | Meath
IE-MN | Monaghan
IE-OY | Offaly
IE-RN | Roscommon
IE-SO | Sligo
IE-TA | Tipperary
IE-WD | Waterford
IE-WH | Westmeath
IE-WX | Wexford
IE-WW | Wicklow
NI-AM | Antrim
NI-AH | Armagh
NI-DN | Down
NI-FH | Fermanagh
NI-DY | Derry
NI-TE | Tyrone
IE-ON | Offshore North
IE-OS | Offshore South
IE-OE | Offshore East
IE-OW | Offshore West

## Regions
|  | IE | National | IE-CW | IE-D | IE-KE | IE-KK | IE-LS | IE-LD | IE-LH | IE-MH | IE-OY | IE-WH | IE-WX | IE-WW | IE-CE | IE-CO | IE-KY | IE-LK | IE-TA | IE-WD | IE-G | IE-LM | IE-MO | IE-RN | IE-SO | IE-CN | IE-DL | IE-MN
1
Development |  | IE | National | IE-CW | IE-D | IE-KE | IE-KK | IE-LS | IE-LD | IE-LH | IE-MH | IE-OY | IE-WH | IE-WX | IE-WW | IE-CE | IE-CO | IE-KY | IE-LK | IE-TA | IE-WD | IE-G | IE-LM | IE-MO | IE-RN | IE-SO | IE-CN | IE-DL | IE-MN
Single-region |  | IE | *National | *IE-CW | *IE-D | *IE-KE | *IE-KK | *IE-LS | *IE-LD | *IE-LH | *IE-MH | *IE-OY | *IE-WH | *IE-WX | *IE-WW | *IE-CE | *IE-CO | *IE-KY | *IE-LK | *IE-TA | *IE-WD | *IE-G | *IE-LM | *IE-MO | *IE-RN | *IE-SO | *IE-CN | *IE-DL | *IE-MN
Multi-region |  | *IE | National | IE-CW | IE-D | IE-KE | IE-KK | IE-LS | IE-LD | IE-LH | IE-MH | IE-OY | IE-WH | IE-WX | IE-WW | IE-CE | IE-CO | IE-KY | IE-LK | IE-TA | IE-WD | IE-G | IE-LM | IE-MO | IE-RN | IE-SO | IE-CN | IE-DL | IE-MN
Code | County name
IE-CW | Carlow
IE-CN | Cavan
IE-CE | Clare
IE-CO | Cork
IE-DL | Donegal
IE-D | Dublin
IE-G | Galway
IE-KY | Kerry
IE-KE | Kildare
IE-KK | Kilkenny
IE-LS | Laois
IE-LM | Leitrim
IE-LK | Limerick
IE-LD | Longford
IE-LH | Louth
IE-MO | Mayo
IE-MH | Meath
IE-MN | Monaghan
IE-OY | Offaly
IE-RN | Roscommon
IE-SO | Sligo
IE-TA | Tipperary
IE-WD | Waterford
IE-WH | Westmeath
IE-WX | Wexford
IE-WW | Wicklow
Source: https://en.wikipedia.org/wiki/ISO_3166-2:IE

## EB2018
2018 Units = ktoe | NACE (Rev 2) | Coal | Bituminous Coal | Anthracite + Manufactured Ovoids | Coke | Lignite \ Brown Coal Briquettes | Peat | Milled Peat | Sod Peat | Briquettes | Oil | Crude | Refinery Feedstocks | Refinery Gas | Gasoline | Kerosene | Jet Kerosene | Fueloil | LPG | Gasoil / Diesel /DERV | Petroleum Coke | Naphta | Bitumen | White Spirit | Lubricants | Natural Gas | Renewables | Hydro | Wind | Biomass | Renewable Waste | Landfill Gas | Biogas | Biodiesel | Bioethanol | Solar Photovoltaic | Solar Thermal | Ambient Heat | Non-Renewable Waste | Electricity | Heat | TOTAL
Indigenous Production |  | 0 | 0 |  |  |  | 815.9243 | 688.2203 | 127.704 |  | 0 | [14 empty] | 2751.9192 | 1331.2864 | 59.6917 | 743.0199 | 249.6817 | 139.9999 | 33.5318 | 16.8131 | 27.0951 | 2.6692 | 1.4324 | 13.5461 | 43.8053 | 145.4371 |  |  | 5044.567
Imports |  | 935.7893 | 802.2487 | 125.385 |  | 8.1557 | 0 |  |  |  | 9146.7741 | 3053.4743 | 16.6334 | 0 | 564.2283 | 369.5554 | 1543.1782 | 82.8279 | 157.5464 | 2941.4703 | 164.4833 | 7.5617 | 200.8322 | 1.2281 | 43.7545 | 1728.3381 | 150.1887 |  |  | 23.169 |  |  |  | 104.1697 | 22.85 |  |  |  |  | 139.4506 |  | 12100.5408
Exports |  | 15.1866 | 0 | 14.0977 |  | 1.0889 | 7.0331 |  |  | 7.0331 | 1717.0625 | 0 | 0 |  | 364.5222 | 21.6725 | 156.2938 | 986.6061 | 35.2897 | 102.1463 | 0.0029088 | 36.2973 | 5.4695 | 0.0185 | 8.7436 | 0 | 9.4477 |  |  | 0.41265 |  |  |  | 9.035 | 0 |  |  |  |  | 141.8354 |  | 1890.5652
Mar. Bunkers |  | 0 |  |  |  |  | 0 |  |  |  | 162.149 | [6 empty] | 15.7301 |  | 146.4189 | [6 empty] | 0 | [14 empty] | 162.149
Stock Change |  | -105.5005 | -106.114 | -0.80798 |  | 1.4215 | -122.9391 | -136.5383 | 0 | 13.5992 | 151.3398 | 38.731 | -8.8752 |  | -9.698 | 12.8832 | 82.1202 | 23.6376 | 1.4659 | 8.3874 | 3.2041 | -0.51647 | 0 | 0 | 0 | 0 | 4.4601 |  |  | 0.26707 |  |  |  | 1.7829 | 2.4102 | [6 empty] | -72.6396
Primary Energy Supply (incl non-energy) |  | 815.1023 | 696.1347 | 110.4793 | 0 | 8.4884 | 685.9522 | 551.6821 | 127.704 | 6.5661 | 7418.9024 | 3092.2053 | 7.7582 | 0 | 190.0081 | 360.7661 | 1469.0047 | -895.8706 | 123.7226 | 2701.2926 | 167.6845 | -29.2521 | 195.3628 | 1.2096 | 35.0109 | 4480.2573 | 1476.4876 | 59.6917 | 743.0199 | 272.7052 | 139.9999 | 33.5318 | 16.8131 | 124.0127 | 27.9294 | 1.4324 | 13.5461 | 43.8053 | 145.4371 | -2.3848 | 0 | 15019.7541
Primary Energy Requirement (excl. non-energy) |  | 815.1023 | 696.1347 | 110.4793 | 0 | 8.4884 | 685.9522 | 551.6821 | 127.704 | 6.5661 | 7187.3191 | 3092.2053 | 7.7582 | 0 | 190.0081 | 360.7661 | 1469.0047 | -895.8706 | 123.7226 | 2701.2926 | 167.6845 | -29.2521 | 0 | 0 | 0 | 4480.2573 | 1476.4876 | 59.6917 | 743.0199 | 272.7052 | 139.9999 | 33.5318 | 16.8131 | 124.0127 | 27.9294 | 1.4324 | 13.5461 | 43.8053 | 145.4371 | -2.3848 | 0 | 14788.1708
Transformation Input |  | 488.6494 | 488.6494 | 0 | 0 | 0 | 541.0266 | 541.0266 | 0 | 0 | 3165.7216 | 3092.2053 | 38.7866 | 0 | 0 | 0 | 0 | 25.8683 | 0.63499 | 8.2265 | 0 | 0 | 0 | 0 | 0 | 2501.2994 | 215.9035 | 0 | 0 | 76.0286 | 99.307 | 33.5318 | 7.0361 | 0 | 0 | 0 | 0 | 0 | 90.7142 | 54.3845 | 0 | 7057.6993
Public Thermal Power Plants |  | 488.6494 | 488.6494 |  |  |  | 467.1085 | 467.1085 | 0 |  | 34.0948 | [6 empty] | 25.8683 |  | 8.2265 | [5 empty] | 2187.6034 | 205.3059 |  |  | 72.4671 | 99.307 | 33.5318 | [6 empty] | 90.7142 |  |  | 3473.4761
Combined Heat and Power Plants |  | 0 | 0 |  |  |  | 5.8425 | 5.8425 |  |  | 0.63499 |  |  | 0 |  |  |  | 0 | 0.63499 | 0 | [5 empty] | 272.9615 | 10.5976 |  |  | 3.5616 |  |  | 7.0361 | [8 empty] | 290.0366
Pumped Storage Consumption | [39 empty] | 42.9421 |  | 42.9421
Briquetting Plants |  | 0 |  |  |  |  | 68.0756 | 68.0756 |  |  | 0 | [15 empty] | 0 | [14 empty] | 68.0756
Oil Refineries & other energy sector |  | 0 |  |  |  |  | 0 |  |  |  | 3130.9919 | 3092.2053 | 38.7866 | [12 empty] | 40.7346 | 0 | [12 empty] | 11.4425 |  | 3183.1689
Transformation Output |  | 0 | 0 | 0 | 0 | 0 | 64.6718 | 0 | 0 | 64.6718 | 3166.7859 | 0 | 0 | 90.018 | 640.5368 | 226.7746 | 0 | 960.9502 | 64.7975 | 1146.9502 | 0 | 36.7586 | 0 | 0 | 0 | 0 | 0 | 0 | 0 | 0 | 0 | 0 | 0 | 0 | 0 | 0 | 0 | 0 | 0 | 1873.3615 | 0 | 5104.8192
Public Thermal Power Plants |  | 0 |  |  |  |  | 0 |  |  |  | 0 | [15 empty] | 0 | [12 empty] | 1667.7866 |  | 1667.7866
Combined Heat and Power Plants |  | 0 |  |  |  |  | 0 |  |  |  | 0 | [15 empty] | 0 | [12 empty] | 185.144 |  | 185.144
Pumped Storage Generation | [39 empty] | 20.4309 |  | 20.4309
Briquetting Plants | [6 empty] | 64.6718 |  |  | 64.6718 | 0 | [15 empty] | 0 | [14 empty] | 64.6718
Oil Refineries | [6 empty] | 0 |  |  |  | 3166.7859 |  |  | 90.018 | 640.5368 | 226.7746 | 0 | 960.9502 | 64.7975 | 1146.9502 |  | 36.7586 |  |  |  |  | 0 | [14 empty] | 3166.7859
Exchanges and transfers |  | 22.2401 | -17.1414 | 39.3814 | 0 | 0 | 0 | 0 | 0 | 0 | -24.9538 | 0 | 30.8804 | 0 | -31.0808 | 374.4637 | -373.6478 | 0 | 0 | -3.3293 | -22.2401 | 0 | 0 | 0 | 0 | 0 | -804.144 | -59.6917 | -743.0199 | 0 | 0 | 0 | 0 | 0 | 0 | -1.4324 | 0 | 0 | 0 | 804.144 | 0 | -2.7137
Electricity | [26 empty] | -804.144 | -59.6917 | -743.0199 | [6 empty] | -1.4324 |  |  |  | 804.144 |  | 0
Heat | [41 empty] | 0
Other |  | 22.2401 | -17.1414 | 39.3814 | [6 empty] | -24.9538 |  | 30.8804 |  | -31.0808 | 374.4637 | -373.6478 | 0 |  | -3.3293 | -22.2401 | 0 |  |  |  |  | 0 | [14 empty] | -2.7137
Own Use and Distribution Losses |  | 0 |  |  |  |  | 10.2832 | 10.2832 |  |  | 98.2847 |  |  | 95.2747 |  |  |  | 0 | 0.0041693 | 3.0058 | [5 empty] | 57.5286 | 0 | [12 empty] | 259.4668 |  | 425.5633
Available Final Energy Consumption |  | 348.693 | 190.3439 | 149.8607 | 0 | 8.4884 | 199.3142 | 0.37225 | 127.704 | 71.2379 | 7296.7282 | 0 | -0.14794 | -5.2567 | 799.4641 | 962.0044 | 1095.3569 | 39.2112 | 187.8808 | 3833.6812 | 145.4444 | 7.5065 | 195.3628 | 1.2096 | 35.0109 | 1921.4292 | 456.44 | 0 | 0 | 196.6766 | 40.6929 | 0 | 9.7771 | 124.0127 | 27.9294 | 0 | 13.5461 | 43.8053 | 54.7229 | 2361.2694 | 0 | 12638.597
Non-Energy Consumption |  | 0 | 0 | 0 | 0 | 0 | 0 | 0 | 0 | 0 | 231.5833 | 0 | 0 | 0 | 0 | 0 | 0 | 0 | 0 | 0 | 0 |  | 195.3628 | 1.2096 | 35.0109 | 0 | 0 | 0 | 0 | 0 | 0 | 0 | 0 | 0 | 0 | 0 | 0 | 0 | 0 | 0 | 0 | 231.5833
Final non-Energy Consumption (Feedstocks) |  | 0 |  |  |  |  | 0 |  |  |  | 231.5833 | [11 empty] | 195.3628 | 1.2096 | 35.0109 | 0 | 0 | [14 empty] | 231.5833
Total Final Energy Consumption |  | 351.4129 | 190.1621 | 153.3094 | 0 | 7.7959 | 197.3685 | 0.82966 | 127.704 | 68.8348 | 7065.3195 | 0 | 0 | 0 | 821.48 | 946.634 | 1102.0673 | 31.0394 | 181.3238 | 3838.1559 | 144.6191 | 0 | 0 | 0 | 0 | 1961.7039 | 464.5703 | 0 | 0 | 202.5093 | 40.6929 | 0 | 9.7771 | 126.9683 | 27.2713 | 0 | 13.5461 | 43.8053 | 54.7229 | 2397.4208 | 0 | 12492.5189
Industry* |  | 105.5701 | 105.4245 | 0 |  |  | 0.82966 | 0.82966 | 0 | 0 | 374.2908 | 0 | 0 | 0 | 0 | 9.5497 | 0 | 30.3966 | 55.9093 | 137.3268 | 141.1084 | 0 | 0 | 0 | 0 | 937.3575 | 196.8558 | 0 | 0 | 153.9274 | 40.6929 | 0 | 2.2355 | 0 | 0 | 0 | 0 | 0 | 54.7229 | 621.7221 | 0 | 2291.3489
Non-Energy Mining | 05-09 | 0 | 0 |  |  |  | 0 |  |  |  | 22.3349 |  |  |  |  | 0.34592 |  | 0 | 1.3604 | 20.6286 | 0 |  |  |  |  | 8.7861 | 0 | [12 empty] | 18.3509 |  | 49.472
Food & beverages | 10-11 | 18.5058 | 18.5058 |  |  |  | 0.82966 | 0.82966 |  |  | 71.7841 |  |  |  |  | 2.0661 |  | 22.9685 | 30.6629 | 16.0867 | 0 |  |  |  |  | 265.4654 | 26.0635 |  |  | 23.828 |  |  | 2.2355 | [6 empty] | 148.7607 |  | 531.4092
Textiles and textile products | 13-14 | 0 | 0 |  |  |  | 0 |  |  |  | 3.9848 |  |  |  |  | 0.061846 |  | 0 | 3.2283 | 0.69471 | 0 |  |  |  |  | 19.8271 | 0 | [12 empty] | 4.8844 |  | 28.6963
Wood and wood products | 16 | 0 | 0 |  |  |  | 0 |  |  |  | 2.6183 |  |  |  |  | 0.0891 |  | 0 | 0.28505 | 2.2441 | 0 |  |  |  |  | 3.0214 | 127.8736 |  |  | 127.8736 | [9 empty] | 26.2517 |  | 159.765
Pulp, paper, publishing and printing | 17-18 | 0 | 0 |  |  |  | 0 |  |  |  | 0.83838 |  |  |  |  | 0.19497 |  | 0 | 0.050985 | 0.59243 | 0 |  |  |  |  | 4.5941 | 0 | [12 empty] | 10.6388 |  | 16.0713
Chemicals & man-made fibres | 20-21 | 0 | 0 |  |  |  | 0 |  |  |  | 20.4917 |  |  |  |  | 0.29141 |  | 2.7458 | 2.7312 | 4.9055 | 9.8178 |  |  |  |  | 128.0014 | 0 |  |  | 0 | [9 empty] | 104.6285 |  | 253.1216
Rubber and plastic products | 22 | 0 | 0 |  |  |  | 0 |  |  |  | 4.5222 |  |  |  |  | 1.8396 |  | 0 | 1.2364 | 1.4461 | 0 |  |  |  |  | 2.284 | 0 | [12 empty] | 20.4358 |  | 27.242
Other non-metallic mineral products | 23 | 86.9192 | 86.9192 |  |  |  | 0 |  |  |  | 165.2552 |  |  |  |  | 1.7086 |  | 0 | 2.4473 | 29.8087 | 131.2906 |  |  |  |  | 20.6051 | 42.9187 |  |  | 2.2258 | 40.6929 | [7 empty] | 54.7229 | 54.0103 |  | 424.4315
Basic metals and fabricated metal products | 24-25 | 0.14507 | 0.14507 |  |  |  | 0 |  |  |  | 8.5345 |  |  |  |  | 0.75263 |  | 1.0398 | 3.4114 | 3.3308 | 0 |  |  |  |  | 408.6883 | 0 | [12 empty] | 49.3299 |  | 466.6978
Machinery and equipment n.e.c. | 28 | 0 | 0 |  |  |  | 0 |  |  |  | 4.4176 |  |  |  |  | 0.21069 |  | 0 | 2.0742 | 2.1327 | 0 |  |  |  |  | 7.9738 | 0 | [12 empty] | 18.4115 |  | 30.8029
Electrical and optical equipment | 26-27 | 0 | 0 |  |  |  | 0 |  |  |  | 3.5292 |  |  |  |  | 0.44969 |  | 0 | 2.0881 | 0.99143 | 0 |  |  |  |  | 18.3897 | 0 | [12 empty] | 80.0434 |  | 101.9623
Transport equipment manufacture | 29-30 | 0 | 0 |  |  |  | 0 |  |  |  | 1.4114 |  |  |  |  | 0.052411 |  | 0 | 0.92352 | 0.43546 | 0 |  |  |  |  | 0.27058 | 0 | [12 empty] | 2.2633 |  | 3.9453
Other manufacturing | 31-33, 12 & 15 | 0 | 0 |  |  |  | 0 |  |  | 0 | 12.5117 |  |  |  |  | 0.76416 |  | 3.6425 | 4.9363 | 3.1687 | 0 |  |  |  |  | 30.0137 | 0 | [12 empty] | 59.0953 |  | 101.6207
Construction | 41-43 | 0 | 0 |  |  |  | 0 |  |  |  | 52.0568 |  |  |  |  | 0.72259 |  | 0 | 0.47349 | 50.8607 | 0 |  |  |  |  | 19.4367 | 0 | [12 empty] | 24.6174 |  | 96.1108
Transport |  | 0 | 0 | 0 | 0 | 0 | 0 | 0 | 0 | 0 | 5019.9248 | 0 | 0 | 0 | 821.48 | 0 | 1102.0673 | 0 | 1.8521 | 3094.5254 | 0 | 0 | 0 | 0 | 0 | 22.5608 | 154.2396 | 0 | 0 | 0 | 0 | 0 | 0 | 126.9683 | 27.2713 | 0 | 0 | 0 | 0 | 5.3734 | 0 | 5202.0986
Road Freight |  | 0 |  |  |  |  | 0 |  |  |  | 702.4121 | [8 empty] | 702.4121 | [5 empty] | 0.029723 | 30.0024 | [6 empty] | 30.0024 | 0 | [6 empty] | 732.4442
Road Light Goods Vehicle |  | 0 |  |  |  |  | 0 |  |  |  | 319.5749 | [8 empty] | 319.5749 | [6 empty] | 13.6501 | [6 empty] | 13.6501 | 0 | [6 empty] | 333.225
Road Private Car |  | 0 |  |  |  |  | 0 |  |  |  | 1985.7768 |  |  |  | 673.7442 |  |  |  | 1.8521 | 1310.1805 | [6 empty] | 78.3472 | [6 empty] | 55.9622 | 22.385 |  |  |  |  | 1.0653 |  | 2065.1893
Public Passenger Services |  | 0 |  |  |  |  | 0 |  |  |  | 131.8523 |  |  |  | 6.377 |  |  |  |  | 125.4754 | [6 empty] | 5.5713 | [6 empty] | 5.3595 | 0.21187 | [6 empty] | 137.4237
Rail |  | 0 |  |  |  |  | 0 |  |  |  | 38.0432 | [8 empty] | 38.0432 | [6 empty] | 0 | [6 empty] | 0 | [5 empty] | 4.3081 |  | 42.3513
Domestic Aviation |  | 0 |  |  |  |  | 0 |  |  |  | 5.5769 |  |  |  | 0.66819 |  | 4.9087 | [9 empty] | 0 | [14 empty] | 5.5769
International Aviation |  | 0 |  |  |  |  | 0 |  |  |  | 1097.1586 | [5 empty] | 1097.1586 | [9 empty] | 0 | [14 empty] | 1097.1586
Fuel Tourism |  | 0 |  |  |  |  | 0 |  |  |  | 176.9405 |  |  |  | 0 |  |  |  |  | 176.9405 | [6 empty] | 7.5577 | [6 empty] | 7.5577 | 0 | [6 empty] | 184.4983
Navigation |  | 0 |  |  |  |  | 0 |  |  |  | 83.9137 | [8 empty] | 83.9137 | [6 empty] | 0 | [14 empty] | 83.9137
Unspecified |  | 0 |  |  |  |  | 0 |  |  |  | 478.6757 |  |  |  | 140.6907 |  |  | 0 |  | 337.985 | [5 empty] | 22.5311 | 19.1109 | [6 empty] | 14.4365 | 4.6744 | [6 empty] | 520.3176
Residential |  | 245.3029 | 84.1976 | 153.3094 |  | 7.7959 | 196.5388 |  | 127.704 | 68.8348 | 1204.8331 |  |  |  | 0 | 863.4002 |  | 0 | 53.8415 | 284.0811 | 3.5103 |  |  |  |  | 604.0938 | 72.0956 |  |  | 30.5889 | [6 empty] | 13.3796 | 28.1272 |  | 702.9447 |  | 3025.8089
Commercial/Public Services* |  | 0.53992 | 0.53992 | 0 | 0 | 0 | 0 | 0 | 0 | 0 | 263.5554 | 0 | 0 | 0 | 0 | 73.684 | 0 | 0.64285 | 69.7209 | 119.5073 | 0.00039212 | 0 | 0 | 0 | 0 | 397.6918 | 41.3793 | 0 | 0 | 17.9931 | 0 | 0 | 7.5416 | 0 | 0 | 0 | 0.16649 | 15.6782 | 0 | 1019.3926 | 0 | 1722.5591
Commercial Services* |  | 0.53992 | 0.53992 | 0 | 0 | 0 | 0 | 0 | 0 | 0 | 123.393 | 0 | 0 | 0 | 0 | 25.8176 | 0 | 0 | 53.6398 | 43.9352 | 0.00039212 | 0 | 0 | 0 | 0 | 205.6151 | 23.5868 | 0 | 0 | 5.018 |  | 0 | 2.7242 | 0 | 0 |  | 0.16649 | 15.6782 | 0 | 684.5153 | 0 | 1037.6502
Wholesale, Retail, and Vehicle Repair | 45-47 | 0.0099985 | 0.0099985 |  |  |  | 0 |  |  |  | 32.327 |  |  |  |  | 8.0278 |  | 0 | 15.1055 | 9.1938 | 0 |  |  |  |  | 57.5326 | 1.2773 |  |  | 1.2773 |  |  | 0 |  |  |  | 0 | 0 |  | 227.433 |  | 318.5799
Transportation and Storage | 49-53 | 0.010998 | 0.010998 |  |  |  | 0 |  |  |  | 24.1378 |  |  |  |  | 5.3543 |  | 0 | 5.394 | 13.3895 | 0 |  |  |  |  | 17.0768 | 0.067771 |  |  | 0.067771 |  |  | 0 |  |  |  | 0 | 0 |  | 69.8417 |  | 111.1352
Accommodation and Food Services | 55-56 | 0.48393 | 0.48393 |  |  |  | 0 |  |  |  | 31.3336 |  |  |  |  | 4.979 |  | 0 | 19.2028 | 7.1518 | 0 |  |  |  |  | 37.1472 | 2.1318 |  |  | 2.1318 |  |  | 0 |  |  |  | 0 | 0 |  | 87.8964 |  | 158.9929
Information and Communication | 58-63 | 0 | 0 |  |  |  | 0 |  |  |  | 5.438 |  |  |  |  | 1.5602 |  | 0 | 1.6396 | 2.2381 | 0 |  |  |  |  | 9.7954 | 0.038305 |  |  | 0.038305 |  |  | 0 |  |  |  | 0 | 0 |  | 168.2198 |  | 183.4915
Financial, Insurance and Real Estate Activities | 64-68 | 0.034995 | 0.034995 |  |  |  | 0 |  |  |  | 2.5994 |  |  |  |  | 0.92243 |  | 0 | 0.18424 | 1.4928 | 0 |  |  |  |  | 15.3333 | 0 |  |  | 0 |  |  | 0 |  |  |  | 0 | 0 |  | 37.594 |  | 55.5618
Other Services Sectors |  | 0 | 0 |  |  |  | 0 |  |  |  | 27.5571 |  |  |  |  | 4.9738 |  | 0 | 12.1136 | 10.4694 | 0.00039212 |  |  |  |  | 68.7298 | 20.0716 |  |  | 1.5027 |  |  | 2.7242 |  |  |  | 0.16649 | 15.6782 |  | 93.5304 |  | 209.8889
Public Services* |  | 0 | 0 |  |  |  | 0 |  | 0 | 0 | 140.1624 |  |  |  |  | 47.8664 |  | 0.64285 | 16.0812 | 75.5721 | 0 |  |  |  |  | 192.0767 | 17.7925 |  |  | 12.9752 |  |  | 4.8173 | [6 empty] | 334.8773 |  | 684.9089
Water Supply, Sewerage, and Waste Management | 36-39 | 0 | 0 |  |  |  | 0 |  |  |  | 11.0838 |  |  |  |  | 0.25301 |  | 0.31294 | 1.0521 | 9.4657 | 0 |  |  |  |  | 8.4438 | 5.4773 |  |  | 0.66003 |  |  | 4.8173 | [6 empty] | 55.8502 |  | 80.8551
Public Administration | 84 | 0 | 0 |  |  |  | 0 |  |  |  | 59.954 |  |  |  |  | 11.9811 |  | 0.20048 | 7.8505 | 39.9219 | 0 |  |  |  |  | 66.1872 | 9.4673 |  |  | 9.4673 |  |  | 0 | [6 empty] | 154.3094 |  | 289.9179
Education | 85 | 0 | 0 |  |  |  | 0 |  |  |  | 42.8311 |  |  |  |  | 21.2813 |  | 0.032198 | 4.5585 | 16.9591 | 0 |  |  |  |  | 53.9293 | 1.3805 |  |  | 1.3805 |  |  | 0 | [6 empty] | 74.1789 |  | 172.3198
Health, Residential Care and Social Work Activities | 86-88 | 0 | 0 |  |  |  | 0 |  |  |  | 26.2935 |  |  |  |  | 14.351 |  | 0.097228 | 2.6199 | 9.2254 | 0 |  |  |  |  | 63.5164 | 1.4674 |  |  | 1.4674 |  |  | 0 | [6 empty] | 50.5389 |  | 141.8161
Agricultural |  | 0 | 0 |  |  |  | 0 |  |  |  | 175.4655 |  |  |  | 0 | 0 |  |  | 0 | 175.4655 | [5 empty] | 0 | 0 | [12 empty] | 47.988 |  | 223.4535
Fisheries |  | 0 |  |  |  |  | 0 |  |  |  | 27.2499 | [8 empty] | 27.2499 | [6 empty] | 0 | [14 empty] | 27.2499
Statistical Difference |  | -2.7199 | 0.18184 | -3.4487 | 0 | 0.69247 | 1.9457 | -0.45741 | 0 | 2.4031 | -0.17452 | 0 | -0.14794 | -5.2567 | -22.0159 | 15.3704 | -6.7104 | 8.1718 | 6.557 | -4.4746 | 0.82533 | 7.5065 | 0 | 0 | 0 | -40.2747 | -8.1303 | 0 | 0 | -5.8327 | 0 | 0 | 0 | -2.9557 | 0.65812 | 0 | 0 | 0 | 0 | -36.1514 | 0 | -85.5052
*Industry & Services sub-sectoral breakdown is based on the BEUS 2017
Last Updated : 21st October 2020
2018 provisional data
2018 provisional data based on 2017 breakdown
2017 data
Sod peat is estimated due to new legislation and the methodology is under review
Statistical differences may exist for crude oil between the calculated primary energy requirement and the observed refinery input

## SEM
Data Source:SEM-PLEXOS
TIMES ID | Efficiency | Plant ID | [5 empty] | Fuel type |  |  |  |  | Capacity |  |  | Heat Rate Curve | [10 empty] | Forced Outages |  | TOD |  |  |  | Starts
|  | Company Name | Jurisdiction | SEM Unit ID | PLEXOS Unit ID | Unit Name | Change Date for New Unit Characteristics | Start Fuel 1 | Percent 1 | Start Fuel 2 | Percent 2 | Fuel for Generation and No Load | Min Stable Capacity (MW) | Max Capacity (MW) | Summer Rating--Where Different (MW) | No Load Heat Requirement (GJ/hr) | Capacity point 1 (MW) | Capacity point 2 (MW) | Capacity point 3 (MW) | Capacity point 4 (MW) | Capacity point 5 (MW) | Heat Rate Inc 1 (GJ/MWh) | Heat Rate Inc 2 (GJ/MWh) | Heat Rate Inc 3 (GJ/MWh) | Heat Rate Inc 4 (GJ/MWh) | Heat Rate Inc 5 (GJ/MWh) | Forced Outage Rate,% | Mean Time to Repair, hrs | Ramp Rate Up, MW/min | Ramp Rate Down, MW/min | Min Up Time (hrs) | Min Down Time (hrs) | Start up Energy (GJ) Hot | Start up Energy (GJ) Warm | Start up Energy (GJ) Cold | Hot to Warm boundary, hrs | Warm to Cold boundary, hrs
[17 empty] | 1 | 2 | 3 | 4 | 5 | 0 To 1 | 1 to 2 | 2 to 3 | 3 to 4 | 4 to 5
AA1 | 1 | ESB | ROI | GU_400200 | AA1 | Ardnacrusha 1 |  | Water | 100% |  |  | Water |  | 21 | [12 empty] | 4.5% | 86 | 0.42 | 0.42
AA2 | 1 | ESB | ROI | GU_400201 | AA2 | Ardnacrusha 2 |  | Water | 100% |  |  | Water |  | 22 | [12 empty] | 4.5% | 86 | 0.47 | 0.47
AA3 | 1 | ESB | ROI | GU_400202 | AA3 | Ardnacrusha 3 |  | Water | 100% |  |  | Water |  | 19 | [12 empty] | 4.5% | 86 | 0.33 | 0.33
AA4 | 1 | ESB | ROI | GU_400203 | AA4 | Ardnacrusha 4 |  | Water | 100% |  |  | Water |  | 24 | [12 empty] | 4.5% | 82 | 0.55 | 0.55
AD1 | 0.3 | ESB | ROI | GU_400180 | AD1 | Aghada 1 |  | Gas | 100% |  |  | Gas | 36 | 258 |  | 187.432 | 120 | 190 | 258 |  |  | 8.013 | 8.674 | 8.748 |  |  | 6.2% | 480 | 3.87 | 3.86 | 4 | 3.5 | 1273 | 2185 | 4302 | 5 | 67
ADC | 0.52 | ESB | ROI | GU_400850 | ADC | Aghada CCGT |  | Gas | 100% |  |  | Gas | 216 | 444 | 439 | 589.4 | 220 | 430 | 440 | 444 |  | 4.24 | 5.364 | 5.525 | 5.525 |  | 6.2% | 192 | 8.83 | 12.38 | 4 | 1 | 1200 | 1200 | 1200 | 12 | 60
AT1 | 0.27 | ESB | ROI | GU_400181 | AT1 | Aghada CT 1 |  | Gas | 100% |  |  | Gas | 15 | 90 |  | 281 | 40 | 90 |  |  |  | 7.712 | 9.569 |  |  |  | 6.2% | 174 | 5 | 5 | 4 | 1 | 63 | 63 | 63
AT2 | 0.27 | ESB | ROI | GU_400182 | AT2 | Aghada CT 2 |  | Gas | 100% |  |  | Gas | 15 | 90 |  | 281 | 40 | 90 |  |  |  | 7.712 | 9.569 |  |  |  | 6.2% | 174 | 5 | 5 | 4 | 1 | 63 | 63 | 63
AT4 | 0.27 | ESB | ROI | GU_400183 | AT4 | Aghada CT 4 |  | Gas | 100% |  |  | Gas | 15 | 90 |  | 281 | 40 | 90 |  |  |  | 7.712 | 9.569 |  |  |  | 6.2% | 174 | 5 | 5 | 4 | 1 | 63 | 63 | 63
B10 | 0.49 | POWERNI | NI | GU_500140 | B10 | Ballylumford CCGT Unit 10 |  | Gas | 100% |  |  | Gas | 63 | 101 | 98.9 | 79.51 | 63 | 101 |  |  |  | 6.003 | 6.003 |  |  |  | 6.2% | 72 | 1.06 | 3.98 | 0.02 | 0.25 | 135 | 225 | 405 | 8 | 40
B31 | 0.52 | POWERNI | NI | GU_500130 | B31 | Ballylumford CCGT Unit 31 |  | Gas | 100% |  |  | Gas | 113 | 247 | 244.1 | 315.9 | 113 | 247 |  |  |  | 5.715 | 5.715 |  |  |  | 6.2% | 72 | 11 | 11 | 0.02 | 0.25 | 639 | 1134 | 2025 | 8 | 40
B32 | 0.52 | POWERNI | NI | GU_500131 | B32 | Ballylumford CCGT Unit 32 |  | Gas | 100% |  |  | Gas | 113 | 247 | 244.1 | 315.9 | 113 | 247 |  |  |  | 5.715 | 5.715 |  |  |  | 6.2% | 72 | 11 | 11 | 0.02 | 0.25 | 639 | 1134 | 2025 | 8 | 40
B4 | 0.2 | AES | NI | GU_500282 | B4 | Ballylumford Unit 4 |  | Gas | 100% |  |  | Gas | 54 | 144 |  | 212.99 | 54 | 143.5 |  |  |  | 11.453 | 11.453 |  |  |  | 6.2% | 36 | 1.98 | 9.67 | 2 | 1 | 847 | 1527 | 2124 | 10 | 26
B5 | 0.21 | AES | NI | GU_500281 | B5 | Ballylumford Unit 5 |  | Gas | 100% |  |  | Gas | 54 | 147 |  | 210.01 | 54 | 146.5 |  |  |  | 11.105 | 11.105 |  |  |  | 6.2% | 36 | 1.98 | 9.67 | 2 | 1 | 847 | 1527 | 2124 | 10 | 26
BGT1 | 0.22 | AES | NI | GU_500283 | BGT1 | Ballylumford GT1 |  | Gasoil | 100% |  |  | Gasoil | 8 | 58 |  | 180 | 8 | 53 | 58 |  |  | 11.05 | 11.05 | 11.05 |  |  | 2.4% | 72 | 5 | 6.43 | 0.02 | 0.25 | 8
BGT2 | 0.22 | AES | NI | GU_500284 | BGT2 | Ballylumford GT2 |  | Gasoil | 100% |  |  | Gasoil | 8 | 58 |  | 180 | 8 | 53 | 58 |  |  | 11.05 | 11.05 | 11.05 |  |  | 2.4% | 72 | 5 | 6.43 | 0.02 | 0.25 | 8
CGT8 | 0.22 | ESB | NI | GU_500041 | CGT8 | Coolkeeragh OCGT |  | Gasoil | 100% |  |  | Gasoil | 8 | 53 |  | 180 | 53 |  |  |  |  | 11.05 |  |  |  |  | 2.4% | 469 | 50 | 50 | 0.02 | 0.25 | 8 | 8 | 8
CGA | 0.32 | Contour | NI | GU_500904 | Contour AGU | Contour Global Agg Unit |  | Gas | 100% |  |  | Gas | 6 | 12.084 |  | 15.408 | 9 | 12 |  |  |  | 7.632 | 8.316 |  |  |  | 6.2% | 48 | 4.032 | 4.032 | 0.5 | 0.5 | 0.616 | 0.616 | 0.616
CPS | 0.53 | ESB | NI | GU_500040 | CPS CCGT | Coolkeeragh CCGT |  | Gas | 100% |  |  | Gas | 260 | 412 |  | 633.76 | 260 | 328 | 372 | 404 | 412 | 4.384 | 5.341 | 5.573 | 5.603 | 5.603 | 6.2% | 176 | 15 | 8.35 | 4 | 4 | 1088 | 1088 | 1088 | 12 | 38
DB1 | 0.52 | ESB | ROI | GU_400500 | DB1 | Dublin Bay CCGT |  | Gas | 100% |  |  | Gas | 203 | 423 | 415 | 594.7 | 203 | 405 | 415 | 416 |  | 4.018 | 5.679 | 5.679 | 5.679 |  | 6.2% | 176 | 10 | 9 | 4 | 1 | 2600 | 2600 | 2600 | 12 | 60
DBW | 0.22 | Covanta | ROI | GU_402030 | Dublin | Dublin Waste to Energy |  | Gasoil | 100% |  |  | Waste | 21.35 | 68.197 | [12 empty] | 6.7% | 36 | 5 | 5 |  |  | 1279.25 | 1827.5 |  | 24 | >24
ED1 | 0.29 | BnM | ROI | GU_401860 | ED1 | Edenderry |  | Gasoil | 100% |  |  | Peat | 41 | 117.6 |  | 497.6 | 88 | 112 | 118 |  |  | 3.933 | 8.95 | 8.95 |  |  | 7.9% | 72 | 1.76 | 1.76 | 4 | 0.5 | 436 | 1084 | 2308 | 12 | 48
ED3 | 0.27 | BnM | ROI | GU_401010 | ED3 | Cushaling |  | Gasoil | 100% |  |  | Gasoil | 20 | 58 |  | 85 | 58 |  |  |  |  | 9.5 |  |  |  |  | 2.4% | 24 | 5 | 5 |  | 0.5 | 22
ED5 | 0.27 | BnM | ROI | GU_401011 | ED5 | Cushaling |  | Gasoil | 100% |  |  | Gasoil | 20 | 58 |  | 85 | 58 |  |  |  |  | 9.5 |  |  |  |  | 2.4% | 24 | 5 | 5 |  | 0.5 | 22
ER1 | 1 | ESB | ROI | GU_400210 | ER1 | Erne 1 |  | Water | 100% |  |  | Water |  | 10 | [12 empty] | 4.5% | 86 | 5 | 10
ER2 | 1 | ESB | ROI | GU_400211 | ER2 | Erne 2 |  | Water | 100% |  |  | Water |  | 10 | [12 empty] | 4.5% | 86 | 5 | 10
ER3 | 1 | ESB | ROI | GU_400220 | ER3 | Erne 3 |  | Water | 100% |  |  | Water |  | 22.5 | [12 empty] | 4.5% | 83 | 10 | 22.5
ER4 | 1 | ESB | ROI | GU_400221 | ER4 | Erne 4 |  | Water | 100% |  |  | Water |  | 22.5 | [12 empty] | 4.5% | 86 | 10 | 22.5
GI | 0.55 | SSE | ROI | GU_400762 | GI CCGT | Great Island CCGT |  | Gas | 100% |  |  | Gas | 165 | 464 | 458.5 | 605 | 203 | 320 | 464 |  |  | 4.0891 | 5.4069 | 5.6228 |  |  | 6.2% | 55 | 17.17 | 18.5 | 4 | 4 | 1100 | 1700 | 3300 | 12 | 60
HN2 | 0.53 | Viridian | ROI | GU_400540 | HN2 | Huntstown Phase II |  | Gas | 100% |  |  | Gas | 121 | 404 | 391.88 | 603.6 | 121 | 150 | 170 | 230 | 412 | 4.1271 | 4.129 | 4.7549 | 5.4288 | 5.7167 | 6.2% | 55 | 20 | 20 | 4 | 4 | 318.454 | 531.129 | 644.171 | 12 | 60
HNC | 0.52 | Viridian | ROI | GU_400480 | HNC | Huntstown |  | Gas | 100% |  |  | Gas | 120 | 343 | 332.71 | 541.204 | 120 | 171 | 230 | 250 | 352 | 4.528 | 4.53 | 5.237 | 5.247 | 6.039 | 6.2% | 55 | 7 | 7 | 4 | 4 | 834.687 | 2803.196 | 4771.682 | 12 | 60
AGU | 0.23 | iPower | NI | GU_501130 | iPower AGU | iPower AGU |  | Gasoil | 100% |  |  | Gasoil |  | 64 |  | 42.943 |  | 64 |  |  |  | 10.7266 | 10.7266 |  |  |  | 2.4% | 48 | 8 | 8 | 0.5 | 0.5 | 32.1799
IW1 | 1 | Indaver | ROI | GU_401230 | IW1 | Meath waste to energy | [5 empty] | Waste | 1 | 17 | [12 empty] | 6.7% | 2.3 | 0.36 | 0.65
K1 | 0.04 | AES | NI | GU_500822 | K1 Coal 220 | Kilroot Unit 1 FGD |  | Oil | 80% | Coal | 20% | Coal | 93 | 255 |  | 393.605 | 93 | 174.8 | 199 | 237.6 |  | 9.4 | 9.4 | 9.4 | 51.28 |  | 9.1% | 24 | 5.79 | 5.79 | 4 | 0.5 | 2947 | 5134 | 6827 | 10 | 55
K2 | 0.04 | AES | NI | GU_500823 | K2 Coal 220 | Kilroot Unit 2 FGD |  | Oil | 80% | Coal | 20% | Coal | 93 | 258 |  | 393.605 | 93 | 174.8 | 199 | 237.6 |  | 9.4 | 9.4 | 9.4 | 51.28 |  | 9.1% | 24 | 5.79 | 5.79 | 4 | 0.5 | 2947 | 5134 | 6827 | 10 | 55
KGT1 | 0.22 | AES | NI | GU_500824 | KGT1 | Kilroot GT1 |  | Gasoil | 100% |  |  | Gasoil | 5 | 29 |  | 103 | 5 | 23.6 | 29.2 |  |  | 11.05 | 11.05 | 11.05 |  |  | 2.4% | 24 | 2.67 | 2.67 | 0.02 | 0.25 | 8
KGT2 | 0.22 | AES | NI | GU_500825 | KGT2 | Kilroot GT2 |  | Gasoil | 100% |  |  | Gasoil | 5 | 29 |  | 103 | 5 | 23.6 | 29.2 |  |  | 11.05 | 11.05 | 11.05 |  |  | 2.4% | 24 | 2.67 | 2.67 | 0.02 | 0.25 | 8
KGT3 | 0.28 | AES | NI | GU_500820 | KGT3 | Kilroot GT3 |  | Gasoil | 100% |  |  | Gasoil | 12.8194 | 42 |  | 115.3926 | 12.8194 | 41.6075 |  |  |  | 9.2356 | 9.2356 |  |  |  | 2.4% | 24 | 10 | 10 | 0.62 | 0.38 | 9.55
KGT4 | 0.28 | AES | NI | GU_500821 | KGT4 | Kilroot GT4 |  | Gasoil | 100% |  |  | Gasoil | 12.8194 | 42 |  | 115.3926 | 12.8194 | 41.6075 |  |  |  | 9.2356 | 9.2356 |  |  |  | 2.4% | 24 | 10 | 10 | 0.62 | 0.38 | 9.55
LE1 | 1 | ESB | ROI | GU_400280 | LE1 | Lee 1 |  | Water | 100% |  |  | Water |  | 15 | [12 empty] | 4.5% | 123 | 0.2 | 15
LE2 | 1 | ESB | ROI | GU_400281 | LE2 | Lee 2 |  | Water | 100% |  |  | Water |  | 4 | [12 empty] | 4.5% | 123 | 0.2 | 4
LE3 | 1 | ESB | ROI | GU_400290 | LE3 | Lee 3 |  | Water | 100% |  |  | Water |  | 8 | [12 empty] | 4.5% | 83 | 1.5 | 8
LI1 | 1 | ESB | ROI | GU_400250 | LI1 | Liffey 1 |  | Water | 100% |  |  | Water |  | 15 | [12 empty] | 4.5% | 130 | 5 | 10
LI2 | 1 | ESB | ROI | GU_400251 | LI2 | Liffey 2 |  | Water | 100% |  |  | Water |  | 15 | [12 empty] | 4.5% | 130 | 5 | 10
LI4 | 1 | ESB | ROI | GU_400252 | LI4 | Liffey 4 |  | Water | 100% |  |  | Water |  | 4 | [12 empty] | 4.5% | 90 | 2 | 2
LI5 | 1 | ESB | ROI | GU_400260 | LI5 | Liffey 5 |  | Water | 100% |  |  | Water |  | 4 | [12 empty] | 4.5% | 130 | 0.03 | 2
Lisahally | 1 | Maydown | NI | GU_501350 | Lisahally | Maydown |  | Oil | 100% |  |  | Waste wood | 12.74 | 17.6 |  | 40 | 17.6 |  |  |  |  | 9 |  |  |  |  | 6.7% | 24 | 0.04 | 0.04 | 4 | 0.5 | 2000 | 4000 | 6000 | 2 | 4
LR4 | 0.3 | ESB | ROI | GU_400240 | LR4 | Lough Ree |  | Peat | 100% |  |  | Peat | 91 | 93 |  | 86.8 | 91 | 93 |  |  |  | 8.811 | 8.811 |  |  |  | 7.9% | 339 | 0.5 | 0.5 | 4 | 4 | 300 | 300 | 300 | 12 | 48
MP1 | 0.2 | ESB | ROI | GU_400270 | MP1 | Moneypoint 1 |  | Coal | 68% | Gasoil | 32% | Coal | 99 | 285 |  | 189 | 195 | 280 | 285 |  |  | 9.15 | 9.242 | 13.696 |  |  | 9.1% | 284 | 1.63 | 4.54 | 6 | 5 | 4360 | 4360 | 4360 | 12 | 60
MP2 | 0.2 | ESB | ROI | GU_400271 | MP2 | Moneypoint 2 |  | Coal | 68% | Gasoil | 32% | Coal | 99 | 285 |  | 189 | 195 | 280 | 285 |  |  | 9.15 | 9.242 | 13.696 |  |  | 9.1% | 283 | 1.63 | 4.49 | 6 | 5 | 4360 | 4360 | 4360 | 12 | 60
MP3 | 0.2 | ESB | ROI | GU_400272 | MP3 | Moneypoint 3 |  | Coal | 68% | Gasoil | 32% | Coal | 99 | 285 |  | 189 | 195 | 280 | 285 |  |  | 9.15 | 9.242 | 13.696 |  |  | 9.1% | 284 | 1.63 | 4.54 | 6 | 5 | 4360 | 4360 | 4360 | 12 | 60
MRC | 0.24 | ESB | ROI | GU_400300 | MRC | Marina |  | Gas | 100% |  |  | Gas | 45 | 95 |  | 258.4 | 47 | 81 | 95 |  |  | 8.644 | 9.462 | 11.393 |  |  | 6.2% | 72 | 5 | 5 | 1 | 0.5 | 50
NW5 | 0.3 | ESB | ROI | GU_400311 | NW5 | North Wall 5 |  | Gas | 100% |  |  | Gas | 4.01 | 109 |  | 323.3 | 50 | 109 |  |  |  | 8.887 | 8.887 |  |  |  | 6.2% | 328 | 8 | 8 | 4 | 0.5 | 50 | 50 | 50
PBA | 0.44 | ESB | ROI | GU_400324 | PBA | Poolbeg C_A |  | Gas | 100% |  |  | Gas | 120 | 256 |  | 352.9 | 145 | 240 | 255 |  |  | 5.435 | 6.057 | 7.007 |  |  | 6.2% | 154 | 11 | 11 | 4 | 4 | 750 | 750 | 750 | 8 | 52
PBB | 0.44 | ESB | ROI | GU_400325 | PBB | Poolbeg C_B |  | Gas | 100% |  |  | Gas | 120 | 256 |  | 352.9 | 145 | 240 | 255 |  |  | 5.435 | 6.057 | 7.007 |  |  | 6.2% | 154 | 11 | 11 | 4 | 4 | 750 | 750 | 750 | 8 | 52
RH1 | 0.26 | SSE | ROI | GU_400770 | RH1 | Rhode 1 |  | Gasoil | 100% |  |  | Gasoil | 5 | 52 |  | 85.01 | 12 | 52 |  |  |  | 9.8226 | 9.8226 |  |  |  | 2.4% | 50 | 10 | 10 |  | 0.75 | 24
RH2 | 0.26 | SSE | ROI | GU_400771 | RH2 | Rhode 2 |  | Gasoil | 100% |  |  | Gasoil | 5 | 52 |  | 85.01 | 12 | 52 |  |  |  | 9.8226 | 9.8226 |  |  |  | 2.4% | 50 | 10 | 10 |  | 0.75 | 24
SK3 | 0.53 | Aughinish | ROI | GU_400120 | SK3 | Sealrock 3 (Aughinish CHP) |  | Gas | 100% |  |  | Gas | 40 | 83 |  | 100 | 40 | 83 |  |  |  | 5 | 5 |  |  |  | 6.2% | 44 | 6 | 6 | 4 | 4 | 800 | 1000 | 1200 | 12 | 48
SK4 | 0.53 | Aughinish | ROI | GU_400121 | SK4 | Sealrock 4 (Aughinish CHP) |  | Gas | 100% |  |  | Gas | 40 | 83 |  | 100 | 40 | 83 |  |  |  | 5 | 5 |  |  |  | 6.2% | 44 | 6 | 6 | 4 | 4 | 800 | 1000 | 1200 | 12 | 48
TB1 | 0.2 | SSE | ROI | GU_400750 | TB1 | Tarbert Unit 1 |  | Oil | 61% | Gasoil | 39% | Oil | 18 | 54 |  | 44.66 | 20 | 46 | 54 |  |  | 11.63 | 11.63 | 11.75 |  |  | 2% | 50 | 1 | 1 | 2 | 2 | 217.5 | 449 | 562 | 12 | 48
TB2 | 0.2 | SSE | ROI | GU_400751 | TB2 | Tarbert Unit 2 |  | Oil | 61% | Gasoil | 39% | Oil | 18 | 54 |  | 44.66 | 20 | 46 | 54 |  |  | 11.63 | 11.63 | 11.75 |  |  | 2% | 50 | 1 | 1 | 2 | 2 | 217.5 | 449 | 562 | 12 | 48
TB3 | 0.3 | SSE | ROI | GU_400752 | TB3 | Tarbert Unit 3 |  | Oil | 70% | Gasoil | 30% | Oil | 34.85 | 243 |  | 247.61 | 34.85 | 100 | 180 | 240 |  | 8.0698 | 8.0698 | 9.063 | 9.153 |  | 2% | 50 | 2 | 2.2 | 4 | 4 | 1072 | 1934 | 3180 | 14 | 106
TB4 | 0.28 | SSE | ROI | GU_400753 | TB4 | Tarbert Unit 4 |  | Oil | 70% | Gasoil | 30% | Oil | 34.85 | 243 |  | 247.61 | 34.85 | 100 | 180 | 240 |  | 8.4 | 8.4 | 9.428 | 9.64 |  | 2% | 50 | 2 | 2.2 | 4 | 4 | 1072 | 1934 | 3180 | 14 | 106
TH1 | 1 | ESB | ROI | GU_400360 | TH1 | Turlough Hill 1 |  | Water | 100% |  |  | Water |  | 73 | [12 empty] | 6% | 123
TH2 | 1 | ESB | ROI | GU_400361 | TH2 | Turlough Hill 2 |  | Water | 100% |  |  | Water |  | 73 | [12 empty] | 6% | 123
TH3 | 1 | ESB | ROI | GU_400362 | TH3 | Turlough Hill 3 |  | Water | 100% |  |  | Water |  | 73 | [12 empty] | 6% | 123
TH4 | 1 | ESB | ROI | GU_400363 | TH4 | Turlough Hill 4 |  | Water | 100% |  |  | Water |  | 73 | [12 empty] | 6% | 123
TP1 | 0.27 | SSE | ROI | GU_400780 | TP1 | Tawnaghmore 1 |  | Gasoil | 100% |  |  | Gasoil | 5 | 52 |  | 86.62 | 12 | 52 |  |  |  | 9.5867 | 9.5867 |  |  |  | 2.4% | 50 | 10 | 10 |  | 0.75 | 24
TP3 | 0.27 | SSE | ROI | GU_400781 | TP3 | Tawnaghmore 3 |  | Gasoil | 100% |  |  | Gasoil | 5 | 52 |  | 86.62 | 12 | 52 |  |  |  | 9.5867 | 9.5867 |  |  |  | 2.4% | 50 | 10 | 10 |  | 0.75 | 24
TY | 0.54 | Tynagh | ROI | GU_400530 | TY | Tynagh |  | Gas | 100% |  |  | Gas | 194 | 404 | 377.7 | 594 | 200 | 250 | 330 | 404 |  | 4.732 | 4.932 | 5.3247 | 6.2201 |  | 6.2% | 22 | 15 | 12.5 | 4 | 4 | 1200 | 2000 | 3000 | 12 | 48
WG | 0.54 | BGE | ROI | GU_400930 | WG | Whitegate |  | Gas | 100% |  |  | Gas | 180 | 445 | 432 | 666.68 | 185 | 399 | 460 |  |  | 3.91 | 5.265 | 5.265 |  |  | 6.2% | 32.1 | 20.6 | 26.8 | 4 | 4 | 222.604 | 329.866 | 437.127 | 12 | 60
WO4 | 0.31 | ESB | ROI | GU_400370 | WO4 | West Offaly |  | Peat | 100% |  |  | Peat | 137 | 140 |  | 120.5 | 137 | 140 |  |  |  | 8.659 | 8.659 |  |  |  | 7.9% | 339 | 0.7 | 0.7 | 4 | 4 | 450 | 450 | 450 | 12 | 60
Note on B2: [Threaded comment] Your version of Excel allows you to read this threaded comment; however, any edits to it will get removed if the file is opened in a newer version of Excel. Learn more: https://go.microsoft.com/fwlink/?linkid=870924 Comment: These Efficiencies are based on the PLEXOS_IRELAND Model (Paul Deane) and not the marginal heat rates as per the iSEM PLEXOS MODEL

## WRI
TIMES Unit ID | country | country_long | name | gppd_idnr | capacity_mw | latitude | longitude | primary_fuel | other_fuel1 | other_fuel2 | other_fuel3 | commissioning_year | owner | source | url | geolocation_source | wepp_id | year_of_capacity_data | generation_gwh_2013 | generation_gwh_2014 | generation_gwh_2015 | generation_gwh_2016 | generation_gwh_2017 | estimated_generation_gwh
| AFG | Afghanistan | Kajaki Hydroelectric Power Plant Afghanistan | GEODB0040538 | 33 | 32.322 | 65.119 | Hydro | [5 empty] | GEODB | http://globalenergyobservatory.org | GEODB | 1009793 | 2017
| AFG | Afghanistan | Mahipar Hydroelectric Power Plant Afghanistan | GEODB0040541 | 66 | 34.556 | 69.4787 | Hydro | [5 empty] | GEODB | http://globalenergyobservatory.org | GEODB | 1009795 | 2017
| AFG | Afghanistan | Naghlu Dam Hydroelectric Power Plant Afghanistan | GEODB0040534 | 100 | 34.641 | 69.717 | Hydro | [5 empty] | GEODB | http://globalenergyobservatory.org | GEODB | 1009797 | 2017
| AFG | Afghanistan | Nangarhar (Darunta) Hydroelectric Power Plant Afghanistan | GEODB0040536 | 11.55 | 34.4847 | 70.3633 | Hydro | [5 empty] | GEODB | http://globalenergyobservatory.org | GEODB | 1009787 | 2017
| AFG | Afghanistan | Northwest Kabul Power Plant Afghanistan | GEODB0040540 | 42 | 34.5638 | 69.1134 | Gas | [5 empty] | GEODB | http://globalenergyobservatory.org | GEODB |  | 2017
| AFG | Afghanistan | Pul-e-Khumri Hydroelectric Power Plant Afghanistan | GEODB0040537 | 6 | 35.9416 | 68.71 | Hydro | [5 empty] | GEODB | http://globalenergyobservatory.org | GEODB |  | 2017
| AFG | Afghanistan | Sarobi Dam Hydroelectric Power Plant Afghanistan | GEODB0040535 | 22 | 34.5865 | 69.7757 | Hydro | [5 empty] | GEODB | http://globalenergyobservatory.org | GEODB | 1009799 | 2017
| ALB | Albania | Bistrica 1 | WRI1002169 | 27 | 39.9116 | 20.1047 | Hydro |  |  |  | 1965 |  | Energy Charter Secretariat | http://www.energycharter.org/fileadmin/DocumentsMedia/IDEER/IDEER-Albania_2013_en.pdf | GEODB | 1021225 | [6 empty] | 89.1321
| ALB | Albania | Fierza | WRI1002170 | 500 | 42.2514 | 20.0431 | Hydro |  |  |  | 1978 |  | Energy Charter Secretariat | http://www.energycharter.org/fileadmin/DocumentsMedia/IDEER/IDEER-Albania_2013_en.pdf | GEODB | 1021231 | [6 empty] | 1650.594
| ALB | Albania | Koman | WRI1002171 | 600 | 42.1033 | 19.8224 | Hydro |  |  |  | 1985 |  | Energy Charter Secretariat | http://www.energycharter.org/fileadmin/DocumentsMedia/IDEER/IDEER-Albania_2013_en.pdf | GEODB | 1021233 | [6 empty] | 1980.7128
| ALB | Albania | Lanabregas | WRI1002172 | 5 | 41.3428 | 19.8964 | Hydro |  |  |  | 1951 |  | Energy Charter Secretariat | http://www.energycharter.org/fileadmin/DocumentsMedia/IDEER/IDEER-Albania_2013_en.pdf | GEODB | 1021236 | [6 empty] | 16.5059
| ALB | Albania | Shkopet | WRI1002173 | 24 | 41.6796 | 19.8305 | Hydro |  |  |  | 1963 |  | Energy Charter Secretariat | http://www.energycharter.org/fileadmin/DocumentsMedia/IDEER/IDEER-Albania_2013_en.pdf | GEODB | 1021238 | [6 empty] | 79.2285
| ALB | Albania | Ulez | WRI1002174 | 25 | 41.6796 | 19.8936 | Hydro |  |  |  | 1958 |  | Energy Charter Secretariat | http://www.energycharter.org/fileadmin/DocumentsMedia/IDEER/IDEER-Albania_2013_en.pdf | GEODB | 1021241 | [6 empty] | 82.5297
| ALB | Albania | Vau i Dijes | WRI1002175 | 250 | 42.0137 | 19.6359 | Hydro |  |  |  | 1971 |  | Energy Charter Secretariat | http://www.energycharter.org/fileadmin/DocumentsMedia/IDEER/IDEER-Albania_2013_en.pdf | GEODB | 1021242 | [6 empty] | 825.297
| ALB | Albania | Vlora | WRI1002176 | 98 | 40.4874 | 19.434 | Other | [5 empty] | Energy Charter Secretariat | http://www.energycharter.org/fileadmin/DocumentsMedia/IDEER/IDEER-Albania_2013_en.pdf | GEODB | 1021244 | [6 empty] | 0
| DZA | Algeria | Ain Djasser | WRI1023776 | 520 | 35.8665 | 6.0262 | Gas | Oil |  |  |  | SociÃƒÂ©te AlgÃƒÂ©rienne de Production de l\'ElectricitÃƒÂ© | Arab Union of Electricity | http://www.auptde.org/NewsDetails.aspx?lang=en&NID=283 | KTH | 1069670 | [6 empty] | 2152.2498
| DZA | Algeria | Annaba | WRI1023795 | 71 | 36.8924 | 7.7634 | Gas |  |  |  | 2010 | SociÃƒÂ©tÃƒÂ© AlgÃƒÂ©rienne de Production de lÃ¢â‚¬â„¢ElectricitÃƒÂ© (SPE) | Arab Union of Electricity | http://www.auptde.org/NewsDetails.aspx?lang=en&NID=283 | GEODB | 1029479 | [6 empty] | 293.8649
| DZA | Algeria | Arbaa | WRI1023777 | 560 | 36.5988 | 3.1375 | Gas | Oil |  |  | 2010 | Sonelgaz | Arab Union of Electricity | http://www.auptde.org/NewsDetails.aspx?lang=en&NID=283 | GEODB | 1069669 | [6 empty] | 2317.8075
| DZA | Algeria | Boufarik 1 | WRI1023792 | 100 | 36.5914 | 2.9223 | Gas |  |  |  | 1980 |  | Arab Union of Electricity | http://www.auptde.org/NewsDetails.aspx?lang=en&NID=283 | GEODB | 1029484 | [6 empty] | 413.8942
| DZA | Algeria | Boufarik 2 | WRI1023793 | 450 | 36.596 | 2.878 | Gas |  |  |  | 2016 |  | Arab Union of Electricity | http://www.auptde.org/NewsDetails.aspx?lang=en&NID=283 | KTH | 1029484 | [6 empty] | 1862.5239
| DZA | Algeria | Boutelilis | WRI1023781 | 450 | 35.5658 | -0.9386 | Gas |  |  |  | 2016 |  | Arab Union of Electricity | http://www.auptde.org/NewsDetails.aspx?lang=en&NID=283 | GEODB | 1099563 | [6 empty] | 1862.5239
| DZA | Algeria | F'Krina | WRI1023785 | 292 | 35.7666 | 7.3619 | Gas | Oil |  |  |  | Sonelgaz Production de lÃ¢â‚¬â„¢Electricite | Arab Union of Electricity | http://www.auptde.org/NewsDetails.aspx?lang=en&NID=283 | GEODB | 1057692 | [6 empty] | 1208.5711
| DZA | Algeria | Hadjret Ennous | WRI1023768 | 1200 | 36.5767 | 2.0797 | Gas | Oil |  |  | 2009 | Sharikat Kahraba Hadjret En-Nouss | Arab Union of Electricity | http://www.auptde.org/NewsDetails.aspx?lang=en&NID=283 | GEODB | 1044377 | [6 empty] | 4966.7304
| DZA | Algeria | Hamma 2 | WRI1023783 | 418 | 36.7489 | 3.0823 | Gas | Oil |  |  |  | Sonelgaz Production de lÃ¢â‚¬â„¢Electricite | Arab Union of Electricity | http://www.auptde.org/NewsDetails.aspx?lang=en&NID=283 | GEODB | 1029491 | [6 empty] | 1730.0777
| DZA | Algeria | Hassi Messaoud Mobile | WRI1023796 | 72 | 31.6703 | 6.0531 | Gas |  |  |  | 2013 | Sonelgaz Production de l'Electricite | Arab Union of Electricity | http://www.auptde.org/NewsDetails.aspx?lang=en&NID=283 | KTH | [7 empty] | 298.0038
| DZA | Algeria | Hassi Messoud | WRI1023779 | 600 | 31.6703 | 6.0531 | Gas |  |  |  | 2015 | Sonelgaz Production de l'Electricite | Arab Union of Electricity | http://www.auptde.org/NewsDetails.aspx?lang=en&NID=283 | KTH | [7 empty] | 2483.3652
| DZA | Algeria | Hassi Messoud Nord 2 | WRI1023790 | 200 | 31.7877 | 6.0517 | Gas |  |  |  | 1988 | Sonelgaz Production de l'Electricite | Arab Union of Electricity | http://www.auptde.org/NewsDetails.aspx?lang=en&NID=283 | GEODB | [7 empty] | 827.7884
| DZA | Algeria | Hassi Messoud Ouest | WRI1023799 | 492 | 31.8065 | 5.9924 | Gas |  |  |  |  | Sonelgaz Production de l'Electricite | Arab Union of Electricity | http://www.auptde.org/NewsDetails.aspx?lang=en&NID=283 | KTH | 1047638 | [6 empty] | 2036.3594
| DZA | Algeria | Ighil Emda | WRI1023798 | 24 | 36.4739 | 5.2719 | Hydro |  |  |  | 1952 | SAFEAGE | Arab Union of Electricity | http://www.auptde.org/NewsDetails.aspx?lang=en&NID=283 | GEODB | 1029497 | [6 empty] | 254
| DZA | Algeria | Jijel | WRI1023775 | 588 | 36.8139 | 5.876 | Gas | Oil |  |  |  |  | Arab Union of Electricity | http://www.auptde.org/NewsDetails.aspx?lang=en&NID=283 | GEODB | 1029500 | [6 empty] | 2433.6979
| DZA | Algeria | Kahrama IPP | WRI1023784 | 345 | 35.8064 | -0.2476 | Gas | [5 empty] | Arab Union of Electricity | http://www.auptde.org/NewsDetails.aspx?lang=en&NID=283 | GEODB | 1051834 | [6 empty] | 1427.935
| DZA | Algeria | Koudiet Eddraouch | WRI1023769 | 1200 | 36.885 | 8.0778 | Gas |  |  |  | 2013 | Shariket Karhaba Koudiet Eddraouch SpA (SKD) | Arab Union of Electricity | http://www.auptde.org/NewsDetails.aspx?lang=en&NID=283 | GEODB | 1046207 | [6 empty] | 4966.7304
| DZA | Algeria | Labreg | WRI1023815 | 396 | 34.5056 | 6.9848 | Gas |  |  |  | 2015 |  | Arab Union of Electricity | http://www.auptde.org/NewsDetails.aspx?lang=en&NID=283 | KTH | 1099562 | [6 empty] | 1639.021
| DZA | Algeria | Marsat | WRI1023772 | 840 | 35.8 | -0.1924 | Gas | Oil |  |  |  |  | Arab Union of Electricity | http://www.auptde.org/NewsDetails.aspx?lang=en&NID=283 | GEODB | 1029503 | [6 empty] | 3476.7112
| DZA | Algeria | Marsat TG | WRI1023789 | 184 | 35.8 | -0.1924 | Gas | Oil |  |  |  | Sonelgaz Production de lÃ¢â‚¬â„¢Electricite | Arab Union of Electricity | http://www.auptde.org/NewsDetails.aspx?lang=en&NID=283 | GEODB | [7 empty] | 761.5653
| DZA | Algeria | Msila 1 | WRI1023773 | 980 | 35.7071 | 4.4804 | Gas |  |  |  |  | Sonelgaz Production de lÃ¢â‚¬â„¢Electricite | Arab Union of Electricity | http://www.auptde.org/NewsDetails.aspx?lang=en&NID=283 | KTH | 1029501 | [6 empty] | 4056.1631
| DZA | Algeria | Ras Djinet | WRI1023774 | 672 | 36.8509 | 3.6983 | Gas | Oil |  |  |  |  | Arab Union of Electricity | http://www.auptde.org/NewsDetails.aspx?lang=en&NID=283 | GEODB | 1029505 | [6 empty] | 2781.369
| DZA | Algeria | Ravin Blanc | WRI1023791 | 73 | 35.7095 | -0.6319 | Gas | Oil |  |  | 1974 |  | Arab Union of Electricity | http://www.auptde.org/NewsDetails.aspx?lang=en&NID=283 | GEODB | 1029506 | [6 empty] | 302.1428
| DZA | Algeria | Relizane | WRI1023780 | 465 | 35.7835 | 0.5407 | Gas | Oil |  |  | 2010 | SociÃƒÂ©tÃƒÂ© AlgÃƒÂ©rienne de Production de lÃ¢â‚¬â„¢ElectricitÃƒÂ© (SPE) | Arab Union of Electricity | http://www.auptde.org/NewsDetails.aspx?lang=en&NID=283 | GEODB | 1069671 | [6 empty] | 1924.608
| DZA | Algeria | SKB IPP | WRI1023778 | 484 | 36.1399 | 2.9296 | Gas |  |  |  | 2007 | Sonelgaz Production de l'Electricite | Arab Union of Electricity | http://www.auptde.org/NewsDetails.aspx?lang=en&NID=283 | GEODB | [7 empty] | 2003.2479
| DZA | Algeria | SKS IPP SNC Lavalin | WRI1023771 | 815 | 36.8789 | 6.9366 | Gas |  |  |  | 2006 | Sharikat Kahraba Skikda (SKS - Skikda Power Co.) SNC-Lavalin | Arab Union of Electricity | http://www.auptde.org/NewsDetails.aspx?lang=en&NID=283 | GEODB | 1056561 | [6 empty] | 3373.2377
| DZA | Algeria | SPP1 Thermal | WRI1023797 | 150 | 32.9475 | 3.238 | Gas | Solar |  |  | 2011 | Developed by SPP1 an Abener and New Energy Algeria (NEAL) a joint venture (between Sonatrach Sonelgaz and SIM) | Arab Union of Electricity | http://www.auptde.org/NewsDetails.aspx?lang=en&NID=283 | GEODB | [7 empty] | 620.8413
| DZA | Algeria | Skikda | WRI1023786 | 262 | 36.88 | 6.935 | Gas | Oil |  |  | 1975 |  | Arab Union of Electricity | http://www.auptde.org/NewsDetails.aspx?lang=en&NID=283 | GEODB | 1029507 | [6 empty] | 1084.4028
| DZA | Algeria | Terga | WRI1023770 | 1200 | 35.4608 | -1.2295 | Gas |  |  |  | 2013 | Shariket Kahraba Terga JSC | Arab Union of Electricity | http://www.auptde.org/NewsDetails.aspx?lang=en&NID=283 | GEODB | 1046206 | [6 empty] | 4966.7304
| DZA | Algeria | Tiaret | WRI1023782 | 300 | 35.3396 | 1.3562 | Gas | [5 empty] | Arab Union of Electricity | http://www.auptde.org/NewsDetails.aspx?lang=en&NID=283 | GEODB | 1029509 | [6 empty] | 1241.6826
| DZA | Algeria | Tilghemt 1 | WRI1023787 | 200 | 33.1319 | 3.348 | Gas |  |  |  | 1980 | SociÃƒÂ©tÃƒÂ© AlgÃƒÂ©rienne de Production de lÃ¢â‚¬â„¢ElectricitÃƒÂ© (SPE) | Arab Union of Electricity | http://www.auptde.org/NewsDetails.aspx?lang=en&NID=283 | KTH | 1029510 | [6 empty] | 827.7884
| DZA | Algeria | Tilghemt 2 | WRI1023788 | 600 | 33.1377 | 3.3678 | Gas |  |  |  | 2016 |  | Arab Union of Electricity | http://www.auptde.org/NewsDetails.aspx?lang=en&NID=283 | KTH | [7 empty] | 2483.3652
| AGO | Angola | Biopio | WRI1023002 | 22.8 | -12.4706 | 13.7319 | Oil | [5 empty] | African Development Bank Group | http://powerafrica.opendataforafrica.org | Power Africa | 1014555 | [6 empty] | 739.2929
| AGO | Angola | Biopio (hydro) | WRI1023001 | 14.6 | -12.4706 | 13.7319 | Hydro | [5 empty] | African Development Bank Group | http://powerafrica.opendataforafrica.org | Power Africa | 1014555 | [6 empty] | 95.5082
| AGO | Angola | Cambambe | WRI1023003 | 180 | -9.7523 | 14.4809 | Hydro | [5 empty] | African Development Bank Group | http://powerafrica.opendataforafrica.org | Power Africa | [7 empty] | 1177.4981
| AGO | Angola | Capanda | WRI1023004 | 520 | -9.7955 | 15.4672 | Hydro | [5 empty] | African Development Bank Group | http://powerafrica.opendataforafrica.org | Power Africa | 1014558 | [6 empty] | 3401.661
| AGO | Angola | Cazenga | WRI1023005 | 132 | -8.8383 | 13.2344 | Gas | [5 empty] | African Development Bank Group | http://powerafrica.opendataforafrica.org | Power Africa | 1014567 | [6 empty] | 0
| AGO | Angola | Huambo | WRI1023006 | 16.26 | -12.76 | 15.75 | Oil | [5 empty] | African Development Bank Group | http://powerafrica.opendataforafrica.org | Power Africa | [7 empty] | 527.2326
| AGO | Angola | Lobito | WRI1023007 | 20 | -12.37 | 13.57 | Gas | [5 empty] | African Development Bank Group | http://powerafrica.opendataforafrica.org | Power Africa | 1014566 | [6 empty] | 0
| AGO | Angola | Luanda Diesel | WRI1023008 | 58 | -8.8383 | 13.2344 | Oil | [5 empty] | African Development Bank Group | http://powerafrica.opendataforafrica.org | Power Africa | 1104965 | [6 empty] | 1880.6574
| AGO | Angola | Luanda Refinery | WRI1023009 | 18.5 | -8.8383 | 13.2344 | Oil | [5 empty] | African Development Bank Group | http://powerafrica.opendataforafrica.org | Power Africa | 1017037 | [6 empty] | 599.8649
| AGO | Angola | Malongo | WRI1023010 | 10 | -5.55 | 12.2 | Oil | [5 empty] | African Development Bank Group | http://powerafrica.opendataforafrica.org | Power Africa | [7 empty] | 324.2513
| AGO | Angola | Matala | WRI1023011 | 40 | -14.7333 | 15.0333 | Hydro | [5 empty] | African Development Bank Group | http://powerafrica.opendataforafrica.org | Power Africa | 1014569 | [6 empty] | 261.6662
| AGO | Angola | Namibe | WRI1023012 | 11.68 | -15.1961 | 12.1522 | Gas | [5 empty] | African Development Bank Group | http://powerafrica.opendataforafrica.org | Power Africa | [7 empty] | 0
| AGO | Angola | Rio Luachimo | WRI1023013 | 16 | -7.3 | 20.85 | Hydro | [5 empty] | African Development Bank Group | http://powerafrica.opendataforafrica.org | Power Africa | [7 empty] | 104.6665
| AGO | Angola | Xitoto | WRI1023014 | 11.34 | -15.3333 | 15 | Oil | [5 empty] | African Development Bank Group | http://powerafrica.opendataforafrica.org | Power Africa | 1020267 | [6 empty] | 367.7009
| ATA | Antarctica | McMurdo Station Generator | WRI1023843 | 6.6 | -77.847 | 166.6605 | Oil |  |  |  | 1981 |  | Antarctica Australia | http://www.antarctica.gov.au/__data/assets/pdf_file/0007/21949/ml_385474997916667_atcm28_att067_rev1_e.pdf | WRI | 1109648
| ATA | Antarctica | Ross Island | WRI1022458 | 1 | -77.8428 | 166.7271 | Wind |  |  |  |  | Meridian Energy | Meridian Energy | https://www.meridianenergy.co.nz/about-us/our-power-stations/wind/ross-island | WRI | 1084164
| ARG | Argentina | AGUA DEL CAJON (AUTOGENERADOR DEL MEM) | ARG0000231 | 479.2 | -38.9368 | -68.3556 | Other | Gas |  |  | 1997.4 | CAPEX SA | Ministerio de EnergÃ­a y MinerÃ­a | http://energia3.mecon.gov.ar/contenidos/archivos/Reorganizacion/informacion_del_mercado/publicaciones/mercado_electrico/estadisticosectorelectrico/2015/A1.POT_GEN_COMB_POR_CENTRAL_2015.xlsx | Ministerio de EnergÃ­a y MinerÃ­a | 1011582 | 2015 | [5 empty] | 0
| ARG | Argentina | AGUA DEL CAJON (GENERADOR DEL MEM) | ARG0000232 | 192 | -38.9368 | -68.3556 | Gas |  |  |  | 1993.5 | CAPEX SA | Ministerio de EnergÃ­a y MinerÃ­a | http://energia3.mecon.gov.ar/contenidos/archivos/Reorganizacion/informacion_del_mercado/publicaciones/mercado_electrico/estadisticosectorelectrico/2015/A1.POT_GEN_COMB_POR_CENTRAL_2015.xlsx | Ministerio de EnergÃ­a y MinerÃ­a | 1011582 | 2015 | [5 empty] | 991.9287
| ARG | Argentina | AGUA DEL TORO | ARG0000210 | 130 | -34.5792 | -68.9892 | Hydro |  |  |  | 1982 | HIDISA | Ministerio de EnergÃ­a y MinerÃ­a | http://energia3.mecon.gov.ar/contenidos/archivos/Reorganizacion/informacion_del_mercado/publicaciones/mercado_electrico/estadisticosectorelectrico/2015/A1.POT_GEN_COMB_POR_CENTRAL_2015.xlsx | Ministerio de EnergÃ­a y MinerÃ­a | 1018417 | 2015 | [5 empty] | 537.5396
| ARG | Argentina | ALICURA | ARG0000230 | 1050 | -40.58 | -70.7489 | Hydro |  |  |  | 1987 | AES ARGENTINA GENERACION S.A. | Ministerio de EnergÃ­a y MinerÃ­a | http://energia3.mecon.gov.ar/contenidos/archivos/Reorganizacion/informacion_del_mercado/publicaciones/mercado_electrico/estadisticosectorelectrico/2015/A1.POT_GEN_COMB_POR_CENTRAL_2015.xlsx | Ministerio de EnergÃ­a y MinerÃ­a | 1018418 | 2015 | [5 empty] | 4341.6659
| ARG | Argentina | ALMIRANTE BROWN | ARG0000156 | 25 | -34.8386 | -58.4033 | Oil |  |  |  |  | C.T. ALMIRANTE BROWN SA | Ministerio de EnergÃ­a y MinerÃ­a | http://energia3.mecon.gov.ar/contenidos/archivos/Reorganizacion/informacion_del_mercado/publicaciones/mercado_electrico/estadisticosectorelectrico/2015/A1.POT_GEN_COMB_POR_CENTRAL_2015.xlsx | Ministerio de EnergÃ­a y MinerÃ­a | 1048750 | 2015 | [5 empty] | 407.3247
| ARG | Argentina | ALTO VALLE | ARG0000235 | 97.5 | -38.9524 | -68.0218 | Gas | Other |  |  | 1969 | CT ALTO VALLE SA | Ministerio de EnergÃ­a y MinerÃ­a | http://energia3.mecon.gov.ar/contenidos/archivos/Reorganizacion/informacion_del_mercado/publicaciones/mercado_electrico/estadisticosectorelectrico/2015/A1.POT_GEN_COMB_POR_CENTRAL_2015.xlsx | Ministerio de EnergÃ­a y MinerÃ­a | 1013744 | 2015 | [5 empty] | 503.7138
| ARG | Argentina | ALUMINE | ARG0000242 | 1.904 | -39.2145 | -70.9157 | Oil | Hydro |  |  |  | EPEN | Ministerio de EnergÃ­a y MinerÃ­a | http://energia3.mecon.gov.ar/contenidos/archivos/Reorganizacion/informacion_del_mercado/publicaciones/mercado_electrico/estadisticosectorelectrico/2015/A1.POT_GEN_COMB_POR_CENTRAL_2015.xlsx | Ministerio de EnergÃ­a y MinerÃ­a | 1086547 | 2015 | [5 empty] | 31.0218
| ARG | Argentina | ALVAREZ CONDARCO | ARG0000194 | 50.7 | -33.0452 | -69.0516 | Hydro |  |  |  | 2003 | CEMPPSA - HIDROCUYO SA | Ministerio de EnergÃ­a y MinerÃ­a | http://energia3.mecon.gov.ar/contenidos/archivos/Reorganizacion/informacion_del_mercado/publicaciones/mercado_electrico/estadisticosectorelectrico/2015/A1.POT_GEN_COMB_POR_CENTRAL_2015.xlsx | Ministerio de EnergÃ­a y MinerÃ­a | 1009855 | 2015 | [5 empty] | 209.6404
| ARG | Argentina | ARROYITO | ARG0000254 | 128 | -39.1009 | -68.5982 | Hydro |  |  |  | 1977 | H. EL CHOCON SA | Ministerio de EnergÃ­a y MinerÃ­a | http://energia3.mecon.gov.ar/contenidos/archivos/Reorganizacion/informacion_del_mercado/publicaciones/mercado_electrico/estadisticosectorelectrico/2015/A1.POT_GEN_COMB_POR_CENTRAL_2015.xlsx | Ministerio de EnergÃ­a y MinerÃ­a | 1018412 | 2015 | [5 empty] | 529.2697
| ARG | Argentina | ATUCHA I | ARG0000029 | 370 | -33.967 | -59.2059 | Nuclear |  |  |  | 1974 | NASA | Ministerio de EnergÃ­a y MinerÃ­a | http://energia3.mecon.gov.ar/contenidos/archivos/Reorganizacion/informacion_del_mercado/publicaciones/mercado_electrico/estadisticosectorelectrico/2015/A1.POT_GEN_COMB_POR_CENTRAL_2015.xlsx | Ministerio de EnergÃ­a y MinerÃ­a | 1013180 | 2015 | [5 empty] | 1208.0091
| ARG | Argentina | ATUCHA II | ARG0000030 | 745 | -33.9674 | -59.2045 | Nuclear |  |  |  | 2014 | NASA | Ministerio de EnergÃ­a y MinerÃ­a | http://energia3.mecon.gov.ar/contenidos/archivos/Reorganizacion/informacion_del_mercado/publicaciones/mercado_electrico/estadisticosectorelectrico/2015/A1.POT_GEN_COMB_POR_CENTRAL_2015.xlsx | Ministerio de EnergÃ­a y MinerÃ­a | 1101851 | 2015 | [5 empty] | 2432.3426
| ARG | Argentina | BANDERA | ARG0000328 | 31 | -23.8219 | -64.7847 | Oil |  |  |  |  | ENARSA | Ministerio de EnergÃ­a y MinerÃ­a | http://energia3.mecon.gov.ar/contenidos/archivos/Reorganizacion/informacion_del_mercado/publicaciones/mercado_electrico/estadisticosectorelectrico/2015/A1.POT_GEN_COMB_POR_CENTRAL_2015.xlsx | Ministerio de EnergÃ­a y MinerÃ­a |  | 2015 | [5 empty] | 505.0826
| ARG | Argentina | BARILOCHE (PUERTO MORENO) | ARG0000266 | 5.736 | -41.1167 | -71.4167 | Oil | Hydro |  |  |  | COOPERATIVA DE ELECTRICIDAD BARILOCHE LTDA | Ministerio de EnergÃ­a y MinerÃ­a | http://energia3.mecon.gov.ar/contenidos/archivos/Reorganizacion/informacion_del_mercado/publicaciones/mercado_electrico/estadisticosectorelectrico/2015/A1.POT_GEN_COMB_POR_CENTRAL_2015.xlsx | Ministerio de EnergÃ­a y MinerÃ­a |  | 2015 | [5 empty] | 93.4566
| ARG | Argentina | BENJAMIN REOLIN | ARG0000085 | 38.4 | -32.1883 | -64.3233 | Hydro |  |  |  | 1966 | EPEC | Ministerio de EnergÃ­a y MinerÃ­a | http://energia3.mecon.gov.ar/contenidos/archivos/Reorganizacion/informacion_del_mercado/publicaciones/mercado_electrico/estadisticosectorelectrico/2015/A1.POT_GEN_COMB_POR_CENTRAL_2015.xlsx | Ministerio de EnergÃ­a y MinerÃ­a | 1009859 | 2015 | [5 empty] | 158.7809
| ARG | Argentina | BERNARDO DE IRIGOYEN | ARG0000220 | 2.096 | -26.2545 | -53.6469 | Oil |  |  |  |  | EMSA | Ministerio de EnergÃ­a y MinerÃ­a | http://energia3.mecon.gov.ar/contenidos/archivos/Reorganizacion/informacion_del_mercado/publicaciones/mercado_electrico/estadisticosectorelectrico/2015/A1.POT_GEN_COMB_POR_CENTRAL_2015.xlsx | Ministerio de EnergÃ­a y MinerÃ­a | 1048744 | 2015 | [5 empty] | 34.1501
| ARG | Argentina | C.T. RUFINO | ARG0000310 | 31.9 | -34.2605 | -62.7107 | Oil |  |  |  |  | ENARSA | Ministerio de EnergÃ­a y MinerÃ­a | http://energia3.mecon.gov.ar/contenidos/archivos/Reorganizacion/informacion_del_mercado/publicaciones/mercado_electrico/estadisticosectorelectrico/2015/A1.POT_GEN_COMB_POR_CENTRAL_2015.xlsx | Ministerio de EnergÃ­a y MinerÃ­a | 1048879 | 2015 | [5 empty] | 519.7463
| ARG | Argentina | C.T. SAN VICENTE | ARG0000159 | 27.6 | -35.0241 | -58.4237 | Oil |  |  |  |  | ENARSA | Ministerio de EnergÃ­a y MinerÃ­a | http://energia3.mecon.gov.ar/contenidos/archivos/Reorganizacion/informacion_del_mercado/publicaciones/mercado_electrico/estadisticosectorelectrico/2015/A1.POT_GEN_COMB_POR_CENTRAL_2015.xlsx | Ministerio de EnergÃ­a y MinerÃ­a |  | 2015 | [5 empty] | 449.6864
| ARG | Argentina | CAA CATI | ARG0000116 | 1.415 | -27.7534 | -57.6205 | Oil |  |  |  |  | DPEC | Ministerio de EnergÃ­a y MinerÃ­a | http://energia3.mecon.gov.ar/contenidos/archivos/Reorganizacion/informacion_del_mercado/publicaciones/mercado_electrico/estadisticosectorelectrico/2015/A1.POT_GEN_COMB_POR_CENTRAL_2015.xlsx | Ministerio de EnergÃ­a y MinerÃ­a | 1048633 | 2015 | [5 empty] | 23.0546
| ARG | Argentina | CABRA CORRAL | ARG0000275 | 102 | -25.2712 | -65.3298 | Hydro |  |  |  | 1978 | AES ARGENTINA GENERACION S.A. | Ministerio de EnergÃ­a y MinerÃ­a | http://energia3.mecon.gov.ar/contenidos/archivos/Reorganizacion/informacion_del_mercado/publicaciones/mercado_electrico/estadisticosectorelectrico/2015/A1.POT_GEN_COMB_POR_CENTRAL_2015.xlsx | Ministerio de EnergÃ­a y MinerÃ­a | 1009763 | 2015 | [5 empty] | 421.7618
| ARG | Argentina | CACHEUTA (NUEVA) | ARG0000195 | 120 | -33.0291 | -69.1109 | Hydro |  |  |  | 2002 | CEMPPSA - HIDROCUYO SA | Ministerio de EnergÃ­a y MinerÃ­a | http://energia3.mecon.gov.ar/contenidos/archivos/Reorganizacion/informacion_del_mercado/publicaciones/mercado_electrico/estadisticosectorelectrico/2015/A1.POT_GEN_COMB_POR_CENTRAL_2015.xlsx | Ministerio de EnergÃ­a y MinerÃ­a | 1046032 | 2015 | [5 empty] | 496.1904
| ARG | Argentina | CACHI | ARG0000277 | 1.07 | -25.1089 | -66.2106 | Oil |  |  |  |  | AES ARGENTINA GENERACION S.A. | Ministerio de EnergÃ­a y MinerÃ­a | http://energia3.mecon.gov.ar/contenidos/archivos/Reorganizacion/informacion_del_mercado/publicaciones/mercado_electrico/estadisticosectorelectrico/2015/A1.POT_GEN_COMB_POR_CENTRAL_2015.xlsx | Ministerio de EnergÃ­a y MinerÃ­a | 1048816 | 2015 | [5 empty] | 17.4335
| ARG | Argentina | CAFAYATE | ARG0000278 | 4.182 | -26.0715 | -65.9876 | Oil |  |  |  |  | AES ARGENTINA GENERACION S.A. | Ministerio de EnergÃ­a y MinerÃ­a | http://energia3.mecon.gov.ar/contenidos/archivos/Reorganizacion/informacion_del_mercado/publicaciones/mercado_electrico/estadisticosectorelectrico/2015/A1.POT_GEN_COMB_POR_CENTRAL_2015.xlsx | Ministerio de EnergÃ­a y MinerÃ­a | 1048817 | 2015 | [5 empty] | 68.1373
| ARG | Argentina | CAPITAL CATAMARCA - PREDIO CHOYA | ARG0000048 | 5.728 | -28.4537 | -65.7841 | Oil |  |  |  |  | ENDESA COSTANERA | Ministerio de EnergÃ­a y MinerÃ­a | http://energia3.mecon.gov.ar/contenidos/archivos/Reorganizacion/informacion_del_mercado/publicaciones/mercado_electrico/estadisticosectorelectrico/2015/A1.POT_GEN_COMB_POR_CENTRAL_2015.xlsx | Ministerio de EnergÃ­a y MinerÃ­a |  | 2015 | [5 empty] | 93.3262
| ARG | Argentina | CAPITAL CATAMARCA - PREDIO EX CARCEL | ARG0000049 | 7.075 | -28.4773 | -65.7872 | Oil |  |  |  |  | ENDESA COSTANERA | Ministerio de EnergÃ­a y MinerÃ­a | http://energia3.mecon.gov.ar/contenidos/archivos/Reorganizacion/informacion_del_mercado/publicaciones/mercado_electrico/estadisticosectorelectrico/2015/A1.POT_GEN_COMB_POR_CENTRAL_2015.xlsx | Ministerio de EnergÃ­a y MinerÃ­a |  | 2015 | [5 empty] | 115.2729
| ARG | Argentina | CAPITAL CATAMARCA - PREDIO RIPIERA | ARG0000050 | 4.675 | -28.4684 | -65.7797 | Oil |  |  |  |  | ENDESA COSTANERA | Ministerio de EnergÃ­a y MinerÃ­a | http://energia3.mecon.gov.ar/contenidos/archivos/Reorganizacion/informacion_del_mercado/publicaciones/mercado_electrico/estadisticosectorelectrico/2015/A1.POT_GEN_COMB_POR_CENTRAL_2015.xlsx | Ministerio de EnergÃ­a y MinerÃ­a |  | 2015 | [5 empty] | 76.1697
| ARG | Argentina | CASA DE PIEDRA | ARG0000183 | 60 | -38.2143 | -67.1908 | Hydro |  |  |  | 1996 | ENTE CASA DE PIEDRA | Ministerio de EnergÃ­a y MinerÃ­a | http://energia3.mecon.gov.ar/contenidos/archivos/Reorganizacion/informacion_del_mercado/publicaciones/mercado_electrico/estadisticosectorelectrico/2015/A1.POT_GEN_COMB_POR_CENTRAL_2015.xlsx | Ministerio de EnergÃ­a y MinerÃ­a | 1016560 | 2015 | [5 empty] | 248.0952
| ARG | Argentina | CASSAFFOUSTH | ARG0000086 | 17.28 | -31.3992 | -64.2006 | Hydro |  |  |  | 1953 | EPEC | Ministerio de EnergÃ­a y MinerÃ­a | http://energia3.mecon.gov.ar/contenidos/archivos/Reorganizacion/informacion_del_mercado/publicaciones/mercado_electrico/estadisticosectorelectrico/2015/A1.POT_GEN_COMB_POR_CENTRAL_2015.xlsx | Ministerio de EnergÃ­a y MinerÃ­a | 1048628 | 2015 | [5 empty] | 71.4514
| ARG | Argentina | CENTRAL BAHIA BLANCA (PIEDRA BUENA) SA | ARG0000031 | 620 | -38.7872 | -62.2536 | Coal |  |  |  | 1990 | PAMPA ENERGIA | Ministerio de EnergÃ­a y MinerÃ­a | http://energia3.mecon.gov.ar/contenidos/archivos/Reorganizacion/informacion_del_mercado/publicaciones/mercado_electrico/estadisticosectorelectrico/2015/A1.POT_GEN_COMB_POR_CENTRAL_2015.xlsx | Ministerio de EnergÃ­a y MinerÃ­a |  | 2015 | [5 empty] | 515.4115
| ARG | Argentina | CENTRAL LOMA DE LA LATA SA | ARG0000259 | 540 | -38.5127 | -68.6048 | Gas | Other |  |  | 1999.5 | PAMPA ENERGIA | Ministerio de EnergÃ­a y MinerÃ­a | http://energia3.mecon.gov.ar/contenidos/archivos/Reorganizacion/informacion_del_mercado/publicaciones/mercado_electrico/estadisticosectorelectrico/2015/A1.POT_GEN_COMB_POR_CENTRAL_2015.xlsx | Ministerio de EnergÃ­a y MinerÃ­a | 1011927 | 2015 | [5 empty] | 2789.7996
| ARG | Argentina | CENTRAL PARQUE INDUSTRIAL LA BANDA | ARG0000319 | 11.228 | -38.062 | -67.9463 | Oil |  |  |  |  | INDUSTRIAS JUAN F. SECCO | Ministerio de EnergÃ­a y MinerÃ­a | http://energia3.mecon.gov.ar/contenidos/archivos/Reorganizacion/informacion_del_mercado/publicaciones/mercado_electrico/estadisticosectorelectrico/2015/A1.POT_GEN_COMB_POR_CENTRAL_2015.xlsx | Ministerio de EnergÃ­a y MinerÃ­a |  | 2015 | [5 empty] | 182.9377
| ARG | Argentina | CENTRAL T.GENELBA | ARG0000165 | 673.6 | -34.9027 | -58.7334 | Gas | Other |  |  | 1997.7 | PETROBRAS ENERGIA | Ministerio de EnergÃ­a y MinerÃ­a | http://energia3.mecon.gov.ar/contenidos/archivos/Reorganizacion/informacion_del_mercado/publicaciones/mercado_electrico/estadisticosectorelectrico/2015/A1.POT_GEN_COMB_POR_CENTRAL_2015.xlsx | Ministerio de EnergÃ­a y MinerÃ­a | 1012655 | 2015 | [5 empty] | 3480.0167
| ARG | Argentina | CENTRAL T.GENELBA PLUS | ARG0000166 | 164.55 | -34.9027 | -58.7334 | Gas |  |  |  |  | PETROBRAS ENERGIA | Ministerio de EnergÃ­a y MinerÃ­a | http://energia3.mecon.gov.ar/contenidos/archivos/Reorganizacion/informacion_del_mercado/publicaciones/mercado_electrico/estadisticosectorelectrico/2015/A1.POT_GEN_COMB_POR_CENTRAL_2015.xlsx | Ministerio de EnergÃ­a y MinerÃ­a | 1012655 | 2015 | [5 empty] | 850.1139
| ARG | Argentina | CENTRAL TERMICA BRIGADIER LOPEZ (ENARSA) | ARG0000311 | 280 | -31.7112 | -60.7811 | Gas |  |  |  | 2013 | ENARSA | Ministerio de EnergÃ­a y MinerÃ­a | http://energia3.mecon.gov.ar/contenidos/archivos/Reorganizacion/informacion_del_mercado/publicaciones/mercado_electrico/estadisticosectorelectrico/2015/A1.POT_GEN_COMB_POR_CENTRAL_2015.xlsx | Ministerio de EnergÃ­a y MinerÃ­a | 1071002 | 2015 | [5 empty] | 1446.5628
| ARG | Argentina | CENTRAL TERMICA DE CICLO COMBINADO SALTA | ARG0000274 | 643 | -24.7456 | -65.0513 | Gas | Other |  |  | 1999.4 | AES - TERMOANDES SA | Ministerio de EnergÃ­a y MinerÃ­a | http://energia3.mecon.gov.ar/contenidos/archivos/Reorganizacion/informacion_del_mercado/publicaciones/mercado_electrico/estadisticosectorelectrico/2015/A1.POT_GEN_COMB_POR_CENTRAL_2015.xlsx | Ministerio de EnergÃ­a y MinerÃ­a |  | 2015 | [5 empty] | 3321.928
| ARG | Argentina | CENTRAL TERMICA GÃœEMES SA | ARG0000287 | 361 | -24.6894 | -65.0425 | Coal | Gas |  |  | 1993.3 | PAMPA ENERGIA | Ministerio de EnergÃ­a y MinerÃ­a | http://energia3.mecon.gov.ar/contenidos/archivos/Reorganizacion/informacion_del_mercado/publicaciones/mercado_electrico/estadisticosectorelectrico/2015/A1.POT_GEN_COMB_POR_CENTRAL_2015.xlsx | Ministerio de EnergÃ­a y MinerÃ­a | 1025699 | 2015 | [5 empty] | 300.1025
| ARG | Argentina | CENTRAL TERMICA LA BANDA | ARG0000330 | 32 | -27.7528 | -64.2655 | Gas |  |  |  |  | GENERACION LA BANDA S.A. (GRUPO ALBANESI ) | Ministerio de EnergÃ­a y MinerÃ­a | http://energia3.mecon.gov.ar/contenidos/archivos/Reorganizacion/informacion_del_mercado/publicaciones/mercado_electrico/estadisticosectorelectrico/2015/A1.POT_GEN_COMB_POR_CENTRAL_2015.xlsx | Ministerio de EnergÃ­a y MinerÃ­a | 1009874 | 2015 | [5 empty] | 165.3215
| ARG | Argentina | CENTRAL TERMICA PIQUIRENDA SA | ARG0000284 | 30.44 | -22.3497 | -63.7664 | Oil |  |  |  | 2010 | EMDERSA GENERACION SALTA SA - PAMPA ENERGIA | Ministerio de EnergÃ­a y MinerÃ­a | http://energia3.mecon.gov.ar/contenidos/archivos/Reorganizacion/informacion_del_mercado/publicaciones/mercado_electrico/estadisticosectorelectrico/2015/A1.POT_GEN_COMB_POR_CENTRAL_2015.xlsx | Ministerio de EnergÃ­a y MinerÃ­a | 1086320 | 2015 | [5 empty] | 495.9585
| ARG | Argentina | CENTRAL TERMICA REMEDIOS DE ESCALADA | ARG0000155 | 25 | -34.7208 | -58.3881 | Oil |  |  |  |  | AGGREKO ARGENTINA SRL | Ministerio de EnergÃ­a y MinerÃ­a | http://energia3.mecon.gov.ar/contenidos/archivos/Reorganizacion/informacion_del_mercado/publicaciones/mercado_electrico/estadisticosectorelectrico/2015/A1.POT_GEN_COMB_POR_CENTRAL_2015.xlsx | Ministerio de EnergÃ­a y MinerÃ­a |  | 2015 | [5 empty] | 407.3247
| ARG | Argentina | CENTRAL TERMOELECTRICA GUILLERMO BROWN | ARG0000042 | 524 | -34.6268 | -58.5438 | Gas |  |  |  |  | TERMOELECTRICA GUILLERMO BROWN | Ministerio de EnergÃ­a y MinerÃ­a | http://energia3.mecon.gov.ar/contenidos/archivos/Reorganizacion/informacion_del_mercado/publicaciones/mercado_electrico/estadisticosectorelectrico/2015/A1.POT_GEN_COMB_POR_CENTRAL_2015.xlsx | Ministerio de EnergÃ­a y MinerÃ­a | 1093946 | 2015 | [5 empty] | 2707.1389
| ARG | Argentina | CENTRAL TERMOELECTRICA MANUEL BELGRANO | ARG0000043 | 868.2 | -24.6894 | -65.0425 | Gas | Other |  |  | 2008.7 | TERMOELECTRICA MANUEL BELGRANO SA (TMB) | Ministerio de EnergÃ­a y MinerÃ­a | http://energia3.mecon.gov.ar/contenidos/archivos/Reorganizacion/informacion_del_mercado/publicaciones/mercado_electrico/estadisticosectorelectrico/2015/A1.POT_GEN_COMB_POR_CENTRAL_2015.xlsx | Ministerio de EnergÃ­a y MinerÃ­a | 1063683 | 2015 | [5 empty] | 4485.3778
| ARG | Argentina | CENTRAL TERMOELECTRICA TIMBUES | ARG0000307 | 865.14 | -32.5778 | -60.791 | Gas | Other |  |  | 2008.7 | CENTRAL TERMOELECTRICA JOSE DE SAN MARTIN (TSM) | Ministerio de EnergÃ­a y MinerÃ­a | http://energia3.mecon.gov.ar/contenidos/archivos/Reorganizacion/informacion_del_mercado/publicaciones/mercado_electrico/estadisticosectorelectrico/2015/A1.POT_GEN_COMB_POR_CENTRAL_2015.xlsx | Ministerio de EnergÃ­a y MinerÃ­a |  | 2015 | [5 empty] | 4469.5689
| ARG | Argentina | CH LOS CARACOLES | ARG0000296 | 121.4 | -31.5192 | -68.9814 | Hydro |  |  |  | 2009 | EPSE - ENERGIA PROVINCIAL SOCIEDAD DEL ESTADO | Ministerio de EnergÃ­a y MinerÃ­a | http://energia3.mecon.gov.ar/contenidos/archivos/Reorganizacion/informacion_del_mercado/publicaciones/mercado_electrico/estadisticosectorelectrico/2015/A1.POT_GEN_COMB_POR_CENTRAL_2015.xlsx | Ministerio de EnergÃ­a y MinerÃ­a | 1045177 | 2015 | [5 empty] | 501.9793
| ARG | Argentina | CHILECITO | ARG0000185 | 5 | -29.1578 | -67.5069 | Oil |  |  |  |  | INDUSTRIAS JUAN F. SECCO | Ministerio de EnergÃ­a y MinerÃ­a | http://energia3.mecon.gov.ar/contenidos/archivos/Reorganizacion/informacion_del_mercado/publicaciones/mercado_electrico/estadisticosectorelectrico/2015/A1.POT_GEN_COMB_POR_CENTRAL_2015.xlsx | Ministerio de EnergÃ­a y MinerÃ­a | 1048507 | 2015 | [5 empty] | 81.4649
| ARG | Argentina | CHIMBERA 1 | ARG0000295 | 2 | -31.9881 | -68.5402 | Solar |  |  |  |  | ENARSA | Ministerio de EnergÃ­a y MinerÃ­a | http://energia3.mecon.gov.ar/contenidos/archivos/Reorganizacion/informacion_del_mercado/publicaciones/mercado_electrico/estadisticosectorelectrico/2015/A1.POT_GEN_COMB_POR_CENTRAL_2015.xlsx | Ministerio de EnergÃ­a y MinerÃ­a | 1082831 | 2015 | [5 empty] | 10
| ARG | Argentina | CIPOLLETTI | ARG0000267 | 5.78 | -38.9121 | -67.9427 | Hydro |  |  |  | 1954 | DPA RIO NEGRO | Ministerio de EnergÃ­a y MinerÃ­a | http://energia3.mecon.gov.ar/contenidos/archivos/Reorganizacion/informacion_del_mercado/publicaciones/mercado_electrico/estadisticosectorelectrico/2015/A1.POT_GEN_COMB_POR_CENTRAL_2015.xlsx | Ministerio de EnergÃ­a y MinerÃ­a | 1048807 | 2015 | [5 empty] | 23.8998
| ARG | Argentina | COMANDANTE ANDRESITO | ARG0000221 | 2.372 | -25.6669 | -54.0419 | Oil |  |  |  |  | EMSA | Ministerio de EnergÃ­a y MinerÃ­a | http://energia3.mecon.gov.ar/contenidos/archivos/Reorganizacion/informacion_del_mercado/publicaciones/mercado_electrico/estadisticosectorelectrico/2015/A1.POT_GEN_COMB_POR_CENTRAL_2015.xlsx | Ministerio de EnergÃ­a y MinerÃ­a |  | 2015 | [5 empty] | 38.647
| ARG | Argentina | COMODORO RIVADAVIA | ARG0000072 | 141.02 | -25.9913 | -54.6278 | Gas | Other |  |  | 1990 | CT PATAGONICAS SA | Ministerio de EnergÃ­a y MinerÃ­a | http://energia3.mecon.gov.ar/contenidos/archivos/Reorganizacion/informacion_del_mercado/publicaciones/mercado_electrico/estadisticosectorelectrico/2015/A1.POT_GEN_COMB_POR_CENTRAL_2015.xlsx | Ministerio de EnergÃ­a y MinerÃ­a | 1048464 | 2015 | [5 empty] | 728.551
| ARG | Argentina | COMODORO RIVADAVIA - ANTONIO MORAN | ARG0000067 | 16.56 | -45.8467 | -67.4964 | Wind |  |  |  |  | COOPERATIVA | Ministerio de EnergÃ­a y MinerÃ­a | http://energia3.mecon.gov.ar/contenidos/archivos/Reorganizacion/informacion_del_mercado/publicaciones/mercado_electrico/estadisticosectorelectrico/2015/A1.POT_GEN_COMB_POR_CENTRAL_2015.xlsx | Ministerio de EnergÃ­a y MinerÃ­a | 1029113 | 2015 | [5 empty] | 57.1088
| ARG | Argentina | CORRIENTES | ARG0000117 | 1.4 | -27.4708 | -58.8042 | Oil |  |  |  |  | DPEC | Ministerio de EnergÃ­a y MinerÃ­a | http://energia3.mecon.gov.ar/contenidos/archivos/Reorganizacion/informacion_del_mercado/publicaciones/mercado_electrico/estadisticosectorelectrico/2015/A1.POT_GEN_COMB_POR_CENTRAL_2015.xlsx | Ministerio de EnergÃ­a y MinerÃ­a |  | 2015 | [5 empty] | 22.8102
| ARG | Argentina | COSTANERA | ARG0000046 | 1982.2 | -34.626 | -58.3393 | Coal | Gas | Other |  | 1983.9 | ENDESA COSTANERA | Ministerio de EnergÃ­a y MinerÃ­a | http://energia3.mecon.gov.ar/contenidos/archivos/Reorganizacion/informacion_del_mercado/publicaciones/mercado_electrico/estadisticosectorelectrico/2015/A1.POT_GEN_COMB_POR_CENTRAL_2015.xlsx | Ministerio de EnergÃ­a y MinerÃ­a | 1011870 | 2015 | [5 empty] | 1647.8206
| ARG | Argentina | CRUZ DE PIEDRA | ARG0000197 | 17.94 | -33.0349 | -68.7971 | Gas |  |  |  | 1969 | CT MENDOZA SA | Ministerio de EnergÃ­a y MinerÃ­a | http://energia3.mecon.gov.ar/contenidos/archivos/Reorganizacion/informacion_del_mercado/publicaciones/mercado_electrico/estadisticosectorelectrico/2015/A1.POT_GEN_COMB_POR_CENTRAL_2015.xlsx | Ministerio de EnergÃ­a y MinerÃ­a | 1009866 | 2015 | [5 empty] | 92.6833
| ARG | Argentina | CRUZ DEL EJE | ARG0000087 | 5.052 | -30.7636 | -64.7538 | Oil | Hydro |  |  | 1943 | EPEC | Ministerio de EnergÃ­a y MinerÃ­a | http://energia3.mecon.gov.ar/contenidos/archivos/Reorganizacion/informacion_del_mercado/publicaciones/mercado_electrico/estadisticosectorelectrico/2015/A1.POT_GEN_COMB_POR_CENTRAL_2015.xlsx | Ministerio de EnergÃ­a y MinerÃ­a | 1015802 | 2015 | [5 empty] | 82.3122
| ARG | Argentina | CT 13 DE JULIO | ARG0000110 | 26 | -32.1613 | -64.1537 | Gas |  |  |  |  | GECOR (GENERADORA CORDOBA SA) | Ministerio de EnergÃ­a y MinerÃ­a | http://energia3.mecon.gov.ar/contenidos/archivos/Reorganizacion/informacion_del_mercado/publicaciones/mercado_electrico/estadisticosectorelectrico/2015/A1.POT_GEN_COMB_POR_CENTRAL_2015.xlsx | Ministerio de EnergÃ­a y MinerÃ­a | 1098609 | 2015 | [5 empty] | 134.3237
| ARG | Argentina | CT ALEM | ARG0000217 | 15 | -43.0907 | -65.2298 | Oil |  |  |  |  | AGGREKO ARGENTINA SRL | Ministerio de EnergÃ­a y MinerÃ­a | http://energia3.mecon.gov.ar/contenidos/archivos/Reorganizacion/informacion_del_mercado/publicaciones/mercado_electrico/estadisticosectorelectrico/2015/A1.POT_GEN_COMB_POR_CENTRAL_2015.xlsx | Ministerio de EnergÃ­a y MinerÃ­a |  | 2015 | [5 empty] | 244.3948
| ARG | Argentina | CT ALUMINE | ARG0000256 | 6.3 | -38.8706 | -70.5753 | Oil |  |  |  |  | INDUSTRIAS JUAN F. SECCO | Ministerio de EnergÃ­a y MinerÃ­a | http://energia3.mecon.gov.ar/contenidos/archivos/Reorganizacion/informacion_del_mercado/publicaciones/mercado_electrico/estadisticosectorelectrico/2015/A1.POT_GEN_COMB_POR_CENTRAL_2015.xlsx | Ministerio de EnergÃ­a y MinerÃ­a |  | 2015 | [5 empty] | 102.6458
| ARG | Argentina | CT ARISTOBULO DEL VALLE | ARG0000229 | 15 | -27.0922 | -54.8625 | Oil |  |  |  |  | SOENERGY ARGENTINA SA | Ministerio de EnergÃ­a y MinerÃ­a | http://energia3.mecon.gov.ar/contenidos/archivos/Reorganizacion/informacion_del_mercado/publicaciones/mercado_electrico/estadisticosectorelectrico/2015/A1.POT_GEN_COMB_POR_CENTRAL_2015.xlsx | Ministerio de EnergÃ­a y MinerÃ­a | 1086566 | 2015 | [5 empty] | 244.3948
| ARG | Argentina | CT ARRECIFES | ARG0000003 | 20 | -34.0414 | -60.1297 | Oil |  |  |  |  | AGGREKO ARGENTINA SRL | Ministerio de EnergÃ­a y MinerÃ­a | http://energia3.mecon.gov.ar/contenidos/archivos/Reorganizacion/informacion_del_mercado/publicaciones/mercado_electrico/estadisticosectorelectrico/2015/A1.POT_GEN_COMB_POR_CENTRAL_2015.xlsx | Ministerio de EnergÃ­a y MinerÃ­a |  | 2015 | [5 empty] | 325.8597
| ARG | Argentina | CT AÃ‘ATUYA | ARG0000333 | 19.2 | -28.4431 | -62.8569 | Oil |  |  |  |  | SULLAIR ARGENTINA SA | Ministerio de EnergÃ­a y MinerÃ­a | http://energia3.mecon.gov.ar/contenidos/archivos/Reorganizacion/informacion_del_mercado/publicaciones/mercado_electrico/estadisticosectorelectrico/2015/A1.POT_GEN_COMB_POR_CENTRAL_2015.xlsx | Ministerio de EnergÃ­a y MinerÃ­a |  | 2015 | [5 empty] | 312.8253
| ARG | Argentina | CT AÃ‘ATUYA II | ARG0000334 | 11.5 | -28.4431 | -62.8569 | Oil |  |  |  |  | SULLAIR ARGENTINA SA | Ministerio de EnergÃ­a y MinerÃ­a | http://energia3.mecon.gov.ar/contenidos/archivos/Reorganizacion/informacion_del_mercado/publicaciones/mercado_electrico/estadisticosectorelectrico/2015/A1.POT_GEN_COMB_POR_CENTRAL_2015.xlsx | Ministerio de EnergÃ­a y MinerÃ­a |  | 2015 | [5 empty] | 187.3693
| ARG | Argentina | CT BARILOCHE | ARG0000273 | 20 | -41.1497 | -71.2633 | Oil |  |  |  |  | SOENERGY ARGENTINA SA | Ministerio de EnergÃ­a y MinerÃ­a | http://energia3.mecon.gov.ar/contenidos/archivos/Reorganizacion/informacion_del_mercado/publicaciones/mercado_electrico/estadisticosectorelectrico/2015/A1.POT_GEN_COMB_POR_CENTRAL_2015.xlsx | Ministerio de EnergÃ­a y MinerÃ­a |  | 2015 | [5 empty] | 325.8597
| ARG | Argentina | CT BELL VILLE | ARG0000113 | 15.62 | -32.6103 | -62.6864 | Oil |  |  |  |  | SULLAIR ARGENTINA SA | Ministerio de EnergÃ­a y MinerÃ­a | http://energia3.mecon.gov.ar/contenidos/archivos/Reorganizacion/informacion_del_mercado/publicaciones/mercado_electrico/estadisticosectorelectrico/2015/A1.POT_GEN_COMB_POR_CENTRAL_2015.xlsx | Ministerio de EnergÃ­a y MinerÃ­a | 1086321 | 2015 | [5 empty] | 254.4965
| ARG | Argentina | CT BRAGADO | ARG0000023 | 49.8 | -35.1364 | -60.4311 | Gas |  |  |  |  | GENNEIA SA | Ministerio de EnergÃ­a y MinerÃ­a | http://energia3.mecon.gov.ar/contenidos/archivos/Reorganizacion/informacion_del_mercado/publicaciones/mercado_electrico/estadisticosectorelectrico/2015/A1.POT_GEN_COMB_POR_CENTRAL_2015.xlsx | Ministerio de EnergÃ­a y MinerÃ­a | 1082826 | 2015 | [5 empty] | 257.2815
| ARG | Argentina | CT CAPITAN SARMIENTO | ARG0000028 | 5 | -34.1636 | -59.7683 | Oil |  |  |  |  | INDUSTRIAS JUAN F. SECCO | Ministerio de EnergÃ­a y MinerÃ­a | http://energia3.mecon.gov.ar/contenidos/archivos/Reorganizacion/informacion_del_mercado/publicaciones/mercado_electrico/estadisticosectorelectrico/2015/A1.POT_GEN_COMB_POR_CENTRAL_2015.xlsx | Ministerio de EnergÃ­a y MinerÃ­a | 1086536 | 2015 | [5 empty] | 81.4649
| ARG | Argentina | CT CATAMARCA | ARG0000054 | 19.2 | -28.4706 | -65.7647 | Oil |  |  |  |  | INDUSTRIAS JUAN F. SECCO | Ministerio de EnergÃ­a y MinerÃ­a | http://energia3.mecon.gov.ar/contenidos/archivos/Reorganizacion/informacion_del_mercado/publicaciones/mercado_electrico/estadisticosectorelectrico/2015/A1.POT_GEN_COMB_POR_CENTRAL_2015.xlsx | Ministerio de EnergÃ­a y MinerÃ­a |  | 2015 | [5 empty] | 312.8253
| ARG | Argentina | CT CAVIAHUE | ARG0000257 | 5 | -38.0528 | -70.6136 | Oil |  |  |  |  | INDUSTRIAS JUAN F. SECCO | Ministerio de EnergÃ­a y MinerÃ­a | http://energia3.mecon.gov.ar/contenidos/archivos/Reorganizacion/informacion_del_mercado/publicaciones/mercado_electrico/estadisticosectorelectrico/2015/A1.POT_GEN_COMB_POR_CENTRAL_2015.xlsx | Ministerio de EnergÃ­a y MinerÃ­a |  | 2015 | [5 empty] | 81.4649
| ARG | Argentina | CT CERES | ARG0000314 | 18 | -29.8883 | -61.9297 | Oil |  |  |  |  | INDUSTRIAS JUAN F. SECCO | Ministerio de EnergÃ­a y MinerÃ­a | http://energia3.mecon.gov.ar/contenidos/archivos/Reorganizacion/informacion_del_mercado/publicaciones/mercado_electrico/estadisticosectorelectrico/2015/A1.POT_GEN_COMB_POR_CENTRAL_2015.xlsx | Ministerio de EnergÃ­a y MinerÃ­a |  | 2015 | [5 empty] | 293.2738
| ARG | Argentina | CT CHARATA | ARG0000065 | 19.4 | -27.2369 | -61.1939 | Oil |  |  |  |  | SULLAIR ARGENTINA SA | Ministerio de EnergÃ­a y MinerÃ­a | http://energia3.mecon.gov.ar/contenidos/archivos/Reorganizacion/informacion_del_mercado/publicaciones/mercado_electrico/estadisticosectorelectrico/2015/A1.POT_GEN_COMB_POR_CENTRAL_2015.xlsx | Ministerio de EnergÃ­a y MinerÃ­a | 1086564 | 2015 | [5 empty] | 316.0839
| ARG | Argentina | CT CHILECITO | ARG0000189 | 10 | -29.1581 | -67.5072 | Oil |  |  |  |  | INDUSTRIAS JUAN F. SECCO | Ministerio de EnergÃ­a y MinerÃ­a | http://energia3.mecon.gov.ar/contenidos/archivos/Reorganizacion/informacion_del_mercado/publicaciones/mercado_electrico/estadisticosectorelectrico/2015/A1.POT_GEN_COMB_POR_CENTRAL_2015.xlsx | Ministerio de EnergÃ­a y MinerÃ­a |  | 2015 | [5 empty] | 162.9299
| ARG | Argentina | CT CIPOLLETTI | ARG0000260 | 5 | -38.9133 | -67.9414 | Oil |  |  |  |  | AGGREKO ARGENTINA SRL | Ministerio de EnergÃ­a y MinerÃ­a | http://energia3.mecon.gov.ar/contenidos/archivos/Reorganizacion/informacion_del_mercado/publicaciones/mercado_electrico/estadisticosectorelectrico/2015/A1.POT_GEN_COMB_POR_CENTRAL_2015.xlsx | Ministerio de EnergÃ­a y MinerÃ­a |  | 2015 | [5 empty] | 81.4649
| ARG | Argentina | CT COLON BUENOS AIRES | ARG0000039 | 15.3 | -33.9222 | -61.0769 | Oil |  |  |  |  | SULLAIR ARGENTINA SA | Ministerio de EnergÃ­a y MinerÃ­a | http://energia3.mecon.gov.ar/contenidos/archivos/Reorganizacion/informacion_del_mercado/publicaciones/mercado_electrico/estadisticosectorelectrico/2015/A1.POT_GEN_COMB_POR_CENTRAL_2015.xlsx | Ministerio de EnergÃ­a y MinerÃ­a | 1048509 | 2015 | [5 empty] | 249.2827
| ARG | Argentina | CT CONCEPCION DEL URUGUAY | ARG0000147 | 41.78 | -32.4767 | -58.2672 | Gas |  |  |  |  | GENNEIA SA | Ministerio de EnergÃ­a y MinerÃ­a | http://energia3.mecon.gov.ar/contenidos/archivos/Reorganizacion/informacion_del_mercado/publicaciones/mercado_electrico/estadisticosectorelectrico/2015/A1.POT_GEN_COMB_POR_CENTRAL_2015.xlsx | Ministerio de EnergÃ­a y MinerÃ­a | 1086330 | 2015 | [5 empty] | 215.8478
| ARG | Argentina | CT CORRIENTES | ARG0000114 | 20 | -27.4708 | -58.8042 | Oil |  |  |  |  | AGGREKO ARGENTINA SRL | Ministerio de EnergÃ­a y MinerÃ­a | http://energia3.mecon.gov.ar/contenidos/archivos/Reorganizacion/informacion_del_mercado/publicaciones/mercado_electrico/estadisticosectorelectrico/2015/A1.POT_GEN_COMB_POR_CENTRAL_2015.xlsx | Ministerio de EnergÃ­a y MinerÃ­a | 1009865 | 2015 | [5 empty] | 325.8597
| ARG | Argentina | CT ECOENERGIA (PETROBRAS) | ARG0000032 | 13.2 | -38.6871 | -62.3961 | Coal |  |  |  |  | PETROBRAS ARGENTINA S.A. | Ministerio de EnergÃ­a y MinerÃ­a | http://energia3.mecon.gov.ar/contenidos/archivos/Reorganizacion/informacion_del_mercado/publicaciones/mercado_electrico/estadisticosectorelectrico/2015/A1.POT_GEN_COMB_POR_CENTRAL_2015.xlsx | Ministerio de EnergÃ­a y MinerÃ­a |  | 2015 | [5 empty] | 10.9733
| ARG | Argentina | CT ENSENADA DE BARRAGAN | ARG0000160 | 567 | -34.8597 | -57.9557 | Gas |  |  |  |  | ENARSA | Ministerio de EnergÃ­a y MinerÃ­a | http://energia3.mecon.gov.ar/contenidos/archivos/Reorganizacion/informacion_del_mercado/publicaciones/mercado_electrico/estadisticosectorelectrico/2015/A1.POT_GEN_COMB_POR_CENTRAL_2015.xlsx | Ministerio de EnergÃ­a y MinerÃ­a | 1071001 | 2015 | [5 empty] | 2929.2896
| ARG | Argentina | CT ESQUINA | ARG0000139 | 16.5 | -30.055 | -59.5294 | Oil |  |  |  |  | SOENERGY ARGENTINA SA | Ministerio de EnergÃ­a y MinerÃ­a | http://energia3.mecon.gov.ar/contenidos/archivos/Reorganizacion/informacion_del_mercado/publicaciones/mercado_electrico/estadisticosectorelectrico/2015/A1.POT_GEN_COMB_POR_CENTRAL_2015.xlsx | Ministerio de EnergÃ­a y MinerÃ­a |  | 2015 | [5 empty] | 268.8343
| ARG | Argentina | CT FORMOSA II | ARG0000149 | 30 | -26.1764 | -58.2094 | Oil |  |  |  |  | APR ENERGY SRL | Ministerio de EnergÃ­a y MinerÃ­a | http://energia3.mecon.gov.ar/contenidos/archivos/Reorganizacion/informacion_del_mercado/publicaciones/mercado_electrico/estadisticosectorelectrico/2015/A1.POT_GEN_COMB_POR_CENTRAL_2015.xlsx | Ministerio de EnergÃ­a y MinerÃ­a |  | 2015 | [5 empty] | 488.7896
| ARG | Argentina | CT GENERAL VILLEGAS | ARG0000004 | 23.49 | -35.0347 | -62.9981 | Oil |  |  |  |  | AGGREKO ARGENTINA SRL | Ministerio de EnergÃ­a y MinerÃ­a | http://energia3.mecon.gov.ar/contenidos/archivos/Reorganizacion/informacion_del_mercado/publicaciones/mercado_electrico/estadisticosectorelectrico/2015/A1.POT_GEN_COMB_POR_CENTRAL_2015.xlsx | Ministerio de EnergÃ­a y MinerÃ­a | 1048533 | 2015 | [5 empty] | 382.7223
| ARG | Argentina | CT GOYA | ARG0000138 | 13 | -29.1583 | -59.2728 | Oil |  |  |  |  | INDUSTRIAS JUAN F. SECCO | Ministerio de EnergÃ­a y MinerÃ­a | http://energia3.mecon.gov.ar/contenidos/archivos/Reorganizacion/informacion_del_mercado/publicaciones/mercado_electrico/estadisticosectorelectrico/2015/A1.POT_GEN_COMB_POR_CENTRAL_2015.xlsx | Ministerio de EnergÃ­a y MinerÃ­a | 1009872 | 2015 | [5 empty] | 211.8088
| ARG | Argentina | CT INDEPENDENCIA | ARG0000336 | 120 | -26.8666 | -65.2247 | Gas |  |  |  | 1995 | GENERACION INDEPENDENCIA SA | Ministerio de EnergÃ­a y MinerÃ­a | http://energia3.mecon.gov.ar/contenidos/archivos/Reorganizacion/informacion_del_mercado/publicaciones/mercado_electrico/estadisticosectorelectrico/2015/A1.POT_GEN_COMB_POR_CENTRAL_2015.xlsx | Ministerio de EnergÃ­a y MinerÃ­a | 1009873 | 2015 | [5 empty] | 619.9555
| ARG | Argentina | CT INGENIERO JUAREZ | ARG0000152 | 4 | -23.9078 | -61.8342 | Oil |  |  |  |  | INDUSTRIAS JUAN F. SECCO | Ministerio de EnergÃ­a y MinerÃ­a | http://energia3.mecon.gov.ar/contenidos/archivos/Reorganizacion/informacion_del_mercado/publicaciones/mercado_electrico/estadisticosectorelectrico/2015/A1.POT_GEN_COMB_POR_CENTRAL_2015.xlsx | Ministerio de EnergÃ­a y MinerÃ­a | 1048657 | 2015 | [5 empty] | 65.1719
| ARG | Argentina | CT INTA CATAMARCA | ARG0000055 | 7.04 | -28.4733 | -65.7275 | Oil |  |  |  |  | INDUSTRIAS JUAN F. SECCO | Ministerio de EnergÃ­a y MinerÃ­a | http://energia3.mecon.gov.ar/contenidos/archivos/Reorganizacion/informacion_del_mercado/publicaciones/mercado_electrico/estadisticosectorelectrico/2015/A1.POT_GEN_COMB_POR_CENTRAL_2015.xlsx | Ministerio de EnergÃ­a y MinerÃ­a |  | 2015 | [5 empty] | 114.7026
| ARG | Argentina | CT ISLA VERDE | ARG0000083 | 24.5 | -33.2425 | -62.395 | Oil |  |  |  |  | AGGREKO ARGENTINA SRL | Ministerio de EnergÃ­a y MinerÃ­a | http://energia3.mecon.gov.ar/contenidos/archivos/Reorganizacion/informacion_del_mercado/publicaciones/mercado_electrico/estadisticosectorelectrico/2015/A1.POT_GEN_COMB_POR_CENTRAL_2015.xlsx | Ministerio de EnergÃ­a y MinerÃ­a |  | 2015 | [5 empty] | 399.1782
| ARG | Argentina | CT JUAN JOSE CASTELLI | ARG0000059 | 15 | -25.9564 | -60.6204 | Oil |  |  |  |  | AGGREKO ARGENTINA SRL | Ministerio de EnergÃ­a y MinerÃ­a | http://energia3.mecon.gov.ar/contenidos/archivos/Reorganizacion/informacion_del_mercado/publicaciones/mercado_electrico/estadisticosectorelectrico/2015/A1.POT_GEN_COMB_POR_CENTRAL_2015.xlsx | Ministerio de EnergÃ­a y MinerÃ­a |  | 2015 | [5 empty] | 244.3948
| ARG | Argentina | CT JUNIN | ARG0000035 | 22 | -34.5708 | -60.9161 | Oil |  |  |  |  | SOENERGY ARGENTINA SA | Ministerio de EnergÃ­a y MinerÃ­a | http://energia3.mecon.gov.ar/contenidos/archivos/Reorganizacion/informacion_del_mercado/publicaciones/mercado_electrico/estadisticosectorelectrico/2015/A1.POT_GEN_COMB_POR_CENTRAL_2015.xlsx | Ministerio de EnergÃ­a y MinerÃ­a | 1086537 | 2015 | [5 empty] | 358.4457
| ARG | Argentina | CT LA PLATA | ARG0000040 | 40.4 | -34.9344 | -58.016 | Oil |  |  |  |  | SULLAIR ARGENTINA SA | Ministerio de EnergÃ­a y MinerÃ­a | http://energia3.mecon.gov.ar/contenidos/archivos/Reorganizacion/informacion_del_mercado/publicaciones/mercado_electrico/estadisticosectorelectrico/2015/A1.POT_GEN_COMB_POR_CENTRAL_2015.xlsx | Ministerio de EnergÃ­a y MinerÃ­a |  | 2015 | [5 empty] | 658.2367
| ARG | Argentina | CT LA RIOJA DELIVERY | ARG0000190 | 19.2 | -29.3811 | -66.8325 | Oil |  |  |  |  | INDUSTRIAS JUAN F. SECCO | Ministerio de EnergÃ­a y MinerÃ­a | http://energia3.mecon.gov.ar/contenidos/archivos/Reorganizacion/informacion_del_mercado/publicaciones/mercado_electrico/estadisticosectorelectrico/2015/A1.POT_GEN_COMB_POR_CENTRAL_2015.xlsx | Ministerio de EnergÃ­a y MinerÃ­a |  | 2015 | [5 empty] | 312.8253
| ARG | Argentina | CT LA RIOJA SUR | ARG0000191 | 10 | -29.3808 | -66.8319 | Oil |  |  |  |  | INDUSTRIAS JUAN F. SECCO | Ministerio de EnergÃ­a y MinerÃ­a | http://energia3.mecon.gov.ar/contenidos/archivos/Reorganizacion/informacion_del_mercado/publicaciones/mercado_electrico/estadisticosectorelectrico/2015/A1.POT_GEN_COMB_POR_CENTRAL_2015.xlsx | Ministerio de EnergÃ­a y MinerÃ­a |  | 2015 | [5 empty] | 162.9299
| ARG | Argentina | CT LAGUNA BLANCA | ARG0000153 | 7 | -25.1286 | -58.2597 | Oil |  |  |  |  | INDUSTRIAS JUAN F. SECCO | Ministerio de EnergÃ­a y MinerÃ­a | http://energia3.mecon.gov.ar/contenidos/archivos/Reorganizacion/informacion_del_mercado/publicaciones/mercado_electrico/estadisticosectorelectrico/2015/A1.POT_GEN_COMB_POR_CENTRAL_2015.xlsx | Ministerio de EnergÃ­a y MinerÃ­a | 1086540 | 2015 | [5 empty] | 114.0509
| ARG | Argentina | CT LAS ARMAS | ARG0000024 | 10.4 | -37.0781 | -57.8181 | Gas |  |  |  |  | GENNEIA SA | Ministerio de EnergÃ­a y MinerÃ­a | http://energia3.mecon.gov.ar/contenidos/archivos/Reorganizacion/informacion_del_mercado/publicaciones/mercado_electrico/estadisticosectorelectrico/2015/A1.POT_GEN_COMB_POR_CENTRAL_2015.xlsx | Ministerio de EnergÃ­a y MinerÃ­a | 1086328 | 2015 | [5 empty] | 53.7295
| ARG | Argentina | CT LAS ARMAS II | ARG0000025 | 23.37 | -37.0781 | -57.8181 | Gas |  |  |  |  | GENNEIA SA | Ministerio de EnergÃ­a y MinerÃ­a | http://energia3.mecon.gov.ar/contenidos/archivos/Reorganizacion/informacion_del_mercado/publicaciones/mercado_electrico/estadisticosectorelectrico/2015/A1.POT_GEN_COMB_POR_CENTRAL_2015.xlsx | Ministerio de EnergÃ­a y MinerÃ­a |  | 2015 | [5 empty] | 120.7363
| ARG | Argentina | CT LAS PALMAS | ARG0000066 | 6 | -27.0289 | -58.6997 | Oil |  |  |  |  | TURBODISEL SA | Ministerio de EnergÃ­a y MinerÃ­a | http://energia3.mecon.gov.ar/contenidos/archivos/Reorganizacion/informacion_del_mercado/publicaciones/mercado_electrico/estadisticosectorelectrico/2015/A1.POT_GEN_COMB_POR_CENTRAL_2015.xlsx | Ministerio de EnergÃ­a y MinerÃ­a |  | 2015 | [5 empty] | 97.7579
| ARG | Argentina | CT LIBERTADOR GENERAL SAN MARTIN | ARG0000170 | 15 | -40.8421 | -68.0869 | Oil |  |  |  |  | SULLAIR ARGENTINA SA | Ministerio de EnergÃ­a y MinerÃ­a | http://energia3.mecon.gov.ar/contenidos/archivos/Reorganizacion/informacion_del_mercado/publicaciones/mercado_electrico/estadisticosectorelectrico/2015/A1.POT_GEN_COMB_POR_CENTRAL_2015.xlsx | Ministerio de EnergÃ­a y MinerÃ­a |  | 2015 | [5 empty] | 244.3948
| ARG | Argentina | CT LINCOLN | ARG0000036 | 15.002 | -34.8578 | -61.5206 | Oil |  |  |  |  | SOENERGY ARGENTINA SA | Ministerio de EnergÃ­a y MinerÃ­a | http://energia3.mecon.gov.ar/contenidos/archivos/Reorganizacion/informacion_del_mercado/publicaciones/mercado_electrico/estadisticosectorelectrico/2015/A1.POT_GEN_COMB_POR_CENTRAL_2015.xlsx | Ministerio de EnergÃ­a y MinerÃ­a |  | 2015 | [5 empty] | 244.4274
| ARG | Argentina | CT LOBOS | ARG0000041 | 15.686 | -35.1917 | -59.0808 | Oil |  |  |  |  | SULLAIR ARGENTINA SA | Ministerio de EnergÃ­a y MinerÃ­a | http://energia3.mecon.gov.ar/contenidos/archivos/Reorganizacion/informacion_del_mercado/publicaciones/mercado_electrico/estadisticosectorelectrico/2015/A1.POT_GEN_COMB_POR_CENTRAL_2015.xlsx | Ministerio de EnergÃ­a y MinerÃ­a |  | 2015 | [5 empty] | 255.5718
| ARG | Argentina | CT MAGDALENA | ARG0000005 | 25 | -35.1001 | -57.4839 | Oil |  |  |  |  | APR ENERGY SRL | Ministerio de EnergÃ­a y MinerÃ­a | http://energia3.mecon.gov.ar/contenidos/archivos/Reorganizacion/informacion_del_mercado/publicaciones/mercado_electrico/estadisticosectorelectrico/2015/A1.POT_GEN_COMB_POR_CENTRAL_2015.xlsx | Ministerio de EnergÃ­a y MinerÃ­a |  | 2015 | [5 empty] | 407.3247
| ARG | Argentina | CT MATHEU | ARG0000163 | 41 | -34.3931 | -58.8372 | Gas |  |  |  |  | GENNEIA SA | Ministerio de EnergÃ­a y MinerÃ­a | http://energia3.mecon.gov.ar/contenidos/archivos/Reorganizacion/informacion_del_mercado/publicaciones/mercado_electrico/estadisticosectorelectrico/2015/A1.POT_GEN_COMB_POR_CENTRAL_2015.xlsx | Ministerio de EnergÃ­a y MinerÃ­a | 1086326 | 2015 | [5 empty] | 211.8181
| ARG | Argentina | CT MEDANITOS (RINCON DE LOS SAUCES) | ARG0000258 | 32 | -37.4102 | -68.9 | Oil |  |  |  |  | MEDANITO SA | Ministerio de EnergÃ­a y MinerÃ­a | http://energia3.mecon.gov.ar/contenidos/archivos/Reorganizacion/informacion_del_mercado/publicaciones/mercado_electrico/estadisticosectorelectrico/2015/A1.POT_GEN_COMB_POR_CENTRAL_2015.xlsx | Ministerio de EnergÃ­a y MinerÃ­a |  | 2015 | [5 empty] | 521.3756
| ARG | Argentina | CT MIRAMAR I | ARG0000022 | 20 | -38.2472 | -57.8242 | Oil |  |  |  |  | ENERGYST RENTAL SOLUTIONS ARGENTINA SA | Ministerio de EnergÃ­a y MinerÃ­a | http://energia3.mecon.gov.ar/contenidos/archivos/Reorganizacion/informacion_del_mercado/publicaciones/mercado_electrico/estadisticosectorelectrico/2015/A1.POT_GEN_COMB_POR_CENTRAL_2015.xlsx | Ministerio de EnergÃ­a y MinerÃ­a |  | 2015 | [5 empty] | 325.8597
| ARG | Argentina | CT OLAVARRIA | ARG0000026 | 38.8 | -36.9439 | -60.2361 | Gas |  |  |  |  | GENNEIA SA | Ministerio de EnergÃ­a y MinerÃ­a | http://energia3.mecon.gov.ar/contenidos/archivos/Reorganizacion/informacion_del_mercado/publicaciones/mercado_electrico/estadisticosectorelectrico/2015/A1.POT_GEN_COMB_POR_CENTRAL_2015.xlsx | Ministerio de EnergÃ­a y MinerÃ­a | 1086327 | 2015 | [5 empty] | 200.4523
| ARG | Argentina | CT ORAN | ARG0000286 | 15 | -23.1258 | -64.3069 | Oil |  |  |  |  | INDUSTRIAS JUAN F. SECCO | Ministerio de EnergÃ­a y MinerÃ­a | http://energia3.mecon.gov.ar/contenidos/archivos/Reorganizacion/informacion_del_mercado/publicaciones/mercado_electrico/estadisticosectorelectrico/2015/A1.POT_GEN_COMB_POR_CENTRAL_2015.xlsx | Ministerio de EnergÃ­a y MinerÃ­a |  | 2015 | [5 empty] | 244.3948
| ARG | Argentina | CT PARANA | ARG0000148 | 40 | -31.7764 | -60.4553 | Gas |  |  |  |  | GENNEIA SA | Ministerio de EnergÃ­a y MinerÃ­a | http://energia3.mecon.gov.ar/contenidos/archivos/Reorganizacion/informacion_del_mercado/publicaciones/mercado_electrico/estadisticosectorelectrico/2015/A1.POT_GEN_COMB_POR_CENTRAL_2015.xlsx | Ministerio de EnergÃ­a y MinerÃ­a | 1086329 | 2015 | [5 empty] | 206.6518
| ARG | Argentina | CT PARQUE INDUSTRIAL CATAMARCA | ARG0000056 | 15 | -28.5339 | -65.7997 | Oil |  |  |  |  | INDUSTRIAS JUAN F. SECCO | Ministerio de EnergÃ­a y MinerÃ­a | http://energia3.mecon.gov.ar/contenidos/archivos/Reorganizacion/informacion_del_mercado/publicaciones/mercado_electrico/estadisticosectorelectrico/2015/A1.POT_GEN_COMB_POR_CENTRAL_2015.xlsx | Ministerio de EnergÃ­a y MinerÃ­a |  | 2015 | [5 empty] | 244.3948
| ARG | Argentina | CT PASO DE LA PATRIA | ARG0000141 | 7.2 | -27.3236 | -58.5667 | Oil |  |  |  |  | TURBODISEL SA | Ministerio de EnergÃ­a y MinerÃ­a | http://energia3.mecon.gov.ar/contenidos/archivos/Reorganizacion/informacion_del_mercado/publicaciones/mercado_electrico/estadisticosectorelectrico/2015/A1.POT_GEN_COMB_POR_CENTRAL_2015.xlsx | Ministerio de EnergÃ­a y MinerÃ­a | 1086541 | 2015 | [5 empty] | 117.3095
| ARG | Argentina | CT PEHUAJO | ARG0000037 | 22.4 | -35.8336 | -61.8758 | Oil |  |  |  |  | SOENERGY ARGENTINA SA | Ministerio de EnergÃ­a y MinerÃ­a | http://energia3.mecon.gov.ar/contenidos/archivos/Reorganizacion/informacion_del_mercado/publicaciones/mercado_electrico/estadisticosectorelectrico/2015/A1.POT_GEN_COMB_POR_CENTRAL_2015.xlsx | Ministerio de EnergÃ­a y MinerÃ­a | 1013697 | 2015 | [5 empty] | 364.9629
| ARG | Argentina | CT PINAMAR | ARG0000027 | 21 | -37.0953 | -56.8789 | Gas |  |  |  |  | GENNEIA SA | Ministerio de EnergÃ­a y MinerÃ­a | http://energia3.mecon.gov.ar/contenidos/archivos/Reorganizacion/informacion_del_mercado/publicaciones/mercado_electrico/estadisticosectorelectrico/2015/A1.POT_GEN_COMB_POR_CENTRAL_2015.xlsx | Ministerio de EnergÃ­a y MinerÃ­a | 1086325 | 2015 | [5 empty] | 108.4922
| ARG | Argentina | CT PIRANE | ARG0000154 | 16.25 | -25.6786 | -59.0756 | Oil |  |  |  |  | SULLAIR ARGENTINA SA | Ministerio de EnergÃ­a y MinerÃ­a | http://energia3.mecon.gov.ar/contenidos/archivos/Reorganizacion/informacion_del_mercado/publicaciones/mercado_electrico/estadisticosectorelectrico/2015/A1.POT_GEN_COMB_POR_CENTRAL_2015.xlsx | Ministerio de EnergÃ­a y MinerÃ­a | 1086543 | 2015 | [5 empty] | 264.761
| ARG | Argentina | CT PLUSPETROL NORTE | ARG0000337 | 246 | -26.9955 | -65.166 | Gas |  |  |  | 2002.5 | GENERADORA ELÃ‰CTRICA TUCUMÃN SA | Ministerio de EnergÃ­a y MinerÃ­a | http://energia3.mecon.gov.ar/contenidos/archivos/Reorganizacion/informacion_del_mercado/publicaciones/mercado_electrico/estadisticosectorelectrico/2015/A1.POT_GEN_COMB_POR_CENTRAL_2015.xlsx | Ministerio de EnergÃ­a y MinerÃ­a | 1056628 | 2015 | [5 empty] | 1270.9087
| ARG | Argentina | CT RAFAELA | ARG0000315 | 19.2 | -31.2567 | -61.5203 | Oil |  |  |  |  | INDUSTRIAS JUAN F. SECCO | Ministerio de EnergÃ­a y MinerÃ­a | http://energia3.mecon.gov.ar/contenidos/archivos/Reorganizacion/informacion_del_mercado/publicaciones/mercado_electrico/estadisticosectorelectrico/2015/A1.POT_GEN_COMB_POR_CENTRAL_2015.xlsx | Ministerio de EnergÃ­a y MinerÃ­a | 1086561 | 2015 | [5 empty] | 312.8253
| ARG | Argentina | CT REALICO | ARG0000184 | 24 | -35.055 | -64.2406 | Oil |  |  |  |  | INDUSTRIAS JUAN F. SECCO | Ministerio de EnergÃ­a y MinerÃ­a | http://energia3.mecon.gov.ar/contenidos/archivos/Reorganizacion/informacion_del_mercado/publicaciones/mercado_electrico/estadisticosectorelectrico/2015/A1.POT_GEN_COMB_POR_CENTRAL_2015.xlsx | Ministerio de EnergÃ­a y MinerÃ­a |  | 2015 | [5 empty] | 391.0317
| ARG | Argentina | CT ROCA | ARG0000262 | 130 | -31.8919 | -60.0106 | Gas |  |  |  | 1995 | CENTRAL TERMICA ROCA S.A.- ALBANESI S.A | Ministerio de EnergÃ­a y MinerÃ­a | http://energia3.mecon.gov.ar/contenidos/archivos/Reorganizacion/informacion_del_mercado/publicaciones/mercado_electrico/estadisticosectorelectrico/2015/A1.POT_GEN_COMB_POR_CENTRAL_2015.xlsx | Ministerio de EnergÃ­a y MinerÃ­a |  | 2015 | [5 empty] | 671.6184
| ARG | Argentina | CT SAENZ PEÃ‘A I | ARG0000062 | 20 | -26.8156 | -60.4114 | Oil |  |  |  |  | APR ENERGY SRL | Ministerio de EnergÃ­a y MinerÃ­a | http://energia3.mecon.gov.ar/contenidos/archivos/Reorganizacion/informacion_del_mercado/publicaciones/mercado_electrico/estadisticosectorelectrico/2015/A1.POT_GEN_COMB_POR_CENTRAL_2015.xlsx | Ministerio de EnergÃ­a y MinerÃ­a |  | 2015 | [5 empty] | 325.8597
| ARG | Argentina | CT SAENZ PEÃ‘A II | ARG0000060 | 15 | -26.8153 | -60.4125 | Oil |  |  |  |  | AGGREKO ARGENTINA SRL | Ministerio de EnergÃ­a y MinerÃ­a | http://energia3.mecon.gov.ar/contenidos/archivos/Reorganizacion/informacion_del_mercado/publicaciones/mercado_electrico/estadisticosectorelectrico/2015/A1.POT_GEN_COMB_POR_CENTRAL_2015.xlsx | Ministerio de EnergÃ­a y MinerÃ­a |  | 2015 | [5 empty] | 244.3948
| ARG | Argentina | CT SALTO | ARG0000038 | 22.5 | -27.4597 | -65.6055 | Oil |  |  |  |  | SOENERGY ARGENTINA SA | Ministerio de EnergÃ­a y MinerÃ­a | http://energia3.mecon.gov.ar/contenidos/archivos/Reorganizacion/informacion_del_mercado/publicaciones/mercado_electrico/estadisticosectorelectrico/2015/A1.POT_GEN_COMB_POR_CENTRAL_2015.xlsx | Ministerio de EnergÃ­a y MinerÃ­a |  | 2015 | [5 empty] | 366.5922
| ARG | Argentina | CT SAN MARTIN NORTE III | ARG0000161 | 5.1 | -34.5252 | -58.6206 | Oil |  |  |  |  | ENARSA | Ministerio de EnergÃ­a y MinerÃ­a | http://energia3.mecon.gov.ar/contenidos/archivos/Reorganizacion/informacion_del_mercado/publicaciones/mercado_electrico/estadisticosectorelectrico/2015/A1.POT_GEN_COMB_POR_CENTRAL_2015.xlsx | Ministerio de EnergÃ­a y MinerÃ­a |  | 2015 | [5 empty] | 83.0942
| ARG | Argentina | CT SAN MIGUEL DE TUCUMAN | ARG0000341 | 396.62 | -26.9955 | -65.166 | Gas | Other |  |  | 1999.5 | YPF ENERGIA ELECTRICA S.A. | Ministerio de EnergÃ­a y MinerÃ­a | http://energia3.mecon.gov.ar/contenidos/archivos/Reorganizacion/informacion_del_mercado/publicaciones/mercado_electrico/estadisticosectorelectrico/2015/A1.POT_GEN_COMB_POR_CENTRAL_2015.xlsx | Ministerio de EnergÃ­a y MinerÃ­a | 1009896 | 2015 | [5 empty] | 2049.0561
| ARG | Argentina | CT SAN MIGUEL NORTE III | ARG0000162 | 11.5 | -34.5252 | -58.6206 | Oil |  |  |  |  | ENARSA | Ministerio de EnergÃ­a y MinerÃ­a | http://energia3.mecon.gov.ar/contenidos/archivos/Reorganizacion/informacion_del_mercado/publicaciones/mercado_electrico/estadisticosectorelectrico/2015/A1.POT_GEN_COMB_POR_CENTRAL_2015.xlsx | Ministerio de EnergÃ­a y MinerÃ­a |  | 2015 | [5 empty] | 187.3693
| ARG | Argentina | CT SANTA ROSA | ARG0000142 | 6 | -28.2628 | -58.0006 | Oil |  |  |  |  | TURBODISEL SA | Ministerio de EnergÃ­a y MinerÃ­a | http://energia3.mecon.gov.ar/contenidos/archivos/Reorganizacion/informacion_del_mercado/publicaciones/mercado_electrico/estadisticosectorelectrico/2015/A1.POT_GEN_COMB_POR_CENTRAL_2015.xlsx | Ministerio de EnergÃ­a y MinerÃ­a |  | 2015 | [5 empty] | 97.7579
| ARG | Argentina | CT TARTAGAL | ARG0000288 | 10 | -22.5406 | -63.8056 | Oil |  |  |  |  | SOENERGY ARGENTINA SA | Ministerio de EnergÃ­a y MinerÃ­a | http://energia3.mecon.gov.ar/contenidos/archivos/Reorganizacion/informacion_del_mercado/publicaciones/mercado_electrico/estadisticosectorelectrico/2015/A1.POT_GEN_COMB_POR_CENTRAL_2015.xlsx | Ministerio de EnergÃ­a y MinerÃ­a |  | 2015 | [5 empty] | 162.9299
| ARG | Argentina | CT TEREVINTOS | ARG0000057 | 8 | -28.4289 | -65.7878 | Oil |  |  |  |  | INDUSTRIAS JUAN F. SECCO | Ministerio de EnergÃ­a y MinerÃ­a | http://energia3.mecon.gov.ar/contenidos/archivos/Reorganizacion/informacion_del_mercado/publicaciones/mercado_electrico/estadisticosectorelectrico/2015/A1.POT_GEN_COMB_POR_CENTRAL_2015.xlsx | Ministerio de EnergÃ­a y MinerÃ­a |  | 2015 | [5 empty] | 130.3439
| ARG | Argentina | CT TINOGASTA | ARG0000058 | 15 | -28.0486 | -67.5667 | Oil |  |  |  |  | SULLAIR ARGENTINA SA | Ministerio de EnergÃ­a y MinerÃ­a | http://energia3.mecon.gov.ar/contenidos/archivos/Reorganizacion/informacion_del_mercado/publicaciones/mercado_electrico/estadisticosectorelectrico/2015/A1.POT_GEN_COMB_POR_CENTRAL_2015.xlsx | Ministerio de EnergÃ­a y MinerÃ­a | 1048556 | 2015 | [5 empty] | 244.3948
| ARG | Argentina | CT TUCUMAN | ARG0000342 | 438 | -26.9955 | -65.166 | Gas | Other |  |  | 1998.3 | YPF ENERGIA ELECTRICA S.A. | Ministerio de EnergÃ­a y MinerÃ­a | http://energia3.mecon.gov.ar/contenidos/archivos/Reorganizacion/informacion_del_mercado/publicaciones/mercado_electrico/estadisticosectorelectrico/2015/A1.POT_GEN_COMB_POR_CENTRAL_2015.xlsx | Ministerio de EnergÃ­a y MinerÃ­a | 1011930 | 2015 | [5 empty] | 2262.8375
| ARG | Argentina | CT VENADO TUERTO | ARG0000316 | 19.2 | -33.7736 | -61.9564 | Oil |  |  |  |  | INDUSTRIAS JUAN F. SECCO | Ministerio de EnergÃ­a y MinerÃ­a | http://energia3.mecon.gov.ar/contenidos/archivos/Reorganizacion/informacion_del_mercado/publicaciones/mercado_electrico/estadisticosectorelectrico/2015/A1.POT_GEN_COMB_POR_CENTRAL_2015.xlsx | Ministerio de EnergÃ­a y MinerÃ­a |  | 2015 | [5 empty] | 312.8253
| ARG | Argentina | CT VIALE | ARG0000143 | 10 | -31.8919 | -60.0106 | Oil |  |  |  |  | AGGREKO ARGENTINA SRL | Ministerio de EnergÃ­a y MinerÃ­a | http://energia3.mecon.gov.ar/contenidos/archivos/Reorganizacion/informacion_del_mercado/publicaciones/mercado_electrico/estadisticosectorelectrico/2015/A1.POT_GEN_COMB_POR_CENTRAL_2015.xlsx | Ministerio de EnergÃ­a y MinerÃ­a |  | 2015 | [5 empty] | 162.9299
| ARG | Argentina | CT VILLA ANGELA | ARG0000061 | 15 | -27.5808 | -60.7094 | Oil |  |  |  |  | AGGREKO ARGENTINA SRL | Ministerio de EnergÃ­a y MinerÃ­a | http://energia3.mecon.gov.ar/contenidos/archivos/Reorganizacion/informacion_del_mercado/publicaciones/mercado_electrico/estadisticosectorelectrico/2015/A1.POT_GEN_COMB_POR_CENTRAL_2015.xlsx | Ministerio de EnergÃ­a y MinerÃ­a |  | 2015 | [5 empty] | 244.3948
| ARG | Argentina | CT VILLA REGINA | ARG0000261 | 5 | -39.0872 | -67.0881 | Oil |  |  |  |  | AGGREKO ARGENTINA SRL | Ministerio de EnergÃ­a y MinerÃ­a | http://energia3.mecon.gov.ar/contenidos/archivos/Reorganizacion/informacion_del_mercado/publicaciones/mercado_electrico/estadisticosectorelectrico/2015/A1.POT_GEN_COMB_POR_CENTRAL_2015.xlsx | Ministerio de EnergÃ­a y MinerÃ­a | 1086545 | 2015 | [5 empty] | 81.4649
| ARG | Argentina | CUESTA DEL VIENTO | ARG0000297 | 10.55 | -30.1833 | -69.0667 | Hydro |  |  |  | 1997 | EPSE - ENERGIA PROVINCIAL SOCIEDAD DEL ESTADO | Ministerio de EnergÃ­a y MinerÃ­a | http://energia3.mecon.gov.ar/contenidos/archivos/Reorganizacion/informacion_del_mercado/publicaciones/mercado_electrico/estadisticosectorelectrico/2015/A1.POT_GEN_COMB_POR_CENTRAL_2015.xlsx | Ministerio de EnergÃ­a y MinerÃ­a | 1062221 | 2015 | [5 empty] | 43.6234
| ARG | Argentina | DEAN FUNES | ARG0000088 | 70.12 | -31.3934 | -64.2059 | Gas | Coal | Oil |  | 1967 | EPEC | Ministerio de EnergÃ­a y MinerÃ­a | http://energia3.mecon.gov.ar/contenidos/archivos/Reorganizacion/informacion_del_mercado/publicaciones/mercado_electrico/estadisticosectorelectrico/2015/A1.POT_GEN_COMB_POR_CENTRAL_2015.xlsx | Ministerio de EnergÃ­a y MinerÃ­a | 1015803 | 2015 | [5 empty] | 362.2606
| ARG | Argentina | DIQUE | ARG0000157 | 68.44 | -34.8902 | -57.933 | Gas | Oil |  |  | 1969 | CENTRAL DIQUE SA | Ministerio de EnergÃ­a y MinerÃ­a | http://energia3.mecon.gov.ar/contenidos/archivos/Reorganizacion/informacion_del_mercado/publicaciones/mercado_electrico/estadisticosectorelectrico/2015/A1.POT_GEN_COMB_POR_CENTRAL_2015.xlsx | Ministerio de EnergÃ­a y MinerÃ­a | 1028467 | 2015 | [5 empty] | 353.5813
| ARG | Argentina | DOCK SUD | ARG0000158 | 872.3 | -34.6533 | -58.342 | Gas | Other |  |  | 1999.1 | CT DOCK SUD SA | Ministerio de EnergÃ­a y MinerÃ­a | http://energia3.mecon.gov.ar/contenidos/archivos/Reorganizacion/informacion_del_mercado/publicaciones/mercado_electrico/estadisticosectorelectrico/2015/A1.POT_GEN_COMB_POR_CENTRAL_2015.xlsx | Ministerio de EnergÃ­a y MinerÃ­a | 1011872 | 2015 | [5 empty] | 4506.5596
| ARG | Argentina | EL CADILLAL | ARG0000338 | 14 | -26.6156 | -65.1929 | Hydro |  |  |  | 1966 | H. TUCUMAN SA | Ministerio de EnergÃ­a y MinerÃ­a | http://energia3.mecon.gov.ar/contenidos/archivos/Reorganizacion/informacion_del_mercado/publicaciones/mercado_electrico/estadisticosectorelectrico/2015/A1.POT_GEN_COMB_POR_CENTRAL_2015.xlsx | Ministerio de EnergÃ­a y MinerÃ­a | 1043036 | 2015 | [5 empty] | 57.8889
| ARG | Argentina | EL CARRIZAL | ARG0000196 | 17 | -33.2993 | -68.7199 | Hydro |  |  |  | 1971 | CEMPPSA - HIDROCUYO SA | Ministerio de EnergÃ­a y MinerÃ­a | http://energia3.mecon.gov.ar/contenidos/archivos/Reorganizacion/informacion_del_mercado/publicaciones/mercado_electrico/estadisticosectorelectrico/2015/A1.POT_GEN_COMB_POR_CENTRAL_2015.xlsx | Ministerio de EnergÃ­a y MinerÃ­a | 1013689 | 2015 | [5 empty] | 70.2936
| ARG | Argentina | EL CHOCON | ARG0000255 | 1200 | -39.2577 | -68.7483 | Hydro |  |  |  | 1975.5 | H. EL CHOCON SA | Ministerio de EnergÃ­a y MinerÃ­a | http://energia3.mecon.gov.ar/contenidos/archivos/Reorganizacion/informacion_del_mercado/publicaciones/mercado_electrico/estadisticosectorelectrico/2015/A1.POT_GEN_COMB_POR_CENTRAL_2015.xlsx | Ministerio de EnergÃ­a y MinerÃ­a | 1018413 | 2015 | [5 empty] | 4961.9039
| ARG | Argentina | EL TIGRE | ARG0000211 | 14.4 | -34.61 | -68.6136 | Hydro |  |  |  | 1989 | HIDISA | Ministerio de EnergÃ­a y MinerÃ­a | http://energia3.mecon.gov.ar/contenidos/archivos/Reorganizacion/informacion_del_mercado/publicaciones/mercado_electrico/estadisticosectorelectrico/2015/A1.POT_GEN_COMB_POR_CENTRAL_2015.xlsx | Ministerio de EnergÃ­a y MinerÃ­a | 1018420 | 2015 | [5 empty] | 59.5428
| ARG | Argentina | EL TUNAL | ARG0000276 | 11 | -25.2323 | -64.4762 | Hydro |  |  |  | 1972 | AES ARGENTINA GENERACION S.A. | Ministerio de EnergÃ­a y MinerÃ­a | http://energia3.mecon.gov.ar/contenidos/archivos/Reorganizacion/informacion_del_mercado/publicaciones/mercado_electrico/estadisticosectorelectrico/2015/A1.POT_GEN_COMB_POR_CENTRAL_2015.xlsx | Ministerio de EnergÃ­a y MinerÃ­a | 1009769 | 2015 | [5 empty] | 45.4841
| ARG | Argentina | EMBALSE | ARG0000112 | 648 | -32.2316 | -64.4422 | Nuclear |  |  |  | 1984 | NASA | Ministerio de EnergÃ­a y MinerÃ­a | http://energia3.mecon.gov.ar/contenidos/archivos/Reorganizacion/informacion_del_mercado/publicaciones/mercado_electrico/estadisticosectorelectrico/2015/A1.POT_GEN_COMB_POR_CENTRAL_2015.xlsx | Ministerio de EnergÃ­a y MinerÃ­a | 1013181 | 2015 | [5 empty] | 2115.6483
| ARG | Argentina | ESCABA | ARG0000339 | 24 | -27.6589 | -65.7633 | Hydro |  |  |  | 1956 | H. TUCUMAN SA | Ministerio de EnergÃ­a y MinerÃ­a | http://energia3.mecon.gov.ar/contenidos/archivos/Reorganizacion/informacion_del_mercado/publicaciones/mercado_electrico/estadisticosectorelectrico/2015/A1.POT_GEN_COMB_POR_CENTRAL_2015.xlsx | Ministerio de EnergÃ­a y MinerÃ­a | 1009867 | 2015 | [5 empty] | 99.2381
| ARG | Argentina | ESQUINA | ARG0000119 | 2.215 | -30.0102 | -59.5321 | Oil |  |  |  |  | DPEC | Ministerio de EnergÃ­a y MinerÃ­a | http://energia3.mecon.gov.ar/contenidos/archivos/Reorganizacion/informacion_del_mercado/publicaciones/mercado_electrico/estadisticosectorelectrico/2015/A1.POT_GEN_COMB_POR_CENTRAL_2015.xlsx | Ministerio de EnergÃ­a y MinerÃ­a | 1013701 | 2015 | [5 empty] | 36.089
| ARG | Argentina | EX CENTRAL BUENOS AIRES | ARG0000047 | 321 | -34.627 | -58.3382 | Gas | Other |  |  |  | ENDESA COSTANERA | Ministerio de EnergÃ­a y MinerÃ­a | http://energia3.mecon.gov.ar/contenidos/archivos/Reorganizacion/informacion_del_mercado/publicaciones/mercado_electrico/estadisticosectorelectrico/2015/A1.POT_GEN_COMB_POR_CENTRAL_2015.xlsx | Ministerio de EnergÃ­a y MinerÃ­a |  | 2015 | [5 empty] | 1658.3809
| ARG | Argentina | FILO MORADO | ARG0000240 | 67.5 | -37.2742 | -69.652 | Gas |  |  |  |  | CT FILO MORADO | Ministerio de EnergÃ­a y MinerÃ­a | http://energia3.mecon.gov.ar/contenidos/archivos/Reorganizacion/informacion_del_mercado/publicaciones/mercado_electrico/estadisticosectorelectrico/2015/A1.POT_GEN_COMB_POR_CENTRAL_2015.xlsx | Ministerio de EnergÃ­a y MinerÃ­a | 1048486 | 2015 | [5 empty] | 348.7249
| ARG | Argentina | FITZ SIMON | ARG0000089 | 10.8 | -32.1784 | -64.4207 | Hydro |  |  |  | 1943 | EPEC | Ministerio de EnergÃ­a y MinerÃ­a | http://energia3.mecon.gov.ar/contenidos/archivos/Reorganizacion/informacion_del_mercado/publicaciones/mercado_electrico/estadisticosectorelectrico/2015/A1.POT_GEN_COMB_POR_CENTRAL_2015.xlsx | Ministerio de EnergÃ­a y MinerÃ­a | 1048629 | 2015 | [5 empty] | 44.6571
| ARG | Argentina | FLORENTINO AMEGHINO | ARG0000079 | 60 | -43.6996 | -66.4815 | Hydro |  |  |  | 1963 | H. AMEGHINO SA | Ministerio de EnergÃ­a y MinerÃ­a | http://energia3.mecon.gov.ar/contenidos/archivos/Reorganizacion/informacion_del_mercado/publicaciones/mercado_electrico/estadisticosectorelectrico/2015/A1.POT_GEN_COMB_POR_CENTRAL_2015.xlsx | Ministerio de EnergÃ­a y MinerÃ­a | 1018421 | 2015 | [5 empty] | 248.0952
| ARG | Argentina | FUTALEUFU | ARG0000080 | 472 | -43.1288 | -71.63 | Hydro |  |  |  | 1978 | H. FUTALEUFU SA | Ministerio de EnergÃ­a y MinerÃ­a | http://energia3.mecon.gov.ar/contenidos/archivos/Reorganizacion/informacion_del_mercado/publicaciones/mercado_electrico/estadisticosectorelectrico/2015/A1.POT_GEN_COMB_POR_CENTRAL_2015.xlsx | Ministerio de EnergÃ­a y MinerÃ­a | 1018422 | 2015 | [5 empty] | 1951.6822
| ARG | Argentina | GENERACION FRIAS SA | ARG0000329 | 60 | -28.6072 | -65.1228 | Gas |  |  |  | 2015 | GENERACIÃ“N FRÃAS SA | Ministerio de EnergÃ­a y MinerÃ­a | http://energia3.mecon.gov.ar/contenidos/archivos/Reorganizacion/informacion_del_mercado/publicaciones/mercado_electrico/estadisticosectorelectrico/2015/A1.POT_GEN_COMB_POR_CENTRAL_2015.xlsx | Ministerio de EnergÃ­a y MinerÃ­a | 1009869 | 2015 | [5 empty] | 309.9777
| ARG | Argentina | GENERAL ACHA | ARG0000182 | 1.8 | -37.4309 | -64.716 | Wind |  |  |  |  | COOPERATIVA | Ministerio de EnergÃ­a y MinerÃ­a | http://energia3.mecon.gov.ar/contenidos/archivos/Reorganizacion/informacion_del_mercado/publicaciones/mercado_electrico/estadisticosectorelectrico/2015/A1.POT_GEN_COMB_POR_CENTRAL_2015.xlsx | Ministerio de EnergÃ­a y MinerÃ­a | 1062404 | 2015 | [5 empty] | 6.2075
| ARG | Argentina | GENERAL LEVALLE | ARG0000090 | 72.78 | -34.0364 | -63.9217 | Gas | Oil |  |  |  | EPEC | Ministerio de EnergÃ­a y MinerÃ­a | http://energia3.mecon.gov.ar/contenidos/archivos/Reorganizacion/informacion_del_mercado/publicaciones/mercado_electrico/estadisticosectorelectrico/2015/A1.POT_GEN_COMB_POR_CENTRAL_2015.xlsx | Ministerio de EnergÃ­a y MinerÃ­a | 1015804 | 2015 | [5 empty] | 376.003
| ARG | Argentina | GENERAL SAN MARTIN | ARG0000208 | 6 | -33.0449 | -68.9219 | Hydro |  |  |  | 1950 | GEMSA - HIDROCUYO SA | Ministerio de EnergÃ­a y MinerÃ­a | http://energia3.mecon.gov.ar/contenidos/archivos/Reorganizacion/informacion_del_mercado/publicaciones/mercado_electrico/estadisticosectorelectrico/2015/A1.POT_GEN_COMB_POR_CENTRAL_2015.xlsx | Ministerio de EnergÃ­a y MinerÃ­a | 1015897 | 2015 | [5 empty] | 24.8095
| ARG | Argentina | GOYA | ARG0000121 | 1.33 | -29.1388 | -59.2277 | Oil |  |  |  |  | DPEC | Ministerio de EnergÃ­a y MinerÃ­a | http://energia3.mecon.gov.ar/contenidos/archivos/Reorganizacion/informacion_del_mercado/publicaciones/mercado_electrico/estadisticosectorelectrico/2015/A1.POT_GEN_COMB_POR_CENTRAL_2015.xlsx | Ministerio de EnergÃ­a y MinerÃ­a | 1009872 | 2015 | [5 empty] | 21.6697
| ARG | Argentina | GOYA (ELECTROPATAGONIA SA) | ARG0000137 | 17.3 | -29.1388 | -59.2277 | Gas |  |  |  |  | ELECTROPATAGONIA SA | Ministerio de EnergÃ­a y MinerÃ­a | http://energia3.mecon.gov.ar/contenidos/archivos/Reorganizacion/informacion_del_mercado/publicaciones/mercado_electrico/estadisticosectorelectrico/2015/A1.POT_GEN_COMB_POR_CENTRAL_2015.xlsx | Ministerio de EnergÃ­a y MinerÃ­a | 1009872 | 2015 | [5 empty] | 89.3769
| ARG | Argentina | GUILLERMO CESPEDES | ARG0000269 | 5.2 | -39.56 | -65.6817 | Hydro |  |  |  | 1963 | DPA RIO NEGRO | Ministerio de EnergÃ­a y MinerÃ­a | http://energia3.mecon.gov.ar/contenidos/archivos/Reorganizacion/informacion_del_mercado/publicaciones/mercado_electrico/estadisticosectorelectrico/2015/A1.POT_GEN_COMB_POR_CENTRAL_2015.xlsx | Ministerio de EnergÃ­a y MinerÃ­a | 1048809 | 2015 | [5 empty] | 21.5016
| ARG | Argentina | H. PICHI PICUN LEUFU | ARG0000272 | 285 | -40.012 | -69.9918 | Hydro |  |  |  | 1999 | PETROBRAS ENERGIA | Ministerio de EnergÃ­a y MinerÃ­a | http://energia3.mecon.gov.ar/contenidos/archivos/Reorganizacion/informacion_del_mercado/publicaciones/mercado_electrico/estadisticosectorelectrico/2015/A1.POT_GEN_COMB_POR_CENTRAL_2015.xlsx | Ministerio de EnergÃ­a y MinerÃ­a | 1018424 | 2015 | [5 empty] | 1178.4522
| ARG | Argentina | ISLA VERDE | ARG0000091 | 3.115 | -33.2422 | -62.3946 | Oil |  |  |  |  | EPEC | Ministerio de EnergÃ­a y MinerÃ­a | http://energia3.mecon.gov.ar/contenidos/archivos/Reorganizacion/informacion_del_mercado/publicaciones/mercado_electrico/estadisticosectorelectrico/2015/A1.POT_GEN_COMB_POR_CENTRAL_2015.xlsx | Ministerio de EnergÃ­a y MinerÃ­a | 1086534 | 2015 | [5 empty] | 50.7527
| ARG | Argentina | ITA IBATE | ARG0000123 | 1.052 | -27.4252 | -57.3341 | Oil |  |  |  |  | DPEC | Ministerio de EnergÃ­a y MinerÃ­a | http://energia3.mecon.gov.ar/contenidos/archivos/Reorganizacion/informacion_del_mercado/publicaciones/mercado_electrico/estadisticosectorelectrico/2015/A1.POT_GEN_COMB_POR_CENTRAL_2015.xlsx | Ministerio de EnergÃ­a y MinerÃ­a | 1048638 | 2015 | [5 empty] | 17.1402
| ARG | Argentina | ITUZAINGO | ARG0000124 | 1.33 | -27.5785 | -56.6726 | Oil |  |  |  |  | DPEC | Ministerio de EnergÃ­a y MinerÃ­a | http://energia3.mecon.gov.ar/contenidos/archivos/Reorganizacion/informacion_del_mercado/publicaciones/mercado_electrico/estadisticosectorelectrico/2015/A1.POT_GEN_COMB_POR_CENTRAL_2015.xlsx | Ministerio de EnergÃ­a y MinerÃ­a | 1048639 | 2015 | [5 empty] | 21.6697
| ARG | Argentina | JULIAN ROMERO | ARG0000270 | 6.2 | -38.8367 | -68.038 | Hydro |  |  |  |  | DPA RIO NEGRO | Ministerio de EnergÃ­a y MinerÃ­a | http://energia3.mecon.gov.ar/contenidos/archivos/Reorganizacion/informacion_del_mercado/publicaciones/mercado_electrico/estadisticosectorelectrico/2015/A1.POT_GEN_COMB_POR_CENTRAL_2015.xlsx | Ministerio de EnergÃ­a y MinerÃ­a | 1048810 | 2015 | [5 empty] | 25.6365
| ARG | Argentina | LA CRUZ | ARG0000125 | 1.33 | -29.1762 | -56.6394 | Oil |  |  |  |  | DPEC | Ministerio de EnergÃ­a y MinerÃ­a | http://energia3.mecon.gov.ar/contenidos/archivos/Reorganizacion/informacion_del_mercado/publicaciones/mercado_electrico/estadisticosectorelectrico/2015/A1.POT_GEN_COMB_POR_CENTRAL_2015.xlsx | Ministerio de EnergÃ­a y MinerÃ­a | 1013702 | 2015 | [5 empty] | 21.6697
| ARG | Argentina | LA PLATA COGENERACION | ARG0000164 | 128 | -34.889 | -57.9206 | Gas |  |  |  | 1997 | LA PLATA COGENERACION | Ministerio de EnergÃ­a y MinerÃ­a | http://energia3.mecon.gov.ar/contenidos/archivos/Reorganizacion/informacion_del_mercado/publicaciones/mercado_electrico/estadisticosectorelectrico/2015/A1.POT_GEN_COMB_POR_CENTRAL_2015.xlsx | Ministerio de EnergÃ­a y MinerÃ­a | 1012901 | 2015 | [5 empty] | 661.2858
| ARG | Argentina | LA RIOJA | ARG0000188 | 42 | -29.3823 | -66.8325 | Oil | Gas |  |  |  | GENERACION RIOJANA SA | Ministerio de EnergÃ­a y MinerÃ­a | http://energia3.mecon.gov.ar/contenidos/archivos/Reorganizacion/informacion_del_mercado/publicaciones/mercado_electrico/estadisticosectorelectrico/2015/A1.POT_GEN_COMB_POR_CENTRAL_2015.xlsx | Ministerio de EnergÃ­a y MinerÃ­a | 1086539 | 2015 | [5 empty] | 684.3055
| ARG | Argentina | LA TABLADA | ARG0000222 | 22.15 | -27.4184 | -55.9097 | Gas |  |  |  | 1969 | EMSA | Ministerio de EnergÃ­a y MinerÃ­a | http://energia3.mecon.gov.ar/contenidos/archivos/Reorganizacion/informacion_del_mercado/publicaciones/mercado_electrico/estadisticosectorelectrico/2015/A1.POT_GEN_COMB_POR_CENTRAL_2015.xlsx | Ministerio de EnergÃ­a y MinerÃ­a | 1014552 | 2015 | [5 empty] | 114.4334
| ARG | Argentina | LA VIÃ‘A | ARG0000094 | 16 | -31.8708 | -65.0349 | Hydro |  |  |  | 1958 | EPEC | Ministerio de EnergÃ­a y MinerÃ­a | http://energia3.mecon.gov.ar/contenidos/archivos/Reorganizacion/informacion_del_mercado/publicaciones/mercado_electrico/estadisticosectorelectrico/2015/A1.POT_GEN_COMB_POR_CENTRAL_2015.xlsx | Ministerio de EnergÃ­a y MinerÃ­a |  | 2015 | [5 empty] | 66.1587
| ARG | Argentina | LAS MADERAS | ARG0000169 | 30 | -24.4438 | -65.2203 | Hydro |  |  |  |  | HIDROELECTRICA LAS MADERAS | Ministerio de EnergÃ­a y MinerÃ­a | http://energia3.mecon.gov.ar/contenidos/archivos/Reorganizacion/informacion_del_mercado/publicaciones/mercado_electrico/estadisticosectorelectrico/2015/A1.POT_GEN_COMB_POR_CENTRAL_2015.xlsx | Ministerio de EnergÃ­a y MinerÃ­a | 1034444 | 2015 | [5 empty] | 124.0476
| ARG | Argentina | LOS CORONELES (EX 25 DE MAYO) | ARG0000209 | 6.6 | -34.6 | -68.5285 | Hydro |  |  |  | 1970 | GEMSA - HIDROCUYO SA | Ministerio de EnergÃ­a y MinerÃ­a | http://energia3.mecon.gov.ar/contenidos/archivos/Reorganizacion/informacion_del_mercado/publicaciones/mercado_electrico/estadisticosectorelectrico/2015/A1.POT_GEN_COMB_POR_CENTRAL_2015.xlsx | Ministerio de EnergÃ­a y MinerÃ­a |  | 2015 | [5 empty] | 27.2905
| ARG | Argentina | LOS MOLINOS I | ARG0000096 | 59.04 | -31.838 | -64.4452 | Hydro |  |  |  | 1957 | EPEC | Ministerio de EnergÃ­a y MinerÃ­a | http://energia3.mecon.gov.ar/contenidos/archivos/Reorganizacion/informacion_del_mercado/publicaciones/mercado_electrico/estadisticosectorelectrico/2015/A1.POT_GEN_COMB_POR_CENTRAL_2015.xlsx | Ministerio de EnergÃ­a y MinerÃ­a | 1009876 | 2015 | [5 empty] | 244.1257
| ARG | Argentina | LOS MOLINOS II | ARG0000097 | 4.5 | -31.838 | -64.4452 | Hydro |  |  |  | 1958 | EPEC | Ministerio de EnergÃ­a y MinerÃ­a | http://energia3.mecon.gov.ar/contenidos/archivos/Reorganizacion/informacion_del_mercado/publicaciones/mercado_electrico/estadisticosectorelectrico/2015/A1.POT_GEN_COMB_POR_CENTRAL_2015.xlsx | Ministerio de EnergÃ­a y MinerÃ­a | 1050833 | 2015 | [5 empty] | 18.6071
| ARG | Argentina | LOS QUIROGA | ARG0000331 | 2.5 | -27.6509 | -64.3618 | Hydro |  |  |  | 1963 | H. RIO HONDO SA | Ministerio de EnergÃ­a y MinerÃ­a | http://energia3.mecon.gov.ar/contenidos/archivos/Reorganizacion/informacion_del_mercado/publicaciones/mercado_electrico/estadisticosectorelectrico/2015/A1.POT_GEN_COMB_POR_CENTRAL_2015.xlsx | Ministerio de EnergÃ­a y MinerÃ­a | 1009877 | 2015 | [5 empty] | 10.3373
| ARG | Argentina | LOS REYUNOS | ARG0000212 | 224 | -34.6028 | -68.6383 | Hydro |  |  |  | 1983 | HIDISA | Ministerio de EnergÃ­a y MinerÃ­a | http://energia3.mecon.gov.ar/contenidos/archivos/Reorganizacion/informacion_del_mercado/publicaciones/mercado_electrico/estadisticosectorelectrico/2015/A1.POT_GEN_COMB_POR_CENTRAL_2015.xlsx | Ministerio de EnergÃ­a y MinerÃ­a | 1018423 | 2015 | [5 empty] | 926.2221
| ARG | Argentina | LUJAN DE CUYO | ARG0000198 | 549.76 | -33.0551 | -68.981 | Gas | Coal | Other |  | 1988.1 | CT MENDOZA SA | Ministerio de EnergÃ­a y MinerÃ­a | http://energia3.mecon.gov.ar/contenidos/archivos/Reorganizacion/informacion_del_mercado/publicaciones/mercado_electrico/estadisticosectorelectrico/2015/A1.POT_GEN_COMB_POR_CENTRAL_2015.xlsx | Ministerio de EnergÃ­a y MinerÃ­a |  | 2015 | [5 empty] | 2840.2226
| ARG | Argentina | MAR DE AJO | ARG0000006 | 34 | -36.7208 | -63.1977 | Gas |  |  |  |  | CENTRALES DE LA COSTA ATLANTICA SA | Ministerio de EnergÃ­a y MinerÃ­a | http://energia3.mecon.gov.ar/contenidos/archivos/Reorganizacion/informacion_del_mercado/publicaciones/mercado_electrico/estadisticosectorelectrico/2015/A1.POT_GEN_COMB_POR_CENTRAL_2015.xlsx | Ministerio de EnergÃ­a y MinerÃ­a | 1011951 | 2015 | [5 empty] | 175.654
| ARG | Argentina | MAR DEL PLATA (9 DE JULIO) | ARG0000007 | 201.3 | -38.0495 | -57.546 | Gas | Coal |  |  |  | CENTRALES DE LA COSTA ATLANTICA SA | Ministerio de EnergÃ­a y MinerÃ­a | http://energia3.mecon.gov.ar/contenidos/archivos/Reorganizacion/informacion_del_mercado/publicaciones/mercado_electrico/estadisticosectorelectrico/2015/A1.POT_GEN_COMB_POR_CENTRAL_2015.xlsx | Ministerio de EnergÃ­a y MinerÃ­a | 1011950 | 2015 | [5 empty] | 1039.9753
| ARG | Argentina | MAYOR BURATOVICH | ARG0000015 | 2.02 | -39.2291 | -62.6497 | Wind | Oil |  |  |  | COOPERATIVAS | Ministerio de EnergÃ­a y MinerÃ­a | http://energia3.mecon.gov.ar/contenidos/archivos/Reorganizacion/informacion_del_mercado/publicaciones/mercado_electrico/estadisticosectorelectrico/2015/A1.POT_GEN_COMB_POR_CENTRAL_2015.xlsx | Ministerio de EnergÃ­a y MinerÃ­a | 1040106 | 2015 | [5 empty] | 6.9662
| ARG | Argentina | MBURUCUYA | ARG0000128 | 1.035 | -28.0441 | -58.2285 | Oil |  |  |  |  | DPEC | Ministerio de EnergÃ­a y MinerÃ­a | http://energia3.mecon.gov.ar/contenidos/archivos/Reorganizacion/informacion_del_mercado/publicaciones/mercado_electrico/estadisticosectorelectrico/2015/A1.POT_GEN_COMB_POR_CENTRAL_2015.xlsx | Ministerio de EnergÃ­a y MinerÃ­a | 1048642 | 2015 | [5 empty] | 16.8632
| ARG | Argentina | MERCEDES | ARG0000129 | 2.308 | -29.1808 | -58.0793 | Oil |  |  |  |  | DPEC | Ministerio de EnergÃ­a y MinerÃ­a | http://energia3.mecon.gov.ar/contenidos/archivos/Reorganizacion/informacion_del_mercado/publicaciones/mercado_electrico/estadisticosectorelectrico/2015/A1.POT_GEN_COMB_POR_CENTRAL_2015.xlsx | Ministerio de EnergÃ­a y MinerÃ­a | 1048645 | 2015 | [5 empty] | 37.6042
| ARG | Argentina | MODESTO MARANZANA | ARG0000111 | 250 | -33.1608 | -64.3656 | Gas | Other |  |  | 2003.2 | GENERACION MEDITERRANEA SA | Ministerio de EnergÃ­a y MinerÃ­a | http://energia3.mecon.gov.ar/contenidos/archivos/Reorganizacion/informacion_del_mercado/publicaciones/mercado_electrico/estadisticosectorelectrico/2015/A1.POT_GEN_COMB_POR_CENTRAL_2015.xlsx | Ministerio de EnergÃ­a y MinerÃ­a | 1050708 | 2015 | [5 empty] | 1291.5739
| ARG | Argentina | NECOCHEA | ARG0000008 | 206 | -38.5785 | -58.7108 | Coal |  |  |  | 1968.6 | CENTRALES DE LA COSTA ATLANTICA SA | Ministerio de EnergÃ­a y MinerÃ­a | http://energia3.mecon.gov.ar/contenidos/archivos/Reorganizacion/informacion_del_mercado/publicaciones/mercado_electrico/estadisticosectorelectrico/2015/A1.POT_GEN_COMB_POR_CENTRAL_2015.xlsx | Ministerio de EnergÃ­a y MinerÃ­a | 1011952 | 2015 | [5 empty] | 171.2496
| ARG | Argentina | NIHUIL I | ARG0000214 | 74.24 | -34.9907 | -68.6237 | Hydro |  |  |  | 1957 | HINISA | Ministerio de EnergÃ­a y MinerÃ­a | http://energia3.mecon.gov.ar/contenidos/archivos/Reorganizacion/informacion_del_mercado/publicaciones/mercado_electrico/estadisticosectorelectrico/2015/A1.POT_GEN_COMB_POR_CENTRAL_2015.xlsx | Ministerio de EnergÃ­a y MinerÃ­a | 1018404 | 2015 | [5 empty] | 306.9765
| ARG | Argentina | NIHUIL II | ARG0000215 | 133.12 | -34.9039 | -68.6177 | Hydro |  |  |  | 1968 | HINISA | Ministerio de EnergÃ­a y MinerÃ­a | http://energia3.mecon.gov.ar/contenidos/archivos/Reorganizacion/informacion_del_mercado/publicaciones/mercado_electrico/estadisticosectorelectrico/2015/A1.POT_GEN_COMB_POR_CENTRAL_2015.xlsx | Ministerio de EnergÃ­a y MinerÃ­a | 1018405 | 2015 | [5 empty] | 550.4405
| ARG | Argentina | NIHUIL III | ARG0000216 | 52 | -34.8821 | -68.576 | Hydro |  |  |  | 1972 | HINISA | Ministerio de EnergÃ­a y MinerÃ­a | http://energia3.mecon.gov.ar/contenidos/archivos/Reorganizacion/informacion_del_mercado/publicaciones/mercado_electrico/estadisticosectorelectrico/2015/A1.POT_GEN_COMB_POR_CENTRAL_2015.xlsx | Ministerio de EnergÃ­a y MinerÃ­a | 1018406 | 2015 | [5 empty] | 215.0158
| ARG | Argentina | NIHUIL IV | ARG0000213 | 22.4 | -34.833 | -68.5168 | Hydro |  |  |  | 1965 | HIDRONIHUIL SA - LIHUEN SA | Ministerio de EnergÃ­a y MinerÃ­a | http://energia3.mecon.gov.ar/contenidos/archivos/Reorganizacion/informacion_del_mercado/publicaciones/mercado_electrico/estadisticosectorelectrico/2015/A1.POT_GEN_COMB_POR_CENTRAL_2015.xlsx | Ministerio de EnergÃ­a y MinerÃ­a | 1062405 | 2015 | [5 empty] | 92.6222
| ARG | Argentina | NUEVA ESPERANZA | ARG0000323 | 3.38 | -26.2072 | -64.2477 | Oil |  |  |  |  | INDUSTRIAS JUAN F. SECCO | Ministerio de EnergÃ­a y MinerÃ­a | http://energia3.mecon.gov.ar/contenidos/archivos/Reorganizacion/informacion_del_mercado/publicaciones/mercado_electrico/estadisticosectorelectrico/2015/A1.POT_GEN_COMB_POR_CENTRAL_2015.xlsx | Ministerio de EnergÃ­a y MinerÃ­a |  | 2015 | [5 empty] | 55.0703
| ARG | Argentina | NUEVO PUERTO | ARG0000044 | 1217.7 | -34.5721 | -58.3835 | Gas | Coal | Other |  | 1988 | CT PUERTO SA | Ministerio de EnergÃ­a y MinerÃ­a | http://energia3.mecon.gov.ar/contenidos/archivos/Reorganizacion/informacion_del_mercado/publicaciones/mercado_electrico/estadisticosectorelectrico/2015/A1.POT_GEN_COMB_POR_CENTRAL_2015.xlsx | Ministerio de EnergÃ­a y MinerÃ­a |  | 2015 | [5 empty] | 6290.9981
| ARG | Argentina | OBERA (TG NÂº21 FIAT ) | ARG0000223 | 17.2 | -27.5019 | -55.1245 | Gas |  |  |  |  | EMSA | Ministerio de EnergÃ­a y MinerÃ­a | http://energia3.mecon.gov.ar/contenidos/archivos/Reorganizacion/informacion_del_mercado/publicaciones/mercado_electrico/estadisticosectorelectrico/2015/A1.POT_GEN_COMB_POR_CENTRAL_2015.xlsx | Ministerio de EnergÃ­a y MinerÃ­a | 1048752 | 2015 | [5 empty] | 88.8603
| ARG | Argentina | ORENSE | ARG0000016 | 1.72 | -38.6851 | -59.7804 | Oil |  |  |  |  | COOPERATIVAS | Ministerio de EnergÃ­a y MinerÃ­a | http://energia3.mecon.gov.ar/contenidos/archivos/Reorganizacion/informacion_del_mercado/publicaciones/mercado_electrico/estadisticosectorelectrico/2015/A1.POT_GEN_COMB_POR_CENTRAL_2015.xlsx | Ministerio de EnergÃ­a y MinerÃ­a | 1048515 | 2015 | [5 empty] | 28.0239
| ARG | Argentina | PARANA | ARG0000001 | 845.26 | -33.3549 | -60.1718 | Other | Gas |  |  | 2001 | AES ARGENTINA GENERACION S.A. | Ministerio de EnergÃ­a y MinerÃ­a | http://energia3.mecon.gov.ar/contenidos/archivos/Reorganizacion/informacion_del_mercado/publicaciones/mercado_electrico/estadisticosectorelectrico/2015/A1.POT_GEN_COMB_POR_CENTRAL_2015.xlsx | Ministerio de EnergÃ­a y MinerÃ­a | 1037928 | 2015 | [5 empty] | 0
| ARG | Argentina | PARQUE EOLICO ARAUCO SAPEM I | ARG0000192 | 25.2 | -28.6684 | -66.7524 | Wind |  |  |  |  | PARQUE EOLICO ARAUCO S.A. | Ministerio de EnergÃ­a y MinerÃ­a | http://energia3.mecon.gov.ar/contenidos/archivos/Reorganizacion/informacion_del_mercado/publicaciones/mercado_electrico/estadisticosectorelectrico/2015/A1.POT_GEN_COMB_POR_CENTRAL_2015.xlsx | Ministerio de EnergÃ­a y MinerÃ­a |  | 2015 | [5 empty] | 86.9048
| ARG | Argentina | PARQUE EOLICO ARAUCO SAPEM II | ARG0000193 | 25.2 | -28.6684 | -66.7524 | Wind |  |  |  |  | PARQUE EOLICO ARAUCO S.A. | Ministerio de EnergÃ­a y MinerÃ­a | http://energia3.mecon.gov.ar/contenidos/archivos/Reorganizacion/informacion_del_mercado/publicaciones/mercado_electrico/estadisticosectorelectrico/2015/A1.POT_GEN_COMB_POR_CENTRAL_2015.xlsx | Ministerio de EnergÃ­a y MinerÃ­a |  | 2015 | [5 empty] | 86.9048
| ARG | Argentina | PARQUE EOLICO DIADEMA | ARG0000081 | 6.3 | -45.7458 | -67.6953 | Wind |  |  |  |  | HYCHICO SA | Ministerio de EnergÃ­a y MinerÃ­a | http://energia3.mecon.gov.ar/contenidos/archivos/Reorganizacion/informacion_del_mercado/publicaciones/mercado_electrico/estadisticosectorelectrico/2015/A1.POT_GEN_COMB_POR_CENTRAL_2015.xlsx | Ministerio de EnergÃ­a y MinerÃ­a |  | 2015 | [5 empty] | 21.7262
| ARG | Argentina | PARQUE EOLICO EL TORDILLO | ARG0000082 | 3 | -45.8507 | -67.9081 | Wind |  |  |  |  | VIENTOS DE LA PATAGONIA I.S.A./ENARSA | Ministerio de EnergÃ­a y MinerÃ­a | http://energia3.mecon.gov.ar/contenidos/archivos/Reorganizacion/informacion_del_mercado/publicaciones/mercado_electrico/estadisticosectorelectrico/2015/A1.POT_GEN_COMB_POR_CENTRAL_2015.xlsx | Ministerio de EnergÃ­a y MinerÃ­a |  | 2015 | [5 empty] | 10.3458
| ARG | Argentina | PARQUE EOLICO LOMA BLANCA IV (ENARSA) | ARG0000075 | 50 | -43.0907 | -65.2298 | Wind |  |  |  |  | ENARSA | Ministerio de EnergÃ­a y MinerÃ­a | http://energia3.mecon.gov.ar/contenidos/archivos/Reorganizacion/informacion_del_mercado/publicaciones/mercado_electrico/estadisticosectorelectrico/2015/A1.POT_GEN_COMB_POR_CENTRAL_2015.xlsx | Ministerio de EnergÃ­a y MinerÃ­a |  | 2015 | [5 empty] | 172.4301
| ARG | Argentina | PARQUE EOLICO RAWSON I (ENARSA) | ARG0000076 | 48.6 | -43.3522 | -65.1734 | Wind |  |  |  |  | ENARSA | Ministerio de EnergÃ­a y MinerÃ­a | http://energia3.mecon.gov.ar/contenidos/archivos/Reorganizacion/informacion_del_mercado/publicaciones/mercado_electrico/estadisticosectorelectrico/2015/A1.POT_GEN_COMB_POR_CENTRAL_2015.xlsx | Ministerio de EnergÃ­a y MinerÃ­a | 1082815 | 2015 | [5 empty] | 167.602
| ARG | Argentina | PARQUE EOLICO RAWSON II (ENARSA) | ARG0000077 | 28.8 | -43.3522 | -65.1734 | Wind |  |  |  |  | ENARSA | Ministerio de EnergÃ­a y MinerÃ­a | http://energia3.mecon.gov.ar/contenidos/archivos/Reorganizacion/informacion_del_mercado/publicaciones/mercado_electrico/estadisticosectorelectrico/2015/A1.POT_GEN_COMB_POR_CENTRAL_2015.xlsx | Ministerio de EnergÃ­a y MinerÃ­a | 1082815 | 2015 | [5 empty] | 99.3197
| ARG | Argentina | PASO DE LOS LIBRES | ARG0000132 | 2.135 | -29.7148 | -57.0933 | Oil |  |  |  |  | DPEC | Ministerio de EnergÃ­a y MinerÃ­a | http://energia3.mecon.gov.ar/contenidos/archivos/Reorganizacion/informacion_del_mercado/publicaciones/mercado_electrico/estadisticosectorelectrico/2015/A1.POT_GEN_COMB_POR_CENTRAL_2015.xlsx | Ministerio de EnergÃ­a y MinerÃ­a | 1013704 | 2015 | [5 empty] | 34.7855
| ARG | Argentina | PATAGONIA | ARG0000078 | 123.7 | -45.7934 | -67.5145 | Gas | Other |  |  | 2001.1 | ENERGIA DEL SUR SA | Ministerio de EnergÃ­a y MinerÃ­a | http://energia3.mecon.gov.ar/contenidos/archivos/Reorganizacion/informacion_del_mercado/publicaciones/mercado_electrico/estadisticosectorelectrico/2015/A1.POT_GEN_COMB_POR_CENTRAL_2015.xlsx | Ministerio de EnergÃ­a y MinerÃ­a | 1016239 | 2015 | [5 empty] | 639.0708
| ARG | Argentina | PERUGORRIA | ARG0000133 | 1.11 | -29.34 | -58.6077 | Oil |  |  |  |  | DPEC | Ministerio de EnergÃ­a y MinerÃ­a | http://energia3.mecon.gov.ar/contenidos/archivos/Reorganizacion/informacion_del_mercado/publicaciones/mercado_electrico/estadisticosectorelectrico/2015/A1.POT_GEN_COMB_POR_CENTRAL_2015.xlsx | Ministerio de EnergÃ­a y MinerÃ­a | 1048648 | 2015 | [5 empty] | 18.0852
| ARG | Argentina | PICO TRUNCADO - JORGE ROMANUTTI | ARG0000305 | 2.4 | -46.8065 | -67.9808 | Wind |  |  |  |  | MUNICIPAL | Ministerio de EnergÃ­a y MinerÃ­a | http://energia3.mecon.gov.ar/contenidos/archivos/Reorganizacion/informacion_del_mercado/publicaciones/mercado_electrico/estadisticosectorelectrico/2015/A1.POT_GEN_COMB_POR_CENTRAL_2015.xlsx | Ministerio de EnergÃ­a y MinerÃ­a |  | 2015 | [5 empty] | 8.2766
| ARG | Argentina | PICO TRUNCADO I | ARG0000304 | 45.6 | -46.7842 | -67.9498 | Gas |  |  |  |  | CT PATAGONICAS SA | Ministerio de EnergÃ­a y MinerÃ­a | http://energia3.mecon.gov.ar/contenidos/archivos/Reorganizacion/informacion_del_mercado/publicaciones/mercado_electrico/estadisticosectorelectrico/2015/A1.POT_GEN_COMB_POR_CENTRAL_2015.xlsx | Ministerio de EnergÃ­a y MinerÃ­a | 1033686 | 2015 | [5 empty] | 235.5831
| ARG | Argentina | PIEDRA DEL AGUILA (CPSA) | ARG0000233 | 1400 | -31.6651 | -63.8314 | Hydro |  |  |  | 1993.5 | CENTRAL PUERTO S.A | Ministerio de EnergÃ­a y MinerÃ­a | http://energia3.mecon.gov.ar/contenidos/archivos/Reorganizacion/informacion_del_mercado/publicaciones/mercado_electrico/estadisticosectorelectrico/2015/A1.POT_GEN_COMB_POR_CENTRAL_2015.xlsx | Ministerio de EnergÃ­a y MinerÃ­a | 1018415 | 2015 | [5 empty] | 5788.8879
| ARG | Argentina | PIEDRAS MORAS | ARG0000099 | 6.3 | -32.1675 | -64.2438 | Hydro |  |  |  | 1995 | EPEC | Ministerio de EnergÃ­a y MinerÃ­a | http://energia3.mecon.gov.ar/contenidos/archivos/Reorganizacion/informacion_del_mercado/publicaciones/mercado_electrico/estadisticosectorelectrico/2015/A1.POT_GEN_COMB_POR_CENTRAL_2015.xlsx | Ministerio de EnergÃ­a y MinerÃ­a | 1015808 | 2015 | [5 empty] | 26.05
| ARG | Argentina | PILAR BICENTENARIO | ARG0000100 | 467 | -31.6651 | -63.8314 | Gas | Other |  |  | 2010.3 | EPEC | Ministerio de EnergÃ­a y MinerÃ­a | http://energia3.mecon.gov.ar/contenidos/archivos/Reorganizacion/informacion_del_mercado/publicaciones/mercado_electrico/estadisticosectorelectrico/2015/A1.POT_GEN_COMB_POR_CENTRAL_2015.xlsx | Ministerio de EnergÃ­a y MinerÃ­a |  | 2015 | [5 empty] | 2412.66
| ARG | Argentina | PILAR ZANICHELLI | ARG0000101 | 216 | -31.6662 | -63.8344 | Coal |  |  |  | 1971.3 | EPEC | Ministerio de EnergÃ­a y MinerÃ­a | http://energia3.mecon.gov.ar/contenidos/archivos/Reorganizacion/informacion_del_mercado/publicaciones/mercado_electrico/estadisticosectorelectrico/2015/A1.POT_GEN_COMB_POR_CENTRAL_2015.xlsx | Ministerio de EnergÃ­a y MinerÃ­a | 1015809 | 2015 | [5 empty] | 179.5627
| ARG | Argentina | PLANICIE BANDERITA | ARG0000241 | 472 | -28.5339 | -65.7997 | Hydro |  |  |  | 1979 | DUKE ENERGY CERROS COLORADOS SA | Ministerio de EnergÃ­a y MinerÃ­a | http://energia3.mecon.gov.ar/contenidos/archivos/Reorganizacion/informacion_del_mercado/publicaciones/mercado_electrico/estadisticosectorelectrico/2015/A1.POT_GEN_COMB_POR_CENTRAL_2015.xlsx | Ministerio de EnergÃ­a y MinerÃ­a |  | 2015 | [5 empty] | 1951.6822
| ARG | Argentina | PLANTA PILOTO FOTOVOLTAICA SAN JUAN 1 | ARG0000298 | 1.2 | -31.3891 | -68.6752 | Solar |  |  |  |  | EPSE - ENERGIA PROVINCIAL SOCIEDAD DEL ESTADO | Ministerio de EnergÃ­a y MinerÃ­a | http://energia3.mecon.gov.ar/contenidos/archivos/Reorganizacion/informacion_del_mercado/publicaciones/mercado_electrico/estadisticosectorelectrico/2015/A1.POT_GEN_COMB_POR_CENTRAL_2015.xlsx | Ministerio de EnergÃ­a y MinerÃ­a |  | 2015 | [5 empty] | 6
| ARG | Argentina | PRESIDENTE SARMIENTO | ARG0000289 | 31.5 | -31.5129 | -68.5399 | Gas |  |  |  |  | AES ARGENTINA GENERACION S.A. | Ministerio de EnergÃ­a y MinerÃ­a | http://energia3.mecon.gov.ar/contenidos/archivos/Reorganizacion/informacion_del_mercado/publicaciones/mercado_electrico/estadisticosectorelectrico/2015/A1.POT_GEN_COMB_POR_CENTRAL_2015.xlsx | Ministerio de EnergÃ­a y MinerÃ­a | 1009775 | 2015 | [5 empty] | 162.7383
| ARG | Argentina | PUEBLO VIEJO | ARG0000340 | 19.2 | -27.1149 | -65.7523 | Hydro |  |  |  | 1967 | H. TUCUMAN SA | Ministerio de EnergÃ­a y MinerÃ­a | http://energia3.mecon.gov.ar/contenidos/archivos/Reorganizacion/informacion_del_mercado/publicaciones/mercado_electrico/estadisticosectorelectrico/2015/A1.POT_GEN_COMB_POR_CENTRAL_2015.xlsx | Ministerio de EnergÃ­a y MinerÃ­a | 1009883 | 2015 | [5 empty] | 79.3905
| ARG | Argentina | PUERTO MADRYN | ARG0000073 | 42 | -42.7069 | -65.1048 | Gas |  |  |  |  | CT PATAGONICAS SA | Ministerio de EnergÃ­a y MinerÃ­a | http://energia3.mecon.gov.ar/contenidos/archivos/Reorganizacion/informacion_del_mercado/publicaciones/mercado_electrico/estadisticosectorelectrico/2015/A1.POT_GEN_COMB_POR_CENTRAL_2015.xlsx | Ministerio de EnergÃ­a y MinerÃ­a | 1009884 | 2015 | [5 empty] | 216.9844
| ARG | Argentina | PUERTO NUEVO | ARG0000045 | 589 | -34.5754 | -58.3788 | Coal |  |  |  | 1965.5 | CT PUERTO SA | Ministerio de EnergÃ­a y MinerÃ­a | http://energia3.mecon.gov.ar/contenidos/archivos/Reorganizacion/informacion_del_mercado/publicaciones/mercado_electrico/estadisticosectorelectrico/2015/A1.POT_GEN_COMB_POR_CENTRAL_2015.xlsx | Ministerio de EnergÃ­a y MinerÃ­a |  | 2015 | [5 empty] | 489.641
| ARG | Argentina | PUNTA ALTA - CENTENARIO | ARG0000017 | 1.8 | -38.7833 | -61.8984 | Wind |  |  |  |  | COOPERATIVAS | Ministerio de EnergÃ­a y MinerÃ­a | http://energia3.mecon.gov.ar/contenidos/archivos/Reorganizacion/informacion_del_mercado/publicaciones/mercado_electrico/estadisticosectorelectrico/2015/A1.POT_GEN_COMB_POR_CENTRAL_2015.xlsx | Ministerio de EnergÃ­a y MinerÃ­a | 1013293 | 2015 | [5 empty] | 6.2075
| ARG | Argentina | QUEBRADA DE ULLUM | ARG0000299 | 45 | -31.2567 | -61.5203 | Hydro |  |  |  | 1981 | EPSE - ENERGIA PROVINCIAL SOCIEDAD DEL ESTADO | Ministerio de EnergÃ­a y MinerÃ­a | http://energia3.mecon.gov.ar/contenidos/archivos/Reorganizacion/informacion_del_mercado/publicaciones/mercado_electrico/estadisticosectorelectrico/2015/A1.POT_GEN_COMB_POR_CENTRAL_2015.xlsx | Ministerio de EnergÃ­a y MinerÃ­a | 1009779 | 2015 | [5 empty] | 186.0714
| ARG | Argentina | RIO CORRALITO | ARG0000282 | 13.2 | -24.983 | -65.686 | Hydro |  |  |  | 1962 | AES ARGENTINA GENERACION S.A. | Ministerio de EnergÃ­a y MinerÃ­a | http://energia3.mecon.gov.ar/contenidos/archivos/Reorganizacion/informacion_del_mercado/publicaciones/mercado_electrico/estadisticosectorelectrico/2015/A1.POT_GEN_COMB_POR_CENTRAL_2015.xlsx | Ministerio de EnergÃ­a y MinerÃ­a | 1009886 | 2015 | [5 empty] | 54.5809
| ARG | Argentina | RIO CUARTO | ARG0000103 | 35.57 | -33.1614 | -64.3649 | Gas | Oil |  |  | 1974.5 | EPEC | Ministerio de EnergÃ­a y MinerÃ­a | http://energia3.mecon.gov.ar/contenidos/archivos/Reorganizacion/informacion_del_mercado/publicaciones/mercado_electrico/estadisticosectorelectrico/2015/A1.POT_GEN_COMB_POR_CENTRAL_2015.xlsx | Ministerio de EnergÃ­a y MinerÃ­a | 1015810 | 2015 | [5 empty] | 183.7651
| ARG | Argentina | RIO GRANDE | ARG0000104 | 750 | -53.7862 | -67.7222 | Hydro |  |  |  | 1986 | EPEC | Ministerio de EnergÃ­a y MinerÃ­a | http://energia3.mecon.gov.ar/contenidos/archivos/Reorganizacion/informacion_del_mercado/publicaciones/mercado_electrico/estadisticosectorelectrico/2015/A1.POT_GEN_COMB_POR_CENTRAL_2015.xlsx | Ministerio de EnergÃ­a y MinerÃ­a |  | 2015 | [5 empty] | 3101.1899
| ARG | Argentina | RIO HONDO | ARG0000332 | 19 | -27.5225 | -64.8861 | Hydro |  |  |  | 1976 | H. RIO HONDO SA | Ministerio de EnergÃ­a y MinerÃ­a | http://energia3.mecon.gov.ar/contenidos/archivos/Reorganizacion/informacion_del_mercado/publicaciones/mercado_electrico/estadisticosectorelectrico/2015/A1.POT_GEN_COMB_POR_CENTRAL_2015.xlsx | Ministerio de EnergÃ­a y MinerÃ­a | 1018426 | 2015 | [5 empty] | 78.5635
| ARG | Argentina | SALTO ANDERSEN | ARG0000271 | 7.9 | -38.8244 | -64.8296 | Hydro |  |  |  | 2012 | DPA RIO NEGRO | Ministerio de EnergÃ­a y MinerÃ­a | http://energia3.mecon.gov.ar/contenidos/archivos/Reorganizacion/informacion_del_mercado/publicaciones/mercado_electrico/estadisticosectorelectrico/2015/A1.POT_GEN_COMB_POR_CENTRAL_2015.xlsx | Ministerio de EnergÃ­a y MinerÃ­a | 1082818 | 2015 | [5 empty] | 32.6659
| ARG | Argentina | SALTO GRANDE (MITAD ARGENTINA) | ARG0000144 | 945 | -31.3891 | -68.6752 | Hydro |  |  |  | 1980.4 | CTMSG | Ministerio de EnergÃ­a y MinerÃ­a | http://energia3.mecon.gov.ar/contenidos/archivos/Reorganizacion/informacion_del_mercado/publicaciones/mercado_electrico/estadisticosectorelectrico/2015/A1.POT_GEN_COMB_POR_CENTRAL_2015.xlsx | Ministerio de EnergÃ­a y MinerÃ­a |  | 2015 | [5 empty] | 3907.4993
| ARG | Argentina | SAN FRANCISCO | ARG0000105 | 40 | -31.4391 | -62.1119 | Gas |  |  |  | 1978.5 | EPEC | Ministerio de EnergÃ­a y MinerÃ­a | http://energia3.mecon.gov.ar/contenidos/archivos/Reorganizacion/informacion_del_mercado/publicaciones/mercado_electrico/estadisticosectorelectrico/2015/A1.POT_GEN_COMB_POR_CENTRAL_2015.xlsx | Ministerio de EnergÃ­a y MinerÃ­a | 1048466 | 2015 | [5 empty] | 206.6518
| ARG | Argentina | SAN MARTIN DE LOS ANDES | ARG0000250 | 4.218 | -40.1511 | -71.334 | Oil |  |  |  |  | EPEN | Ministerio de EnergÃ­a y MinerÃ­a | http://energia3.mecon.gov.ar/contenidos/archivos/Reorganizacion/informacion_del_mercado/publicaciones/mercado_electrico/estadisticosectorelectrico/2015/A1.POT_GEN_COMB_POR_CENTRAL_2015.xlsx | Ministerio de EnergÃ­a y MinerÃ­a | 1048777 | 2015 | [5 empty] | 68.7238
| ARG | Argentina | SAN NICOLAS | ARG0000002 | 644 | -33.3562 | -60.1729 | Coal | Gas |  |  | 1965.4 | AES ARGENTINA GENERACION S.A. | Ministerio de EnergÃ­a y MinerÃ­a | http://energia3.mecon.gov.ar/contenidos/archivos/Reorganizacion/informacion_del_mercado/publicaciones/mercado_electrico/estadisticosectorelectrico/2015/A1.POT_GEN_COMB_POR_CENTRAL_2015.xlsx | Ministerio de EnergÃ­a y MinerÃ­a | 1011932 | 2015 | [5 empty] | 535.363
| ARG | Argentina | SAN PEDRO | ARG0000227 | 2.216 | -26.6253 | -54.1102 | Oil |  |  |  |  | EMSA | Ministerio de EnergÃ­a y MinerÃ­a | http://energia3.mecon.gov.ar/contenidos/archivos/Reorganizacion/informacion_del_mercado/publicaciones/mercado_electrico/estadisticosectorelectrico/2015/A1.POT_GEN_COMB_POR_CENTRAL_2015.xlsx | Ministerio de EnergÃ­a y MinerÃ­a | 1009890 | 2015 | [5 empty] | 36.1053
| ARG | Argentina | SAN ROQUE | ARG0000107 | 26 | -31.3533 | -64.3938 | Hydro |  |  |  | 1944 | EPEC | Ministerio de EnergÃ­a y MinerÃ­a | http://energia3.mecon.gov.ar/contenidos/archivos/Reorganizacion/informacion_del_mercado/publicaciones/mercado_electrico/estadisticosectorelectrico/2015/A1.POT_GEN_COMB_POR_CENTRAL_2015.xlsx | Ministerio de EnergÃ­a y MinerÃ­a | 1048630 | 2015 | [5 empty] | 107.5079
| ARG | Argentina | SANTA ISABEL | ARG0000181 | 2.25 | -36.2314 | -66.9381 | Oil |  |  |  |  | APE | Ministerio de EnergÃ­a y MinerÃ­a | http://energia3.mecon.gov.ar/contenidos/archivos/Reorganizacion/informacion_del_mercado/publicaciones/mercado_electrico/estadisticosectorelectrico/2015/A1.POT_GEN_COMB_POR_CENTRAL_2015.xlsx | Ministerio de EnergÃ­a y MinerÃ­a | 1048709 | 2015 | [5 empty] | 36.6592
| ARG | Argentina | SANTO TOME | ARG0000135 | 2.684 | -28.5497 | -56.0722 | Oil |  |  |  |  | DPEC | Ministerio de EnergÃ­a y MinerÃ­a | http://energia3.mecon.gov.ar/contenidos/archivos/Reorganizacion/informacion_del_mercado/publicaciones/mercado_electrico/estadisticosectorelectrico/2015/A1.POT_GEN_COMB_POR_CENTRAL_2015.xlsx | Ministerio de EnergÃ­a y MinerÃ­a | 1048650 | 2015 | [5 empty] | 43.7304
| ARG | Argentina | SORRENTO | ARG0000313 | 226 | -32.9053 | -60.6807 | Coal |  |  |  | 1962.2 | GENERACION ROSARIO SA | Ministerio de EnergÃ­a y MinerÃ­a | http://energia3.mecon.gov.ar/contenidos/archivos/Reorganizacion/informacion_del_mercado/publicaciones/mercado_electrico/estadisticosectorelectrico/2015/A1.POT_GEN_COMB_POR_CENTRAL_2015.xlsx | Ministerio de EnergÃ­a y MinerÃ­a | 1009895 | 2015 | [5 empty] | 187.8758
| ARG | Argentina | SUDOESTE | ARG0000108 | 140 | -31.463 | -64.2388 | Gas |  |  |  | 1981 | EPEC | Ministerio de EnergÃ­a y MinerÃ­a | http://energia3.mecon.gov.ar/contenidos/archivos/Reorganizacion/informacion_del_mercado/publicaciones/mercado_electrico/estadisticosectorelectrico/2015/A1.POT_GEN_COMB_POR_CENTRAL_2015.xlsx | Ministerio de EnergÃ­a y MinerÃ­a |  | 2015 | [5 empty] | 723.2814
| ARG | Argentina | TARTAGAL | ARG0000283 | 17 | -22.5099 | -63.797 | Gas | Oil |  |  |  | AES ARGENTINA GENERACION S.A. | Ministerio de EnergÃ­a y MinerÃ­a | http://energia3.mecon.gov.ar/contenidos/archivos/Reorganizacion/informacion_del_mercado/publicaciones/mercado_electrico/estadisticosectorelectrico/2015/A1.POT_GEN_COMB_POR_CENTRAL_2015.xlsx | Ministerio de EnergÃ­a y MinerÃ­a | 1086546 | 2015 | [5 empty] | 87.827
| ARG | Argentina | TENARIS SIDERCA CETE II | ARG0000034 | 163.2 | -33.3655 | -60.1435 | Gas |  |  |  | 1998 | SIDERCA SAIC | Ministerio de EnergÃ­a y MinerÃ­a | http://energia3.mecon.gov.ar/contenidos/archivos/Reorganizacion/informacion_del_mercado/publicaciones/mercado_electrico/estadisticosectorelectrico/2015/A1.POT_GEN_COMB_POR_CENTRAL_2015.xlsx | Ministerio de EnergÃ­a y MinerÃ­a |  | 2015 | [5 empty] | 843.1394
| ARG | Argentina | TOSTADO | ARG0000312 | 3.2 | -29.2352 | -61.7577 | Oil |  |  |  |  | EPESF | Ministerio de EnergÃ­a y MinerÃ­a | http://energia3.mecon.gov.ar/contenidos/archivos/Reorganizacion/informacion_del_mercado/publicaciones/mercado_electrico/estadisticosectorelectrico/2015/A1.POT_GEN_COMB_POR_CENTRAL_2015.xlsx | Ministerio de EnergÃ­a y MinerÃ­a | 1048888 | 2015 | [5 empty] | 52.1376
| ARG | Argentina | ULLUM | ARG0000290 | 42 | -31.4557 | -68.7556 | Hydro |  |  |  |  | AES ARGENTINA GENERACION S.A. | Ministerio de EnergÃ­a y MinerÃ­a | http://energia3.mecon.gov.ar/contenidos/archivos/Reorganizacion/informacion_del_mercado/publicaciones/mercado_electrico/estadisticosectorelectrico/2015/A1.POT_GEN_COMB_POR_CENTRAL_2015.xlsx | Ministerio de EnergÃ­a y MinerÃ­a | 1086316 | 2015 | [5 empty] | 173.6666
| ARG | Argentina | URUGUA-I | ARG0000228 | 120 | -25.8766 | -54.5687 | Hydro |  |  |  | 1991 | EMSA | Ministerio de EnergÃ­a y MinerÃ­a | http://energia3.mecon.gov.ar/contenidos/archivos/Reorganizacion/informacion_del_mercado/publicaciones/mercado_electrico/estadisticosectorelectrico/2015/A1.POT_GEN_COMB_POR_CENTRAL_2015.xlsx | Ministerio de EnergÃ­a y MinerÃ­a | 1014553 | 2015 | [5 empty] | 496.1904
| ARG | Argentina | VENADO TUERTO | ARG0000309 | 9.1 | -33.7777 | -61.9555 | Oil | Gas |  |  |  | COOPERATIVA | Ministerio de EnergÃ­a y MinerÃ­a | http://energia3.mecon.gov.ar/contenidos/archivos/Reorganizacion/informacion_del_mercado/publicaciones/mercado_electrico/estadisticosectorelectrico/2015/A1.POT_GEN_COMB_POR_CENTRAL_2015.xlsx | Ministerio de EnergÃ­a y MinerÃ­a | 1086563 | 2015 | [5 empty] | 148.2662
| ARG | Argentina | VILLA GESELL | ARG0000009 | 130 | -37.2487 | -56.9973 | Gas |  |  |  |  | CENTRALES DE LA COSTA ATLANTICA SA | Ministerio de EnergÃ­a y MinerÃ­a | http://energia3.mecon.gov.ar/contenidos/archivos/Reorganizacion/informacion_del_mercado/publicaciones/mercado_electrico/estadisticosectorelectrico/2015/A1.POT_GEN_COMB_POR_CENTRAL_2015.xlsx | Ministerio de EnergÃ­a y MinerÃ­a |  | 2015 | [5 empty] | 671.6184
| ARG | Argentina | VILLA MARIA (LAS PLAYAS) | ARG0000109 | 48 | -39.0872 | -67.0881 | Gas |  |  |  | 1971 | EPEC | Ministerio de EnergÃ­a y MinerÃ­a | http://energia3.mecon.gov.ar/contenidos/archivos/Reorganizacion/informacion_del_mercado/publicaciones/mercado_electrico/estadisticosectorelectrico/2015/A1.POT_GEN_COMB_POR_CENTRAL_2015.xlsx | Ministerio de EnergÃ­a y MinerÃ­a | 1015807 | 2015 | [5 empty] | 247.9822
| ARG | Argentina | VUELTA DE OBLIGADO | ARG0000308 | 560 | -32.5807 | -60.7903 | Gas | Coal |  |  |  | CENTRAL VUELTA DE OBLIGADO SA | Ministerio de EnergÃ­a y MinerÃ­a | http://energia3.mecon.gov.ar/contenidos/archivos/Reorganizacion/informacion_del_mercado/publicaciones/mercado_electrico/estadisticosectorelectrico/2015/A1.POT_GEN_COMB_POR_CENTRAL_2015.xlsx | Ministerio de EnergÃ­a y MinerÃ­a | 1093945 | 2015 | [5 empty] | 2893.1255
| ARG | Argentina | YACYRETA | ARG0000136 | 1550 | -27.4827 | -56.7397 | Hydro |  |  |  | 1995.6 | EBY | Ministerio de EnergÃ­a y MinerÃ­a | http://energia3.mecon.gov.ar/contenidos/archivos/Reorganizacion/informacion_del_mercado/publicaciones/mercado_electrico/estadisticosectorelectrico/2015/A1.POT_GEN_COMB_POR_CENTRAL_2015.xlsx | Ministerio de EnergÃ­a y MinerÃ­a | 1016581 | 2015 | [5 empty] | 6409.1259
| ARM | Armenia | Armenian-2 | WRI1019028 | 375 | 40.1805 | 44.1498 | Nuclear |  |  |  | 1980 | Armenian Nuclear Power Company | IAEA | https://www.iaea.org/PRIS/CountryStatistics/ReactorDetails.aspx?current=2 | GEODB | 1010334 | [6 empty] | 2465
| ARM | Armenia | Hrazadan | WRI1019027 | 1110 | 40.564 | 44.7479 | Gas |  |  |  |  | Hrazdan Energy Company | Armenia Ministry of Energy and Natural Resources | http://www.minenergy.am/en/page/532 | GEODB | 1010329 | [6 empty] | 1890.6214
| ARM | Armenia | New Yerevan | WRI1019026 | 271 | 40.1152 | 44.4973 | Gas |  |  |  | 2010 | Yerevan TPP | Armenia Ministry of Energy and Natural Resources | http://www.minenergy.am/en/page/531 | WRI | [7 empty] | 461.5842
| ARM | Armenia | Sevan-Hrazdan Cascade | WRI1003805 | 561 | 40.5078 | 44.7606 | Hydro |  |  |  |  | RusHydro | Armenia Ministry of Energy and Natural Resources | http://www.minenergy.am/en/page/534 | GEODB | [7 empty] | 1158.0435
| ARM | Armenia | Shamb | WRI1019030 | 170 | 39.4743 | 46.1306 | Hydro |  |  |  | 1978 | Ministry of Energy an Natural Resources | Armenia Ministry of Energy and Natural Resources | http://www.minenergy.am/en/page/533 | GEODB | [7 empty] | 350.9223
| ARM | Armenia | Spandaryan | WRI1019031 | 76 | 39.6494 | 45.85 | Hydro |  |  |  | 1989 | Ministry of Energy an Natural Resources | Armenia Ministry of Energy and Natural Resources | http://www.minenergy.am/en/page/533 | GEODB | [7 empty] | 156.8829
| ARM | Armenia | Tatev | WRI1019029 | 158 | 39.3956 | 46.2578 | Hydro |  |  |  | 1970 | Ministry of Energy an Natural Resources | Armenia Ministry of Energy and Natural Resources | http://www.minenergy.am/en/page/533 | WRI | 1010339 | [6 empty] | 326.1513
| ARM | Armenia | Yerevan | WRI1019025 | 550 | 40.1138 | 44.5038 | Gas |  |  |  |  | Yerevan TPP | Armenia Ministry of Energy and Natural Resources | http://www.minenergy.am/en/page/531 | WRI | [7 empty] | 936.7944
| AUS | Australia | Adelaide Showgrounds | AUS0000432 | 1 | -34.9453 | 138.5882 | Solar |  |  |  |  | Adelaide Showgrounds | Australian Renewable Energy Mapping Infrastructure | http://services.ga.gov.au/site_3/rest/services/Electricity_Infrastructure/MapServer | Australian Renewable Energy Mapping Infrastructure | 1078760 | [6 empty] | 19.999
| AUS | Australia | Albany Wind Farm | AUS0000065 | 21.6 | -35.0641 | 117.7977 | Wind |  |  |  |  | Verve Energy | Australian Renewable Energy Mapping Infrastructure | http://services.ga.gov.au/site_3/rest/services/Electricity_Infrastructure/MapServer | Australian Renewable Energy Mapping Infrastructure | 1049129 |  | 89.5953 | 102.6428 | 96.5556 | 95.8728 | 85.9003
| AUS | Australia | Amcor Gawler | AUS0000231 | 4 | -34.5509 | 138.7659 | Oil |  |  |  |  | Energy Response | Australian Renewable Energy Mapping Infrastructure | http://services.ga.gov.au/site_3/rest/services/Electricity_Infrastructure/MapServer | Australian Renewable Energy Mapping Infrastructure | [7 empty] | 42.1162
| AUS | Australia | Angaston | AUS0000232 | 50 | -34.5034 | 139.0246 | Oil |  |  |  |  | Infratil Energy Australia Pty Ltd | Australian Renewable Energy Mapping Infrastructure | http://services.ga.gov.au/site_3/rest/services/Electricity_Infrastructure/MapServer | Australian Renewable Energy Mapping Infrastructure | 1065303 |  |  |  | 1.6531 | 5.3008 | 7.6497 | 526.4528
| AUS | Australia | Anglesea | AUS0000114 | 165 | -38.3861 | 144.1828 | Coal |  |  |  |  | Alcoa of Australia Ltd | Australian Renewable Energy Mapping Infrastructure | http://services.ga.gov.au/site_3/rest/services/Electricity_Infrastructure/MapServer | Australian Renewable Energy Mapping Infrastructure | 1069504 |  | 1095.6769 | 1239.9628 | 1260.2611 | 167.88
| AUS | Australia | Appin (Mine) | AUS0000264 | 55.6 | -34.2082 | 150.7722 | Gas |  |  |  |  | Energy Developments CSM (NSW) Pty Ltd | Australian Renewable Energy Mapping Infrastructure | http://services.ga.gov.au/site_3/rest/services/Electricity_Infrastructure/MapServer | Australian Renewable Energy Mapping Infrastructure | 1011059 |  | 204.8044 | 238.2944 | 163.5836 | 158.9331 | 64.5347
| AUS | Australia | Argyle Diamond Mine | AUS0000220 | 32 | -16.7162 | 128.4031 | Oil |  |  |  |  | Rio Tinto - Argyle Diamond Mines | Australian Renewable Energy Mapping Infrastructure | http://services.ga.gov.au/site_3/rest/services/Electricity_Infrastructure/MapServer | Australian Renewable Energy Mapping Infrastructure | 1060612 | [6 empty] | 336.9298
| AUS | Australia | Awaba | AUS0000049 | 1.1 | -33.025 | 151.5497 | Waste |  |  |  |  | LMS Energy Generation Pty Ltd | Australian Renewable Energy Mapping Infrastructure | http://services.ga.gov.au/site_3/rest/services/Electricity_Infrastructure/MapServer | Australian Renewable Energy Mapping Infrastructure | 1088658 |  | 7.6553 | 8.3386 | 9.1725 | 8.83 | 8.0856
| AUS | Australia | Bairnsdale | AUS0000081 | 94 | -37.8429 | 147.5639 | Gas |  |  |  |  | Alinta DEBO | Australian Renewable Energy Mapping Infrastructure | http://services.ga.gov.au/site_3/rest/services/Electricity_Infrastructure/MapServer | Australian Renewable Energy Mapping Infrastructure | 1049309 |  | 132.4567 | 154.8856 | 149.8211 | 197.5406 | 168.5244
| AUS | Australia | Ballarat Base Hospital | AUS0000113 | 3 | -37.5596 | 143.8469 | Gas |  |  |  |  | Ballarat Base Hospital | Australian Renewable Energy Mapping Infrastructure | http://services.ga.gov.au/site_3/rest/services/Electricity_Infrastructure/MapServer | Australian Renewable Energy Mapping Infrastructure | 1010684 |  | 4.1944 | 4.2131 | 5.0794 | 6.8314 | 6.6633
| AUS | Australia | Bamarang | AUS0000397 | 320 | -34.903 | 150.5258 | Gas |  |  |  |  | Infratil Energy Australia Pty Ltd | Australian Renewable Energy Mapping Infrastructure | http://services.ga.gov.au/site_3/rest/services/Electricity_Infrastructure/MapServer | Australian Renewable Energy Mapping Infrastructure | 1062742 | [6 empty] | 806.9599
| AUS | Australia | Bango Wind Farm | AUS0000398 | 200 | -34.6058 | 148.8696 | Wind |  |  |  |  | Bango Wind Farm Pty Ltd | Australian Renewable Energy Mapping Infrastructure | http://services.ga.gov.au/site_3/rest/services/Electricity_Infrastructure/MapServer | Australian Renewable Energy Mapping Infrastructure | 1093151 | [6 empty] | 167.9523
| AUS | Australia | Banimboola | AUS0000014 | 12.85 | -36.5344 | 147.4594 | Hydro |  |  |  |  | AGL Energy Pty Ltd | Australian Renewable Energy Mapping Infrastructure | http://services.ga.gov.au/site_3/rest/services/Electricity_Infrastructure/MapServer | Australian Renewable Energy Mapping Infrastructure | 1060043 |  | 11.4683 | 26.2414 | 38.0817 | 47.2381 | 3.0383
| AUS | Australia | Bankstown Sports Club | AUS0000399 | 2 | -33.9197 | 151.0332 | Oil |  |  |  |  | Bankstown Sports Club | Australian Renewable Energy Mapping Infrastructure | http://services.ga.gov.au/site_3/rest/services/Electricity_Infrastructure/MapServer | Australian Renewable Energy Mapping Infrastructure | [7 empty] | 21.0581
| AUS | Australia | Barcaldine (Len Wishaw) | AUS0000008 | 37 | -23.5525 | 145.3142 | Gas |  |  |  |  | Ergon Energy Qld Pty Ltd | Australian Renewable Energy Mapping Infrastructure | http://services.ga.gov.au/site_3/rest/services/Electricity_Infrastructure/MapServer | Australian Renewable Energy Mapping Infrastructure | [6 empty] | 3.9417 | 93.3047
| AUS | Australia | Barron Gorge | AUS0000151 | 60 | -16.8502 | 145.6465 | Hydro |  |  |  |  | Stanwell Corporation Ltd | Australian Renewable Energy Mapping Infrastructure | http://services.ga.gov.au/site_3/rest/services/Electricity_Infrastructure/MapServer | Australian Renewable Energy Mapping Infrastructure | 1010507 |  | 180.4636 | 202.7461 | 173.7267 | 106.8839 | 127.7703
| AUS | Australia | Bastyan | AUS0000137 | 79.9 | -41.736 | 145.5321 | Hydro |  |  |  |  | Hydro-Electric Corporation (Tasmania) | Australian Renewable Energy Mapping Infrastructure | http://services.ga.gov.au/site_3/rest/services/Electricity_Infrastructure/MapServer | Australian Renewable Energy Mapping Infrastructure | 1019006 |  | 323.6778 | 418.9153 | 358.2547 | 271.2117 | 384.7981
| AUS | Australia | Bayswater | AUS0000265 | 2640 | -32.3953 | 150.9491 | Coal |  |  |  |  | Macquarie Generation | Australian Renewable Energy Mapping Infrastructure | http://services.ga.gov.au/site_3/rest/services/Electricity_Infrastructure/MapServer | Australian Renewable Energy Mapping Infrastructure | 1014198 |  | 16593.38 | 15526.9 | 17090.68 | 17914.93 | 15944.58
| AUS | Australia | Belconnen | AUS0000400 | 1 | -35.2142 | 148.9872 | Waste |  |  |  |  | EDL LFG ACT Pty Ltd | Australian Renewable Energy Mapping Infrastructure | http://services.ga.gov.au/site_3/rest/services/Electricity_Infrastructure/MapServer | Australian Renewable Energy Mapping Infrastructure | 1049385 |  | 4.6303 | 3.885 | 3.1008 | 2.2239 | 2.175
| AUS | Australia | Bell Bay (Bell Bay Three) | AUS0000139 | 115 | -41.1429 | 146.903 | Gas |  |  |  |  | Aurora Energy Tamar Valley Pty Ltd | Australian Renewable Energy Mapping Infrastructure | http://services.ga.gov.au/site_3/rest/services/Electricity_Infrastructure/MapServer | Australian Renewable Energy Mapping Infrastructure | 1019007 | [6 empty] | 290.0012
| AUS | Australia | Ben Lomond | AUS0000395 | 200 | -29.9623 | 151.6585 | Wind |  |  |  |  | AGL Energy | Australian Renewable Energy Mapping Infrastructure | http://services.ga.gov.au/site_3/rest/services/Electricity_Infrastructure/MapServer | Australian Renewable Energy Mapping Infrastructure | [7 empty] | 167.9523
| AUS | Australia | Bendeela (Shoalhaven Scheme) | AUS0000266 | 240 | -34.7337 | 150.4669 | Hydro |  |  |  |  | Origin Energy | Australian Renewable Energy Mapping Infrastructure | http://services.ga.gov.au/site_3/rest/services/Electricity_Infrastructure/MapServer | Australian Renewable Energy Mapping Infrastructure | 1014214 | [6 empty] | 211.1151
| AUS | Australia | Berrimah | AUS0000251 | 10 | -12.4262 | 130.9195 | Gas |  |  |  |  | NT Government | Australian Renewable Energy Mapping Infrastructure | http://services.ga.gov.au/site_3/rest/services/Electricity_Infrastructure/MapServer | Australian Renewable Energy Mapping Infrastructure | 1024437 | [6 empty] | 25.2175
| AUS | Australia | Berwick | AUS0000080 | 7.2 | -38.1197 | 145.2665 | Waste |  |  |  |  | Energy Developments LFG (Victoria) Pty Ltd | Australian Renewable Energy Mapping Infrastructure | http://services.ga.gov.au/site_3/rest/services/Electricity_Infrastructure/MapServer | Australian Renewable Energy Mapping Infrastructure | 1016469 |  | 33.0125 | 30.2092 | 24.1603 | 18.1694 | 15.9786
| AUS | Australia | Bidyadanga | AUS0000382 | 1.3 | -18.6816 | 121.7848 | Oil |  |  |  |  | Energy Developments Ltd | Australian Renewable Energy Mapping Infrastructure | http://services.ga.gov.au/site_3/rest/services/Electricity_Infrastructure/MapServer | Australian Renewable Energy Mapping Infrastructure | 1085158 |  | 2.8467 | 2.9925 | 2.9072 | 3.2286 | 2.8983
| AUS | Australia | Blayney Wind Farm | AUS0000027 | 9.9 | -33.6219 | 149.1982 | Wind |  |  |  |  | Eraring Energy | Australian Renewable Energy Mapping Infrastructure | http://services.ga.gov.au/site_3/rest/services/Electricity_Infrastructure/MapServer | Australian Renewable Energy Mapping Infrastructure | 1044068 |  | 15.7617 | 18.2136 | 20.0822 | 18.8908
| AUS | Australia | Blowering | AUS0000267 | 70 | -35.3986 | 148.2463 | Hydro |  |  |  |  | Snowy Hydro Ltd | Australian Renewable Energy Mapping Infrastructure | http://services.ga.gov.au/site_3/rest/services/Electricity_Infrastructure/MapServer | Australian Renewable Energy Mapping Infrastructure | 1029076 | [6 empty] | 61.5752
| AUS | Australia | Blue Lake Milling Power Plant | AUS0000376 | 1 | -36.3164 | 140.7575 | Oil |  |  |  |  | Vibe Energy Pty Ltd | Australian Renewable Energy Mapping Infrastructure | http://services.ga.gov.au/site_3/rest/services/Electricity_Infrastructure/MapServer | Australian Renewable Energy Mapping Infrastructure | [7 empty] | 10.5291
| AUS | Australia | Bluff Point (Woolnorth) Wind Farm | AUS0000009 | 65 | -40.7207 | 144.6869 | Wind |  |  |  |  | Hydro-Electric Corporation (Tasmania) | Australian Renewable Energy Mapping Infrastructure | http://services.ga.gov.au/site_3/rest/services/Electricity_Infrastructure/MapServer | Australian Renewable Energy Mapping Infrastructure |  |  | 250.4439 | 276.2264 | 242.4347 | 234.7986 | 230.3319
| AUS | Australia | Boco Rock | AUS0000394 | 113 | -36.5817 | 149.1083 | Wind |  |  |  |  | Boco Rock Wind Farm Pty Ltd | Australian Renewable Energy Mapping Infrastructure | http://services.ga.gov.au/site_3/rest/services/Electricity_Infrastructure/MapServer | Australian Renewable Energy Mapping Infrastructure | 1083711 |  |  |  | 208.7786 | 334.1142 | 349.3017 | 94.8931
| AUS | Australia | Bodangora Wind Farm | AUS0000422 | 100 | -32.4137 | 149.059 | Wind |  |  |  |  | Infigen Energy | Australian Renewable Energy Mapping Infrastructure | http://services.ga.gov.au/site_3/rest/services/Electricity_Infrastructure/MapServer | Australian Renewable Energy Mapping Infrastructure | 1096627 | [6 empty] | 83.9762
| AUS | Australia | Bogong (Mount Beauty Hydro Scheme) | AUS0000102 | 300 | -36.8055 | 147.228 | Hydro |  |  |  |  | AGL Energy Pty Ltd | Australian Renewable Energy Mapping Infrastructure | http://services.ga.gov.au/site_3/rest/services/Electricity_Infrastructure/MapServer | Australian Renewable Energy Mapping Infrastructure | 1062864 |  | 80.1908 | 99.1194 | 74.1436 | 73.1486 | 116.3325
| AUS | Australia | Box Hill | AUS0000342 | 25 | -30.4994 | 151.6839 | Wind |  |  |  |  | AGL Energy | Australian Renewable Energy Mapping Infrastructure | http://services.ga.gov.au/site_3/rest/services/Electricity_Infrastructure/MapServer | Australian Renewable Energy Mapping Infrastructure | [7 empty] | 20.994
| AUS | Australia | Braemar 1 | AUS0000152 | 504 | -27.1109 | 150.9053 | Gas |  |  |  |  | Alinta Energy | Australian Renewable Energy Mapping Infrastructure | http://services.ga.gov.au/site_3/rest/services/Electricity_Infrastructure/MapServer | Australian Renewable Energy Mapping Infrastructure | 1087315 |  | 1549.1319 | 1631.3681 | 2196.6581 | 1264.0997 | 649.7467
| AUS | Australia | Braemar 2 | AUS0000153 | 519 | -27.1128 | 150.9049 | Gas |  |  |  |  | Arrow Energy | Australian Renewable Energy Mapping Infrastructure | http://services.ga.gov.au/site_3/rest/services/Electricity_Infrastructure/MapServer | Australian Renewable Energy Mapping Infrastructure | 1087314 |  | 1003.6286 | 1236.1831 | 2602.9819 | 1161.2019 | 460.4822
| AUS | Australia | Bremer Bay Diesel Backup | AUS0000349 | 1.3 | -34.4018 | 119.3888 | Oil |  |  |  |  | Verve Energy | Australian Renewable Energy Mapping Infrastructure | http://services.ga.gov.au/site_3/rest/services/Electricity_Infrastructure/MapServer | Australian Renewable Energy Mapping Infrastructure | 1063752 | [6 empty] | 13.6878
| AUS | Australia | Brewer | AUS0000256 | 8.5 | -23.8817 | 133.8281 | Gas |  |  |  |  | Central Energy Power | Australian Renewable Energy Mapping Infrastructure | http://services.ga.gov.au/site_3/rest/services/Electricity_Infrastructure/MapServer | Australian Renewable Energy Mapping Infrastructure |  |  |  | 43.7608 | 47.1836 | 30.475
| AUS | Australia | Broadmeadows | AUS0000082 | 12.2 | -37.6878 | 144.9663 | Waste |  |  |  |  | Energy Developments LFG (Victoria) Pty Ltd | Australian Renewable Energy Mapping Infrastructure | http://services.ga.gov.au/site_3/rest/services/Electricity_Infrastructure/MapServer | Australian Renewable Energy Mapping Infrastructure | 1016470 |  | 25.2319 | 23.3533 | 19.2814 | 17.5025 | 17.4478
| AUS | Australia | Broadwater | AUS0000268 | 38 | -29.0118 | 153.4335 | Biomass |  |  |  |  | NSW Sugar Milling | Australian Renewable Energy Mapping Infrastructure | http://services.ga.gov.au/site_3/rest/services/Electricity_Infrastructure/MapServer | Australian Renewable Energy Mapping Infrastructure | 1077329 |  |  | 47.8644 | 178.8722 | 202.5428 | 214.8764
| AUS | Australia | Broken Hill | AUS0000305 | 50 | -31.9863 | 141.4203 | Gas |  |  |  |  | Essential Energy | Australian Renewable Energy Mapping Infrastructure | http://services.ga.gov.au/site_3/rest/services/Electricity_Infrastructure/MapServer | Australian Renewable Energy Mapping Infrastructure | 1014200 | [6 empty] | 126.0875
| AUS | Australia | Broken Hill Solar Plant | AUS0000477 | 53 | -31.9867 | 141.3915 | Solar |  |  |  |  | AGL Energy | Australian Renewable Energy Mapping Infrastructure | http://services.ga.gov.au/site_3/rest/services/Electricity_Infrastructure/MapServer | Australian Renewable Energy Mapping Infrastructure | [5 empty] | 92.1047 | 127.5647 | 1059.9465
| AUS | Australia | Brooklyn | AUS0000079 | 2.83 | -37.818 | 144.8319 | Waste |  |  |  |  | Energy Developments LFG (Victoria) Pty Ltd | Australian Renewable Energy Mapping Infrastructure | http://services.ga.gov.au/site_3/rest/services/Electricity_Infrastructure/MapServer | Australian Renewable Energy Mapping Infrastructure | 1061555 |  | 20.2289 | 19.49 | 16.9986 | 14.4328 | 12.7647
| AUS | Australia | Broome | AUS0000180 | 39.6 | -17.981 | 122.2046 | Gas |  |  |  |  | Energy Developments Ltd | Australian Renewable Energy Mapping Infrastructure | http://services.ga.gov.au/site_3/rest/services/Electricity_Infrastructure/MapServer | Australian Renewable Energy Mapping Infrastructure | 1030180 |  | 143.7639 | 140.3756 | 134.9161 | 145.0642 | 138.5472
| AUS | Australia | Brown Mountain | AUS0000269 | 4.95 | -36.5951 | 149.474 | Hydro |  |  |  |  | Eraring Energy | Australian Renewable Energy Mapping Infrastructure | http://services.ga.gov.au/site_3/rest/services/Electricity_Infrastructure/MapServer | Australian Renewable Energy Mapping Infrastructure | 1014201 |  | 9.9994 | 1.8797
| AUS | Australia | Browns Plains | AUS0000078 | 2.2 | -27.6721 | 153.0663 | Waste |  |  |  |  | Energy Developments LFG (Qld) Pty Ltd | Australian Renewable Energy Mapping Infrastructure | http://services.ga.gov.au/site_3/rest/services/Electricity_Infrastructure/MapServer | Australian Renewable Energy Mapping Infrastructure | 1016471 |  | 14.2256 | 13.6975 | 11.2175 | 12.7567 | 13.4347
| AUS | Australia | Bulwer Island | AUS0000461 | 33 | -27.4036 | 153.1363 | Gas |  |  |  |  | ATCO and Origin Energy | Australian Renewable Energy Mapping Infrastructure | http://services.ga.gov.au/site_3/rest/services/Electricity_Infrastructure/MapServer | Australian Renewable Energy Mapping Infrastructure | 1044067 |  | 182.1889 | 200.5931 | 0
| AUS | Australia | Buronga | AUS0000416 | 150 | -34.1013 | 142.2617 | Gas |  |  |  |  | International Power Pty Ltd | Australian Renewable Energy Mapping Infrastructure | http://services.ga.gov.au/site_3/rest/services/Electricity_Infrastructure/MapServer | Australian Renewable Energy Mapping Infrastructure | 1084573 | [6 empty] | 378.2625
| AUS | Australia | Burrendong | AUS0000300 | 19 | -32.6646 | 149.108 | Hydro |  |  |  |  | AGL Energy Pty Ltd | Australian Renewable Energy Mapping Infrastructure | http://services.ga.gov.au/site_3/rest/services/Electricity_Infrastructure/MapServer | Australian Renewable Energy Mapping Infrastructure | 1019040 |  | 43.8447 | 15.8053 | 7.6189 | 6.7883 | 41.5017
| AUS | Australia | Burrinjuck Power Station | AUS0000048 | 27 | -35.0025 | 148.5834 | Hydro |  |  |  |  | Eraring Energy | Australian Renewable Energy Mapping Infrastructure | http://services.ga.gov.au/site_3/rest/services/Electricity_Infrastructure/MapServer | Australian Renewable Energy Mapping Infrastructure | 1014203 |  | 85.9289 | 41.0158 | 84.7478 | 83.0722 | 106.9692
| AUS | Australia | Burrup Peninsula (Karratha Gas Plant) | AUS0000181 | 240 | -20.6286 | 116.7821 | Gas |  |  |  |  | Woodside Pty Ltd | Australian Renewable Energy Mapping Infrastructure | http://services.ga.gov.au/site_3/rest/services/Electricity_Infrastructure/MapServer | Australian Renewable Energy Mapping Infrastructure | 1020937 | [6 empty] | 605.2199
| AUS | Australia | Burrup Peninsula (Pluto Phase 1) | AUS0000182 | 160 | -20.5937 | 116.7802 | Gas |  |  |  |  | Woodside Pty Ltd | Australian Renewable Energy Mapping Infrastructure | http://services.ga.gov.au/site_3/rest/services/Electricity_Infrastructure/MapServer | Australian Renewable Energy Mapping Infrastructure | [7 empty] | 403.48
| AUS | Australia | Butlers Gorge | AUS0000127 | 14.4 | -42.2669 | 146.2618 | Hydro |  |  |  |  | Hydro-Electric Corporation (Tasmania) | Australian Renewable Energy Mapping Infrastructure | http://services.ga.gov.au/site_3/rest/services/Electricity_Infrastructure/MapServer | Australian Renewable Energy Mapping Infrastructure | 1019008 |  | 101.8689 | 65.5669 | 91.8058 | 47.0567 | 93.2292
| AUS | Australia | CSIRO Energy Centre | AUS0000438 | 1.5 | -32.8835 | 151.7275 | Solar |  |  |  |  | CSIRO | Australian Renewable Energy Mapping Infrastructure | http://services.ga.gov.au/site_3/rest/services/Electricity_Infrastructure/MapServer | Australian Renewable Energy Mapping Infrastructure | 1002121 | [6 empty] | 29.9985
| AUS | Australia | Callide A | AUS0000178 | 30 | -24.334 | 150.628 | Coal |  |  |  |  | CS Energy | Australian Renewable Energy Mapping Infrastructure | http://services.ga.gov.au/site_3/rest/services/Electricity_Infrastructure/MapServer | Australian Renewable Energy Mapping Infrastructure | 1010509 |  | 117.4206 | 113.6631 | 100.82
| AUS | Australia | Callide B | AUS0000177 | 700 | -24.3449 | 150.6197 | Coal |  |  |  |  | CS Energy | Australian Renewable Energy Mapping Infrastructure | http://services.ga.gov.au/site_3/rest/services/Electricity_Infrastructure/MapServer | Australian Renewable Energy Mapping Infrastructure | 1010509 |  | 3893.5042 | 2807.4731 | 3529.535 | 4296.0411 | 4778.3469
| AUS | Australia | Callide C | AUS0000176 | 840 | -24.3449 | 150.6182 | Coal |  |  |  |  | CS Energy | Australian Renewable Energy Mapping Infrastructure | http://services.ga.gov.au/site_3/rest/services/Electricity_Infrastructure/MapServer | Australian Renewable Energy Mapping Infrastructure | 1010509 |  | 4585.5919 | 3102.6994 | 5552.4242 | 6035.5392 | 5443.5889
| AUS | Australia | Camballin | AUS0000414 | 1.04 | -18.0278 | 124.1621 | Gas |  |  |  |  | Energy Developments Ltd | Australian Renewable Energy Mapping Infrastructure | http://services.ga.gov.au/site_3/rest/services/Electricity_Infrastructure/MapServer | Australian Renewable Energy Mapping Infrastructure | 1030182 | [6 empty] | 2.6226
| AUS | Australia | Canning Vale | AUS0000330 | 4 | -32.0739 | 115.8914 | Waste |  |  |  |  | Landfill Gas and Power Pty Ltd | Australian Renewable Energy Mapping Infrastructure | http://services.ga.gov.au/site_3/rest/services/Electricity_Infrastructure/MapServer | Australian Renewable Energy Mapping Infrastructure | 1067435 | [6 empty] | 0
| AUS | Australia | Cannington Mine | AUS0000452 | 40 | -21.8601 | 140.9158 | Gas |  |  |  |  | BHP Billiton | Australian Renewable Energy Mapping Infrastructure | http://services.ga.gov.au/site_3/rest/services/Electricity_Infrastructure/MapServer | Australian Renewable Energy Mapping Infrastructure | 1047647 | [6 empty] | 100.87
| AUS | Australia | Canunda Wind Farm | AUS0000064 | 46 | -37.7603 | 140.4033 | Wind |  |  |  |  | International Power - GDF Suez Australia | Australian Renewable Energy Mapping Infrastructure | http://services.ga.gov.au/site_3/rest/services/Electricity_Infrastructure/MapServer | Australian Renewable Energy Mapping Infrastructure | 1059723 |  | 119.8997 | 130.9928 | 123.6872 | 118.4489 | 117.9881
| AUS | Australia | Cape Bridgewater Wind Farm | AUS0000007 | 58 | -38.3577 | 141.385 | Wind |  |  |  |  | Pacific Hydro Pty Ltd | Australian Renewable Energy Mapping Infrastructure | http://services.ga.gov.au/site_3/rest/services/Electricity_Infrastructure/MapServer | Australian Renewable Energy Mapping Infrastructure | 1078632 | [6 empty] | 48.7062
| AUS | Australia | Cape Lambert | AUS0000462 | 105 | -20.6488 | 117.1407 | Gas |  |  |  |  | Rio Tinto Australia Pty Ltd | Australian Renewable Energy Mapping Infrastructure | http://services.ga.gov.au/site_3/rest/services/Electricity_Infrastructure/MapServer | Australian Renewable Energy Mapping Infrastructure | 1027524 | [6 empty] | 264.7837
| AUS | Australia | Cape Nelson North Wind Farm | AUS0000112 | 22 | -38.3676 | 141.543 | Wind |  |  |  |  | Pacific Hydro Pty Ltd | Australian Renewable Energy Mapping Infrastructure | http://services.ga.gov.au/site_3/rest/services/Electricity_Infrastructure/MapServer | Australian Renewable Energy Mapping Infrastructure | [7 empty] | 18.4748
| AUS | Australia | Cape Nelson South Wind Farm | AUS0000111 | 44 | -38.412 | 141.543 | Wind |  |  |  |  | Pacific Hydro Pty Ltd | Australian Renewable Energy Mapping Infrastructure | http://services.ga.gov.au/site_3/rest/services/Electricity_Infrastructure/MapServer | Australian Renewable Energy Mapping Infrastructure | 1055739 | [6 empty] | 36.9495
| AUS | Australia | Cape Preston | AUS0000457 | 450 | -21.0767 | 116.159 | Gas |  |  |  |  | Citic Pacific Mining | Australian Renewable Energy Mapping Infrastructure | http://services.ga.gov.au/site_3/rest/services/Electricity_Infrastructure/MapServer | Australian Renewable Energy Mapping Infrastructure | [7 empty] | 1134.7874
| AUS | Australia | Cape Sir William Grant Wind Farm | AUS0000110 | 54 | -38.3976 | 141.6209 | Wind |  |  |  |  | Pacific Hydro Pty Ltd | Australian Renewable Energy Mapping Infrastructure | http://services.ga.gov.au/site_3/rest/services/Electricity_Infrastructure/MapServer | Australian Renewable Energy Mapping Infrastructure | [7 empty] | 45.3471
| AUS | Australia | Capital Hill Wind Farm | AUS0000047 | 140 | -35.166 | 149.5186 | Wind |  |  |  |  | Infigen Energy Pty Ltd | Australian Renewable Energy Mapping Infrastructure | http://services.ga.gov.au/site_3/rest/services/Electricity_Infrastructure/MapServer | Australian Renewable Energy Mapping Infrastructure | 1071422 |  | 354.0792 | 382.0089 | 328.94 | 370.5142 | 354.6428
| AUS | Australia | Capral (Aluminium Smelter) | AUS0000270 | 300 | -32.7897 | 151.4813 | Gas |  |  |  |  | Capral Ltd | Australian Renewable Energy Mapping Infrastructure | http://services.ga.gov.au/site_3/rest/services/Electricity_Infrastructure/MapServer | Australian Renewable Energy Mapping Infrastructure | [7 empty] | 756.5249
| AUS | Australia | Carnarvon | AUS0000386 | 15 | -24.8692 | 113.6754 | Gas | [5 empty] | Australian Renewable Energy Mapping Infrastructure | http://services.ga.gov.au/site_3/rest/services/Electricity_Infrastructure/MapServer | Australian Renewable Energy Mapping Infrastructure | 1030183 |  | 49.0442 | 47.9081 | 46.0803 | 44.6906 | 41.2411
| AUS | Australia | Catagunya | AUS0000126 | 48 | -42.4524 | 146.5977 | Hydro |  |  |  |  | Hydro-Electric Corporation (Tasmania) | Australian Renewable Energy Mapping Infrastructure | http://services.ga.gov.au/site_3/rest/services/Electricity_Infrastructure/MapServer | Australian Renewable Energy Mapping Infrastructure | 1019009 |  | 222.5228 | 264.53 | 217.1733 | 223.6161 | 224.4211
| AUS | Australia | Cathedral Rocks Wind Farm | AUS0000063 | 66 | -34.8509 | 135.5852 | Wind |  |  |  |  | TRUenergy & Acciona Energy | Australian Renewable Energy Mapping Infrastructure | http://services.ga.gov.au/site_3/rest/services/Electricity_Infrastructure/MapServer | Australian Renewable Energy Mapping Infrastructure | 1058286 |  | 177.6139 | 198.7744 | 172.3392 | 171.23 | 153.1878
| AUS | Australia | Cawse Nickel Mine | AUS0000415 | 21 | -30.3808 | 121.1635 | Gas | [5 empty] | Australian Renewable Energy Mapping Infrastructure | http://services.ga.gov.au/site_3/rest/services/Electricity_Infrastructure/MapServer | Australian Renewable Energy Mapping Infrastructure | [7 empty] | 52.9567
| AUS | Australia | Cethana | AUS0000144 | 85 | -41.4806 | 146.1343 | Hydro |  |  |  |  | Hydro-Electric Corporation (Tasmania) | Australian Renewable Energy Mapping Infrastructure | http://services.ga.gov.au/site_3/rest/services/Electricity_Infrastructure/MapServer | Australian Renewable Energy Mapping Infrastructure | 1019010 |  | 346.2808 | 456.66 | 241.8778 | 169.8264 | 413.9903
| AUS | Australia | Challicum Hills Wind Farm | AUS0000006 | 52.5 | -37.3893 | 143.1123 | Wind |  |  |  |  | Pacific Hydro Pty Ltd | Australian Renewable Energy Mapping Infrastructure | http://services.ga.gov.au/site_3/rest/services/Electricity_Infrastructure/MapServer | Australian Renewable Energy Mapping Infrastructure | 1040167 |  | 136.7003 | 152.3958 | 135.4258 | 136.62 | 127.1622
| AUS | Australia | Channel Island | AUS0000261 | 310 | -12.555 | 130.8666 | Gas |  |  |  |  | NT Government | Australian Renewable Energy Mapping Infrastructure | http://services.ga.gov.au/site_3/rest/services/Electricity_Infrastructure/MapServer | Australian Renewable Energy Mapping Infrastructure | 1024439 |  | 1040.7403 | 1068.0919 | 978.0472 | 1068.4392 | 1039.4717
| AUS | Australia | Charlestown Square | AUS0000401 | 2.8 | -32.9643 | 151.6936 | Gas |  |  |  |  | GPT RE Limited | Australian Renewable Energy Mapping Infrastructure | http://services.ga.gov.au/site_3/rest/services/Electricity_Infrastructure/MapServer | Australian Renewable Energy Mapping Infrastructure | [7 empty] | 7.0609
| AUS | Australia | Christmas Creek Iron Ore Mine | AUS0000221 | 58 | -22.399 | 119.732 | Oil |  |  |  |  | Contract Power Holdings | Australian Renewable Energy Mapping Infrastructure | http://services.ga.gov.au/site_3/rest/services/Electricity_Infrastructure/MapServer | Australian Renewable Energy Mapping Infrastructure | 1085168 | [6 empty] | 610.6852
| AUS | Australia | Claytons | AUS0000083 | 11 | -37.9502 | 145.1187 | Waste |  |  |  |  | Energy Developments LFG (Victoria) Pty Ltd | Australian Renewable Energy Mapping Infrastructure | http://services.ga.gov.au/site_3/rest/services/Electricity_Infrastructure/MapServer | Australian Renewable Energy Mapping Infrastructure | 1016472 |  | 84.4856 | 78.5086 | 80.6431 | 75.3656 | 78.1667
| AUS | Australia | Clements Gap Wind Farm | AUS0000025 | 57 | -33.5086 | 138.1192 | Wind |  |  |  |  | Pacific Hydro Pty Ltd | Australian Renewable Energy Mapping Infrastructure | http://services.ga.gov.au/site_3/rest/services/Electricity_Infrastructure/MapServer | Australian Renewable Energy Mapping Infrastructure | 1058035 |  | 169.0136 | 182.2225 | 171.0231 | 175.4675 | 160.7275
| AUS | Australia | Cloudbreak | AUS0000324 | 44 | -22.3247 | 119.404 | Oil |  |  |  |  | Contract Power | Australian Renewable Energy Mapping Infrastructure | http://services.ga.gov.au/site_3/rest/services/Electricity_Infrastructure/MapServer | Australian Renewable Energy Mapping Infrastructure | 1085169 |  | 133.7317 | 141.2492 | 178.7372 | 173.0542
| AUS | Australia | Clover | AUS0000103 | 30 | -36.7853 | 147.2205 | Hydro |  |  |  |  | AGL Energy Pty Ltd | Australian Renewable Energy Mapping Infrastructure | http://services.ga.gov.au/site_3/rest/services/Electricity_Infrastructure/MapServer | Australian Renewable Energy Mapping Infrastructure | 1030164 |  | 47.9339 | 57.4239 | 42.0467 | 45.7044 | 70.9753
| AUS | Australia | Cluny | AUS0000125 | 17 | -42.5064 | 146.6812 | Hydro |  |  |  |  | Hydro-Electric Corporation (Tasmania) | Australian Renewable Energy Mapping Infrastructure | http://services.ga.gov.au/site_3/rest/services/Electricity_Infrastructure/MapServer | Australian Renewable Energy Mapping Infrastructure | 1019011 |  | 76.8322 | 94.14 | 81.4281 | 75.0386 | 62.4511
| AUS | Australia | Cockburn | AUS0000183 | 240 | -32.2001 | 115.7737 | Gas |  |  |  |  | Verve Energy | Australian Renewable Energy Mapping Infrastructure | http://services.ga.gov.au/site_3/rest/services/Electricity_Infrastructure/MapServer | Australian Renewable Energy Mapping Infrastructure | 1055737 |  | 496.6242 | 1122.4647 | 658.15 | 638.1806 | 363.9306
| AUS | Australia | Codrington Wind Farm | AUS0000015 | 18.2 | -38.2835 | 141.9547 | Wind |  |  |  |  | Energy Pacific (Victoria) Pty Ltd | Australian Renewable Energy Mapping Infrastructure | http://services.ga.gov.au/site_3/rest/services/Electricity_Infrastructure/MapServer | Australian Renewable Energy Mapping Infrastructure | 1045053 |  |  | 44.7781 | 44.6983 | 41.1164 | 41.4819
| AUS | Australia | Collgar Wind Farm | AUS0000307 | 206 | -31.5432 | 118.4566 | Wind |  |  |  |  | UBS IIT/ REST | Australian Renewable Energy Mapping Infrastructure | http://services.ga.gov.au/site_3/rest/services/Electricity_Infrastructure/MapServer | Australian Renewable Energy Mapping Infrastructure | 1081301 |  | 605.5608 | 696.6517 | 712.8903 | 670.7067 | 696.3058
| AUS | Australia | Collie (Bluewaters) | AUS0000184 | 416 | -33.331 | 116.229 | Coal |  |  |  |  | Griffin Energy | Australian Renewable Energy Mapping Infrastructure | http://services.ga.gov.au/site_3/rest/services/Electricity_Infrastructure/MapServer | Australian Renewable Energy Mapping Infrastructure | 1062485 | [6 empty] | 1689.5313
| AUS | Australia | Collie A | AUS0000208 | 340 | -33.3422 | 116.2612 | Coal |  |  |  |  | Verve Energy | Australian Renewable Energy Mapping Infrastructure | http://services.ga.gov.au/site_3/rest/services/Electricity_Infrastructure/MapServer | Australian Renewable Energy Mapping Infrastructure | 1030184 |  | 2362.0736 | 1955.9258 | 2239.3881 | 2272.4725 | 2230.7633
| AUS | Australia | Collinsville | AUS0000179 | 190 | -20.5447 | 147.8049 | Coal |  |  |  |  | RATCH Australia | Australian Renewable Energy Mapping Infrastructure | http://services.ga.gov.au/site_3/rest/services/Electricity_Infrastructure/MapServer | Australian Renewable Energy Mapping Infrastructure | 1010512 |  | 0.21472 |  |  |  |  | 771.6609
| AUS | Australia | Colongra | AUS0000271 | 724 | -33.2099 | 151.5448 | Gas |  |  |  |  | Delta Electricity | Australian Renewable Energy Mapping Infrastructure | http://services.ga.gov.au/site_3/rest/services/Electricity_Infrastructure/MapServer | Australian Renewable Energy Mapping Infrastructure | 1064734 |  | 19.1731 | 13.8406 | 71.7964 | 28.9422 | 14.0083
| AUS | Australia | Condamine A | AUS0000154 | 144 | -26.6682 | 150.27 | Gas |  |  |  |  | Queensland Gas Company | Australian Renewable Energy Mapping Infrastructure | http://services.ga.gov.au/site_3/rest/services/Electricity_Infrastructure/MapServer | Australian Renewable Energy Mapping Infrastructure |  |  | 573.1631 | 617.9231 | 765.1003 | 723.5783 | 960.7911
| AUS | Australia | Condong Sugar Mill | AUS0000263 | 30 | -28.3138 | 153.4341 | Biomass |  |  |  |  | Delta Electricity | Australian Renewable Energy Mapping Infrastructure | http://services.ga.gov.au/site_3/rest/services/Electricity_Infrastructure/MapServer | Australian Renewable Energy Mapping Infrastructure |  |  |  | 20.475 | 104.3592 | 147.9797 | 178.0278
| AUS | Australia | Copeton | AUS0000301 | 24 | -29.9102 | 150.9235 | Hydro |  |  |  |  | AGL Energy Pty Ltd | Australian Renewable Energy Mapping Infrastructure | http://services.ga.gov.au/site_3/rest/services/Electricity_Infrastructure/MapServer | Australian Renewable Energy Mapping Infrastructure | 1019041 |  | 40.4594 | 46.9308 | 38.8292 | 12.6894 | 28.0872
| AUS | Australia | Coral Bay Diesel Backup | AUS0000351 | 2.24 | -23.1521 | 113.7762 | Oil |  |  |  |  | Verve Energy | Australian Renewable Energy Mapping Infrastructure | http://services.ga.gov.au/site_3/rest/services/Electricity_Infrastructure/MapServer | Australian Renewable Energy Mapping Infrastructure | 1063760 | [6 empty] | 23.5851
| AUS | Australia | Corio | AUS0000336 | 1 | -38.0587 | 144.4056 | Waste |  |  |  |  | EDL LFG Vic Pty Ltd | Australian Renewable Energy Mapping Infrastructure | http://services.ga.gov.au/site_3/rest/services/Electricity_Infrastructure/MapServer | Australian Renewable Energy Mapping Infrastructure | 1016473 |  |  |  |  | 6.5578 | 7.2669 | 0
| AUS | Australia | Crookwell Wind Farm | AUS0000046 | 4.8 | -34.5165 | 149.5425 | Wind |  |  |  |  | Eraring Energy | Australian Renewable Energy Mapping Infrastructure | http://services.ga.gov.au/site_3/rest/services/Electricity_Infrastructure/MapServer | Australian Renewable Energy Mapping Infrastructure |  |  | 6.8753 | 0.4025 | 7.9225 | 8.7297
| AUS | Australia | Cullerin Range Wind Farm | AUS0000003 | 30 | -34.805 | 149.4001 | Wind |  |  |  |  | Origin Energy | Australian Renewable Energy Mapping Infrastructure | http://services.ga.gov.au/site_3/rest/services/Electricity_Infrastructure/MapServer | Australian Renewable Energy Mapping Infrastructure | 1071870 |  | 99.5639 | 106.6261 | 90.4669 | 102.1781 | 4.6453
| AUS | Australia | Daandine | AUS0000155 | 33 | -27.0863 | 150.943 | Gas |  |  |  |  | Energy Infrastructure Investments Pty Ltd | Australian Renewable Energy Mapping Infrastructure | http://services.ga.gov.au/site_3/rest/services/Electricity_Infrastructure/MapServer | Australian Renewable Energy Mapping Infrastructure | 1064609 |  | 212.01 | 239.54 | 0 | 259.2858 | 249.2547
| AUS | Australia | Dampier | AUS0000185 | 120 | -20.648 | 116.7219 | Gas |  |  |  |  | Rio Tinto Australia Pty Ltd | Australian Renewable Energy Mapping Infrastructure | http://services.ga.gov.au/site_3/rest/services/Electricity_Infrastructure/MapServer | Australian Renewable Energy Mapping Infrastructure | 1018123 | [6 empty] | 302.61
| AUS | Australia | Darling Downs | AUS0000156 | 644 | -27.1169 | 150.8942 | Gas |  |  |  |  | Origin Energy | Australian Renewable Energy Mapping Infrastructure | http://services.ga.gov.au/site_3/rest/services/Electricity_Infrastructure/MapServer | Australian Renewable Energy Mapping Infrastructure | 1062112 |  | 2881.4081 | 3322.8125 | 4337.8186 | 3674.545 | 3342.9467
| AUS | Australia | Darlot Gold Mine | AUS0000321 | 11.7 | -27.8972 | 121.2698 | Gas |  |  |  |  | Barrick Gold | Australian Renewable Energy Mapping Infrastructure | http://services.ga.gov.au/site_3/rest/services/Electricity_Infrastructure/MapServer | Australian Renewable Energy Mapping Infrastructure | 1085198 | [6 empty] | 29.5045
| AUS | Australia | Dartmouth (Mount Beauty Hydro Scheme) | AUS0000109 | 150 | -36.5564 | 147.5206 | Hydro |  |  |  |  | AGL Energy Pty Ltd | Australian Renewable Energy Mapping Infrastructure | http://services.ga.gov.au/site_3/rest/services/Electricity_Infrastructure/MapServer | Australian Renewable Energy Mapping Infrastructure |  |  | 178.6044 | 357.5444 | 446.6914 | 508.0844 | 44.3978
| AUS | Australia | Denham Diesel Backup | AUS0000353 | 1.6 | -25.9167 | 113.534 | Oil |  |  |  |  | Verve Energy | Australian Renewable Energy Mapping Infrastructure | http://services.ga.gov.au/site_3/rest/services/Electricity_Infrastructure/MapServer | Australian Renewable Energy Mapping Infrastructure | [7 empty] | 16.8465
| AUS | Australia | Derby | AUS0000366 | 12.53 | -17.3141 | 123.6441 | Gas |  |  |  |  | Energy Developments Ltd | Australian Renewable Energy Mapping Infrastructure | http://services.ga.gov.au/site_3/rest/services/Electricity_Infrastructure/MapServer | Australian Renewable Energy Mapping Infrastructure | 1058766 |  | 38.3856 | 38.0739 | 35.7608 | 37.4542 | 34.2394
| AUS | Australia | Devils Gate | AUS0000136 | 60 | -41.3505 | 146.2632 | Hydro |  |  |  |  | Hydro-Electric Corporation (Tasmania) | Australian Renewable Energy Mapping Infrastructure | http://services.ga.gov.au/site_3/rest/services/Electricity_Infrastructure/MapServer | Australian Renewable Energy Mapping Infrastructure | 1019012 |  | 247.8147 | 319.4211 | 261.6947 | 226.2114 | 287.2164
| AUS | Australia | Diamantina | AUS0000459 | 242 | -20.7837 | 139.4833 | Gas |  |  |  |  | APA Group and AGL Energy Ltd | Australian Renewable Energy Mapping Infrastructure | http://services.ga.gov.au/site_3/rest/services/Electricity_Infrastructure/MapServer | Australian Renewable Energy Mapping Infrastructure | 1088740 |  |  | 252.5767 | 1502.9667 | 1716.8831 | 1649.3
| AUS | Australia | Dry Creek | AUS0000233 | 156 | -34.8475 | 138.5818 | Gas |  |  |  |  | Synergen Power | Australian Renewable Energy Mapping Infrastructure | http://services.ga.gov.au/site_3/rest/services/Electricity_Infrastructure/MapServer | Australian Renewable Energy Mapping Infrastructure | 1014351 |  | 6.7222 | 2.9233 | 4.8864 | 6.1969 | 9.695
| AUS | Australia | EarthPower Biomass Plant | AUS0000272 | 3.9 | -33.8204 | 151.042 | Waste |  |  |  |  | Earthpower Technologies Sydney Pty Ltd | Australian Renewable Energy Mapping Infrastructure | http://services.ga.gov.au/site_3/rest/services/Electricity_Infrastructure/MapServer | Australian Renewable Energy Mapping Infrastructure | [7 empty] | 0
| AUS | Australia | Eastern Creek | AUS0000045 | 5.4 | -33.8142 | 150.8537 | Waste |  |  |  |  | Energy Developments LFG(NSW) Pty Ltd | Australian Renewable Energy Mapping Infrastructure | http://services.ga.gov.au/site_3/rest/services/Electricity_Infrastructure/MapServer | Australian Renewable Energy Mapping Infrastructure | 1057464 |  | 20.5661 | 18.075 | 16.2358 | 12.0928 | 12.0461
| AUS | Australia | Eastern Creek 2 | AUS0000044 | 8.984 | -33.8125 | 150.8617 | Waste |  |  |  |  | LMS Energy Generation Pty Ltd | Australian Renewable Energy Mapping Infrastructure | http://services.ga.gov.au/site_3/rest/services/Electricity_Infrastructure/MapServer | Australian Renewable Energy Mapping Infrastructure | 1054566 |  | 61.4869 | 64.8069 | 63.6164 | 62.9836 | 60.9753
| AUS | Australia | Eildon | AUS0000084 | 120 | -37.222 | 145.9215 | Hydro |  |  |  |  | AGL Energy Pty Ltd | Australian Renewable Energy Mapping Infrastructure | http://services.ga.gov.au/site_3/rest/services/Electricity_Infrastructure/MapServer | Australian Renewable Energy Mapping Infrastructure | 1030166 |  | 266.9039 | 184.3703 | 197.3169 | 153.1844 | 102.9608
| AUS | Australia | Eildon Small Hydro | AUS0000335 | 5 | -37.2431 | 145.8974 | Hydro |  |  |  |  | Pacific Hydro Investments Pty Ltd | Australian Renewable Energy Mapping Infrastructure | http://services.ga.gov.au/site_3/rest/services/Electricity_Infrastructure/MapServer | Australian Renewable Energy Mapping Infrastructure |  |  | 18.5297 | 12.07 | 14.7278 | 12.6322 | 8.5169
| AUS | Australia | Elliott | AUS0000488 | 1 | -17.5504 | 133.5393 | Oil |  |  |  |  | Territory Generation | Australian Renewable Energy Mapping Infrastructure | http://services.ga.gov.au/site_3/rest/services/Electricity_Infrastructure/MapServer | Australian Renewable Energy Mapping Infrastructure | [5 empty] | 2.9119 | 2.7031 | 10.5291
| AUS | Australia | Emu Downs Wind Farm | AUS0000043 | 79.2 | -30.4882 | 115.3768 | Wind |  |  |  |  | Griffin Energy & Stanwell Corporation Ltd | Australian Renewable Energy Mapping Infrastructure | http://services.ga.gov.au/site_3/rest/services/Electricity_Infrastructure/MapServer | Australian Renewable Energy Mapping Infrastructure | 1058036 |  | 226.4644 | 241.5831 | 253.8478 | 226.4739 | 258.8236
| AUS | Australia | Energy Brix | AUS0000085 | 195 | -38.2546 | 146.4137 | Coal |  |  |  |  | Energy Brix (Aust) Corp | Australian Renewable Energy Mapping Infrastructure | http://services.ga.gov.au/site_3/rest/services/Electricity_Infrastructure/MapServer | Australian Renewable Energy Mapping Infrastructure |  |  | 156.8169 | 105.6011 | 41.6936
| AUS | Australia | Eraring | AUS0000273 | 41.5 | -33.0617 | 151.5223 | Oil |  |  |  |  | Eraring Energy | Australian Renewable Energy Mapping Infrastructure | http://services.ga.gov.au/site_3/rest/services/Electricity_Infrastructure/MapServer | Australian Renewable Energy Mapping Infrastructure | [7 empty] | 436.9558
| AUS | Australia | Eraring | AUS0000306 | 2880 | -33.0621 | 151.5206 | Coal |  |  |  |  | Origin Energy | Australian Renewable Energy Mapping Infrastructure | http://services.ga.gov.au/site_3/rest/services/Electricity_Infrastructure/MapServer | Australian Renewable Energy Mapping Infrastructure | 1014204 |  | 11393.2106 | 9300.3792 | 14316.4789 | 14631.565 | 14993.4689
| AUS | Australia | Esperance | AUS0000186 | 33 | -33.8762 | 121.8998 | Gas |  |  |  |  | Infrastructure Capital Group | Australian Renewable Energy Mapping Infrastructure | http://services.ga.gov.au/site_3/rest/services/Electricity_Infrastructure/MapServer | Australian Renewable Energy Mapping Infrastructure | 1030191 |  | 76.7258 | 76.345 | 75.5094 | 76.8139 | 77.0558
| AUS | Australia | Esperance Wind Farm Nine Mile Beach | AUS0000042 | 3.6 | -33.8927 | 121.7778 | Wind |  |  |  |  | Verve Energy | Australian Renewable Energy Mapping Infrastructure | http://services.ga.gov.au/site_3/rest/services/Electricity_Infrastructure/MapServer | Australian Renewable Energy Mapping Infrastructure | 1055738 | [6 empty] | 3.0231
| AUS | Australia | Esperance Wind Farm Ten Mile Lagoon | AUS0000391 | 2.03 | -33.8802 | 121.769 | Wind |  |  |  |  | Verve Energy | Australian Renewable Energy Mapping Infrastructure | http://services.ga.gov.au/site_3/rest/services/Electricity_Infrastructure/MapServer | Australian Renewable Energy Mapping Infrastructure | 1030193 | [6 empty] | 1.7047
| AUS | Australia | Exmouth | AUS0000372 | 8 | -21.9465 | 114.125 | Gas |  |  |  |  | Burns and Roe Worley | Australian Renewable Energy Mapping Infrastructure | http://services.ga.gov.au/site_3/rest/services/Electricity_Infrastructure/MapServer | Australian Renewable Energy Mapping Infrastructure | 1030194 |  | 25.1031 | 24.8603 | 22.7361 | 23.8114 | 23.7911
| AUS | Australia | Fisher | AUS0000135 | 43.2 | -41.6732 | 146.2687 | Hydro |  |  |  |  | Hydro-Electric Corporation (Tasmania) | Australian Renewable Energy Mapping Infrastructure | http://services.ga.gov.au/site_3/rest/services/Electricity_Infrastructure/MapServer | Australian Renewable Energy Mapping Infrastructure | 1019013 |  | 205.7022 | 241.8314 | 127.9667 | 165.1744 | 237.5694
| AUS | Australia | Fitzroy Crossing | AUS0000367 | 4.06 | -18.1956 | 125.5597 | Gas |  |  |  |  | Energy Developments Ltd | Australian Renewable Energy Mapping Infrastructure | http://services.ga.gov.au/site_3/rest/services/Electricity_Infrastructure/MapServer | Australian Renewable Energy Mapping Infrastructure | 1030195 |  | 15.0483 | 14.5469 | 14.4628 | 14.8019 | 14.1736
| AUS | Australia | Geraldton | AUS0000187 | 21 | -28.7701 | 114.6485 | Gas |  |  |  |  | Verve Energy | Australian Renewable Energy Mapping Infrastructure | http://services.ga.gov.au/site_3/rest/services/Electricity_Infrastructure/MapServer | Australian Renewable Energy Mapping Infrastructure | 1030197 |  | 0.15306 | 0.084167 | 0.022222
| AUS | Australia | German Creek | AUS0000157 | 45.2 | -22.9281 | 148.5515 | Gas |  |  |  |  | Energy Developments CSM (Qld) Pty Ltd | Australian Renewable Energy Mapping Infrastructure | http://services.ga.gov.au/site_3/rest/services/Electricity_Infrastructure/MapServer | Australian Renewable Energy Mapping Infrastructure | 1053501 |  | 248.355 | 305.6078 | 305.9631 | 323.0589 | 319.7856
| AUS | Australia | Gladstone | AUS0000158 | 1680 | -23.8508 | 151.2187 | Coal |  |  |  |  | GPS Joint Venture | Australian Renewable Energy Mapping Infrastructure | http://services.ga.gov.au/site_3/rest/services/Electricity_Infrastructure/MapServer | Australian Renewable Energy Mapping Infrastructure | 1024521 |  | 6251.8094 | 6837.6053 | 6482.4642 | 6900.3394 | 6662.61
| AUS | Australia | Glenbawn | AUS0000275 | 5.8 | -32.1097 | 150.9982 | Hydro |  |  |  |  | AGL Energy Pty Ltd | Australian Renewable Energy Mapping Infrastructure | http://services.ga.gov.au/site_3/rest/services/Electricity_Infrastructure/MapServer | Australian Renewable Energy Mapping Infrastructure | 1019042 |  | 2.1597 | 6.4547 | 11.7372 | 9.0758 | 4.1433
| AUS | Australia | Glennies Creek | AUS0000276 | 13 | -32.4598 | 151.1286 | Gas |  |  |  |  | EnviroGen Pty Ltd | Australian Renewable Energy Mapping Infrastructure | http://services.ga.gov.au/site_3/rest/services/Electricity_Infrastructure/MapServer | Australian Renewable Energy Mapping Infrastructure | 1071134 |  | 81.3092 | 83.1242 | 90.7189 | 93.7831 | 78.6242
| AUS | Australia | Glenorchy | AUS0000418 | 1.6 | -42.8415 | 147.255 | Waste |  |  |  |  | AGL Energy Pty Ltd | Australian Renewable Energy Mapping Infrastructure | http://services.ga.gov.au/site_3/rest/services/Electricity_Infrastructure/MapServer | Australian Renewable Energy Mapping Infrastructure |  |  | 11.7289 | 11.2147 | 11.9769 | 11.0522 | 9.4919
| AUS | Australia | Gordon | AUS0000143 | 432 | -42.7405 | 145.9828 | Hydro |  |  |  |  | Hydro-Electric Corporation (Tasmania) | Australian Renewable Energy Mapping Infrastructure | http://services.ga.gov.au/site_3/rest/services/Electricity_Infrastructure/MapServer | Australian Renewable Energy Mapping Infrastructure | 1019014 |  | 1827.4372 | 2739.3078 | 1061.7811 | 1389.8689 | 403.3986
| AUS | Australia | Gosnells | AUS0000331 | 1.1 | -32.0228 | 116.0129 | Waste |  |  |  |  | AGL Energy Pty Ltd | Australian Renewable Energy Mapping Infrastructure | http://services.ga.gov.au/site_3/rest/services/Electricity_Infrastructure/MapServer | Australian Renewable Energy Mapping Infrastructure | 1061149 | [6 empty] | 0
| AUS | Australia | Grange Avenue | AUS0000041 | 2 | -33.7029 | 150.8312 | Waste |  |  |  |  | Energy Developments LFG (NSW) Pty Ltd | Australian Renewable Energy Mapping Infrastructure | http://services.ga.gov.au/site_3/rest/services/Electricity_Infrastructure/MapServer | Australian Renewable Energy Mapping Infrastructure | 1076063 |  |  |  |  | 6.9483 | 6.6072 | 0
| AUS | Australia | Grasmere Wind Farm (Albany Stage II) | AUS0000309 | 13.8 | -35.0507 | 117.7638 | Wind |  |  |  |  | Verve Energy | Australian Renewable Energy Mapping Infrastructure | http://services.ga.gov.au/site_3/rest/services/Electricity_Infrastructure/MapServer | Australian Renewable Energy Mapping Infrastructure | [7 empty] | 11.5887
| AUS | Australia | Greenough River Solar Farm | AUS0000474 | 10 | -28.9043 | 115.1119 | Solar |  |  |  |  | Verve Energy/GE Energy Financial Services JV | Australian Renewable Energy Mapping Infrastructure | http://services.ga.gov.au/site_3/rest/services/Electricity_Infrastructure/MapServer | Australian Renewable Energy Mapping Infrastructure | 1088216 | [6 empty] | 199.9899
| AUS | Australia | Gullen Range Wind Farm | AUS0000482 | 166 | -34.6904 | 149.4841 | Wind |  |  |  |  | JingNeng | Australian Renewable Energy Mapping Infrastructure | http://services.ga.gov.au/site_3/rest/services/Electricity_Infrastructure/MapServer | Australian Renewable Energy Mapping Infrastructure |  |  |  | 48.5944 | 359.9058 | 466.4756 | 473.4142
| AUS | Australia | Gunning | AUS0000040 | 47 | -34.6977 | 149.3861 | Wind |  |  |  |  | Acciona Energy Australia | Australian Renewable Energy Mapping Infrastructure | http://services.ga.gov.au/site_3/rest/services/Electricity_Infrastructure/MapServer | Australian Renewable Energy Mapping Infrastructure | 1087733 |  | 165.39 | 172.9386 | 157.6997 | 165.3428 | 156.2458
| AUS | Australia | Guthega | AUS0000303 | 80 | -36.3501 | 148.4135 | Hydro |  |  |  |  | Snowy Hydro Ltd | Australian Renewable Energy Mapping Infrastructure | http://services.ga.gov.au/site_3/rest/services/Electricity_Infrastructure/MapServer | Australian Renewable Energy Mapping Infrastructure | 1029077 | [6 empty] | 70.3717
| AUS | Australia | Hallam Road | AUS0000077 | 8.984 | -38.0535 | 145.2699 | Waste |  |  |  |  | LMS Energy Generation Pty Ltd | Australian Renewable Energy Mapping Infrastructure | http://services.ga.gov.au/site_3/rest/services/Electricity_Infrastructure/MapServer | Australian Renewable Energy Mapping Infrastructure | 1088652 | [6 empty] | 0
| AUS | Australia | Hallet 5 - The Bluff | AUS0000454 | 52.5 | -33.3855 | 138.7928 | Wind |  |  |  |  | AGL Energy Pty Ltd | Australian Renewable Energy Mapping Infrastructure | http://services.ga.gov.au/site_3/rest/services/Electricity_Infrastructure/MapServer | Australian Renewable Energy Mapping Infrastructure | 1077096 |  | 150.2406 | 167.7728 | 135.8469 | 150.0122 | 122.2981
| AUS | Australia | Hallett | AUS0000250 | 228.3 | -33.3487 | 138.7517 | Gas |  |  |  |  | TRUenergy | Australian Renewable Energy Mapping Infrastructure | http://services.ga.gov.au/site_3/rest/services/Electricity_Infrastructure/MapServer | Australian Renewable Energy Mapping Infrastructure | 1055702 |  | 58.8192 | 33.9469 | 22.2875 | 33.3294 | 46.2533
| AUS | Australia | Hallett 1 Brown Hill Wind Farm | AUS0000453 | 94.5 | -33.395 | 138.7299 | Wind |  |  |  |  | AGL Energy Pty Ltd | Australian Renewable Energy Mapping Infrastructure | http://services.ga.gov.au/site_3/rest/services/Electricity_Infrastructure/MapServer | Australian Renewable Energy Mapping Infrastructure | 1062649 |  | 331.6767 | 358.9069 | 315.7411 | 322.4181 | 285.5978
| AUS | Australia | Hallett 2 Hallet Hill Wind Farm | AUS0000455 | 71.4 | -33.5717 | 138.858 | Wind |  |  |  |  | ANZ Energy Infrastructure Trust | Australian Renewable Energy Mapping Infrastructure | http://services.ga.gov.au/site_3/rest/services/Electricity_Infrastructure/MapServer | Australian Renewable Energy Mapping Infrastructure | 1071423 |  | 256.2275 | 268.6692 | 238.4767 | 249.1592 | 224.5772
| AUS | Australia | Halls Creek | AUS0000368 | 3.69 | -18.2328 | 127.6619 | Gas |  |  |  |  | Energy Developments Ltd | Australian Renewable Energy Mapping Infrastructure | http://services.ga.gov.au/site_3/rest/services/Electricity_Infrastructure/MapServer | Australian Renewable Energy Mapping Infrastructure | 1030198 |  | 12.0892 | 11.5253 | 11.4547 | 11.9675 | 11.4653
| AUS | Australia | Hazelwood | AUS0000087 | 1600 | -38.2731 | 146.3923 | Coal |  |  |  |  | Hazelwood Power | Australian Renewable Energy Mapping Infrastructure | http://services.ga.gov.au/site_3/rest/services/Electricity_Infrastructure/MapServer | Australian Renewable Energy Mapping Infrastructure | 1018219 |  | 11483.0981 | 11087.4289 | 10969.4225 | 10325.7783 | 7700.2075
| AUS | Australia | Henderson | AUS0000355 | 3.2 | -32.165 | 115.8008 | Waste |  |  |  |  | Waste Gas Resources | Australian Renewable Energy Mapping Infrastructure | http://services.ga.gov.au/site_3/rest/services/Electricity_Infrastructure/MapServer | Australian Renewable Energy Mapping Infrastructure | [7 empty] | 0
| AUS | Australia | Highbury | AUS0000343 | 2 | -34.849 | 138.7203 | Waste |  |  |  |  | EDL LFG SA Pty Ltd | Australian Renewable Energy Mapping Infrastructure | http://services.ga.gov.au/site_3/rest/services/Electricity_Infrastructure/MapServer | Australian Renewable Energy Mapping Infrastructure | 1016475 |  |  |  |  | 1.2028 |  | 0
| AUS | Australia | Hobart | AUS0000419 | 1 | -42.8883 | 147.2888 | Waste |  |  |  |  | AGL Energy Pty Ltd | Australian Renewable Energy Mapping Infrastructure | http://services.ga.gov.au/site_3/rest/services/Electricity_Infrastructure/MapServer | Australian Renewable Energy Mapping Infrastructure | 1061561 |  | 6.3628 | 5.2719 | 7.6039 | 3.9119 | 2.4717
| AUS | Australia | Hopetoun Diesel Backup | AUS0000412 | 1.3 | -33.905 | 120.1299 | Oil |  |  |  |  | Verve Energy | Australian Renewable Energy Mapping Infrastructure | http://services.ga.gov.au/site_3/rest/services/Electricity_Infrastructure/MapServer | Australian Renewable Energy Mapping Infrastructure | 1030199 | [6 empty] | 13.6878
| AUS | Australia | Hopetoun Wind Turbines | AUS0000413 | 1.2 | -33.9078 | 120.1297 | Wind |  |  |  |  | Verve Energy | Australian Renewable Energy Mapping Infrastructure | http://services.ga.gov.au/site_3/rest/services/Electricity_Infrastructure/MapServer | Australian Renewable Energy Mapping Infrastructure | [7 empty] | 1.0077
| AUS | Australia | Hume | AUS0000076 | 70 | -36.1066 | 147.0326 | Hydro |  |  |  |  | Eraring Energy | Australian Renewable Energy Mapping Infrastructure | http://services.ga.gov.au/site_3/rest/services/Electricity_Infrastructure/MapServer | Australian Renewable Energy Mapping Infrastructure | 1014205 |  | 238.9494 | 0.34972 | 209.7364 | 181.6572 | 255.6769
| AUS | Australia | Hunter | AUS0000277 | 29 | -32.836 | 151.4505 | Oil |  |  |  |  | Infratil Energy Australia Pty Ltd | Australian Renewable Energy Mapping Infrastructure | http://services.ga.gov.au/site_3/rest/services/Electricity_Infrastructure/MapServer | Australian Renewable Energy Mapping Infrastructure | 1099346 | [6 empty] | 305.3426
| AUS | Australia | Hunter Valley | AUS0000278 | 50 | -32.3893 | 150.9664 | Gas |  |  |  |  | Macquarie Generation | Australian Renewable Energy Mapping Infrastructure | http://services.ga.gov.au/site_3/rest/services/Electricity_Infrastructure/MapServer | Australian Renewable Energy Mapping Infrastructure | 1014206 |  | 0.36472 | 0.18778 | 0.31639 | 1.1328 | 0.64194
| AUS | Australia | Inkerman Sugar Mill | AUS0000145 | 10.5 | -19.6422 | 147.4016 | Biomass |  |  |  |  | CSR | Australian Renewable Energy Mapping Infrastructure | http://services.ga.gov.au/site_3/rest/services/Electricity_Infrastructure/MapServer | Australian Renewable Energy Mapping Infrastructure | 1025551 | [6 empty] | 69.492
| AUS | Australia | Invicta Sugar Mill | AUS0000056 | 150 | -19.5167 | 147.1065 | Biomass |  |  |  |  | CSR | Australian Renewable Energy Mapping Infrastructure | http://services.ga.gov.au/site_3/rest/services/Electricity_Infrastructure/MapServer | Australian Renewable Energy Mapping Infrastructure | 1013429 | [6 empty] | 992.7429
| AUS | Australia | Isis Central Sugar Mill | AUS0000159 | 25 | -25.194 | 152.2086 | Biomass |  |  |  |  | AGL Energy Pty Ltd | Australian Renewable Energy Mapping Infrastructure | http://services.ga.gov.au/site_3/rest/services/Electricity_Infrastructure/MapServer | Australian Renewable Energy Mapping Infrastructure | [7 empty] | 165.4571
| AUS | Australia | Jacks Gully | AUS0000039 | 2.3 | -34.0734 | 150.7427 | Waste |  |  |  |  | Energy Developments LFG (NSW) Pty Ltd | Australian Renewable Energy Mapping Infrastructure | http://services.ga.gov.au/site_3/rest/services/Electricity_Infrastructure/MapServer | Australian Renewable Energy Mapping Infrastructure | 1053498 |  | 16.4153 | 15.9781 | 15.6572 | 14.5244 | 13.1689
| AUS | Australia | Jeeralang A | AUS0000088 | 204 | -38.2753 | 146.4263 | Gas |  |  |  |  | Industry Funds Management Nominees Ltd Ecogen Holdings | Australian Renewable Energy Mapping Infrastructure | http://services.ga.gov.au/site_3/rest/services/Electricity_Infrastructure/MapServer | Australian Renewable Energy Mapping Infrastructure | 1030167 | [6 empty] | 514.4369
| AUS | Australia | Jeeralang B | AUS0000089 | 228 | -38.2746 | 146.4249 | Gas |  |  |  |  | Industry Funds Management Nominees Ltd | Australian Renewable Energy Mapping Infrastructure | http://services.ga.gov.au/site_3/rest/services/Electricity_Infrastructure/MapServer | Australian Renewable Energy Mapping Infrastructure | 1030167 | [6 empty] | 574.9589
| AUS | Australia | Jindabyne Dam Mini Hydro | AUS0000021 | 1.1 | -36.4351 | 148.6333 | Hydro |  |  |  |  | Snowy Hydro Ltd | Australian Renewable Energy Mapping Infrastructure | http://services.ga.gov.au/site_3/rest/services/Electricity_Infrastructure/MapServer | Australian Renewable Energy Mapping Infrastructure | 1029078 | [6 empty] | 0.96761
| AUS | Australia | John Butters | AUS0000134 | 144 | -42.1548 | 145.5345 | Hydro |  |  |  |  | Hydro-Electric Corporation (Tasmania) | Australian Renewable Energy Mapping Infrastructure | http://services.ga.gov.au/site_3/rest/services/Electricity_Infrastructure/MapServer | Australian Renewable Energy Mapping Infrastructure | 1019016 |  | 587.3742 | 636.4144 | 490.6994 | 373.4717 | 737.6419
| AUS | Australia | Jounama | AUS0000038 | 14 | -35.562 | 148.3055 | Hydro |  |  |  |  | Snowy Hydro Ltd | Australian Renewable Energy Mapping Infrastructure | http://services.ga.gov.au/site_3/rest/services/Electricity_Infrastructure/MapServer | Australian Renewable Energy Mapping Infrastructure | 1066821 | [6 empty] | 12.315
| AUS | Australia | Jundee Gold Mine | AUS0000222 | 21 | -26.3712 | 120.5776 | Gas |  |  |  |  | Newmount Australia | Australian Renewable Energy Mapping Infrastructure | http://services.ga.gov.au/site_3/rest/services/Electricity_Infrastructure/MapServer | Australian Renewable Energy Mapping Infrastructure | 1061933 | [6 empty] | 52.9567
| AUS | Australia | KRC Cogeneration Plant | AUS0000332 | 4.2 | -27.4453 | 153.1185 | Gas |  |  |  |  | AGL | Australian Renewable Energy Mapping Infrastructure | http://services.ga.gov.au/site_3/rest/services/Electricity_Infrastructure/MapServer | Australian Renewable Energy Mapping Infrastructure | [7 empty] | 10.5913
| AUS | Australia | Kalamia Sugar Mill | AUS0000160 | 9 | -19.5223 | 147.4152 | Biomass |  |  |  |  | Sucrogen (Kalamia) Pty Ltd | Australian Renewable Energy Mapping Infrastructure | http://services.ga.gov.au/site_3/rest/services/Electricity_Infrastructure/MapServer | Australian Renewable Energy Mapping Infrastructure | [7 empty] | 59.5646
| AUS | Australia | Kalamunda | AUS0000329 | 1.3 | -31.9768 | 115.9988 | Oil |  |  |  |  | Landfill Gas and Power Pty Ltd | Australian Renewable Energy Mapping Infrastructure | http://services.ga.gov.au/site_3/rest/services/Electricity_Infrastructure/MapServer | Australian Renewable Energy Mapping Infrastructure | 1067433 |  | 0.0033333 | 0.005 | 0.0055556 | 0.0016667 | 0.021944
| AUS | Australia | Kalbarri Wind Farm | AUS0000405 | 1.7 | -27.8995 | 114.1946 | Wind |  |  |  |  | Verve Energy | Australian Renewable Energy Mapping Infrastructure | http://services.ga.gov.au/site_3/rest/services/Electricity_Infrastructure/MapServer | Australian Renewable Energy Mapping Infrastructure |  |  | 4.6478 | 3.7322 | 4.2056 | 3.8406 | 4.0081
| AUS | Australia | Kalgoorlie (Parkeston) | AUS0000188 | 110 | -30.7378 | 121.5065 | Gas |  |  |  |  | Newmount Australia / Transalta | Australian Renewable Energy Mapping Infrastructure | http://services.ga.gov.au/site_3/rest/services/Electricity_Infrastructure/MapServer | Australian Renewable Energy Mapping Infrastructure | 1024263 |  | 265.2 | 214.4414 | 161.6606 | 216.7914 | 255.8186
| AUS | Australia | Kalgoorlie Nickel Smelter | AUS0000209 | 42 | -30.8737 | 121.4842 | Gas |  |  |  |  | Southern Cross Energy | Australian Renewable Energy Mapping Infrastructure | http://services.ga.gov.au/site_3/rest/services/Electricity_Infrastructure/MapServer | Australian Renewable Energy Mapping Infrastructure | 1033312 |  | 3.965 | 1.5686 | 1.8719 | 1.7669 | 0.34306
| AUS | Australia | Kambalda | AUS0000210 | 42 | -31.1919 | 121.6741 | Gas |  |  |  |  | Southern Cross Energy | Australian Renewable Energy Mapping Infrastructure | http://services.ga.gov.au/site_3/rest/services/Electricity_Infrastructure/MapServer | Australian Renewable Energy Mapping Infrastructure | 1033313 |  | 276.9975 | 217.9964 | 181.0197 | 232.4528 | 259.5561
| AUS | Australia | Kangaroo Valley (Shoalhaven Scheme) | AUS0000279 | 160 | -34.723 | 150.4795 | Hydro |  |  |  |  | Eraring Energy | Australian Renewable Energy Mapping Infrastructure | http://services.ga.gov.au/site_3/rest/services/Electricity_Infrastructure/MapServer | Australian Renewable Energy Mapping Infrastructure | [7 empty] | 140.7434
| AUS | Australia | Kareeya | AUS0000161 | 88 | -17.767 | 145.5779 | Hydro |  |  |  |  | Stanwell Corporation Ltd | Australian Renewable Energy Mapping Infrastructure | http://services.ga.gov.au/site_3/rest/services/Electricity_Infrastructure/MapServer | Australian Renewable Energy Mapping Infrastructure | 1067221 |  | 471.5858 | 597.9139 | 448.3928 | 295.0736 | 487.8033
| AUS | Australia | Karratha | AUS0000189 | 86 | -20.7626 | 116.8375 | Gas |  |  |  |  | ATCO Power | Australian Renewable Energy Mapping Infrastructure | http://services.ga.gov.au/site_3/rest/services/Electricity_Infrastructure/MapServer | Australian Renewable Energy Mapping Infrastructure | 1075751 |  | 493.5103 | 446.5397 | 474.165 | 452.0519 | 345.4706
| AUS | Australia | Katherine | AUS0000259 | 34.7 | -14.4587 | 132.2445 | Gas |  |  |  |  | NT Government | Australian Renewable Energy Mapping Infrastructure | http://services.ga.gov.au/site_3/rest/services/Electricity_Infrastructure/MapServer | Australian Renewable Energy Mapping Infrastructure | 1024443 |  | 33.3142 | 18.7381 | 15.5461 | 11.2472 | 24.2933
| AUS | Australia | Kemerton | AUS0000211 | 260.9 | -33.1633 | 115.7805 | Gas |  |  |  |  | Transfield Services Infrastructure Fund | Australian Renewable Energy Mapping Infrastructure | http://services.ga.gov.au/site_3/rest/services/Electricity_Infrastructure/MapServer | Australian Renewable Energy Mapping Infrastructure | 1058552 |  |  | 79.1731 | 83.9658 | 119.7867 | 107.7692
| AUS | Australia | King Island (Currie) | AUS0000449 | 8.55 | -39.9388 | 143.892 | Oil |  |  |  |  | Hydro Tasmania | Australian Renewable Energy Mapping Infrastructure | http://services.ga.gov.au/site_3/rest/services/Electricity_Infrastructure/MapServer | Australian Renewable Energy Mapping Infrastructure | 1019017 | [6 empty] | 90.0234
| AUS | Australia | Kogan Creek | AUS0000162 | 744 | -26.9177 | 150.7493 | Coal |  |  |  |  | CS Energy | Australian Renewable Energy Mapping Infrastructure | http://services.ga.gov.au/site_3/rest/services/Electricity_Infrastructure/MapServer | Australian Renewable Energy Mapping Infrastructure | 1043910 |  | 5696.3161 | 5292.2961 | 5731.49 | 4478.0628 | 5924.0639
| AUS | Australia | Koombooloomba | AUS0000055 | 7.3 | -17.8313 | 145.6034 | Hydro |  |  |  |  | Stanwell Corporation Ltd | Australian Renewable Energy Mapping Infrastructure | http://services.ga.gov.au/site_3/rest/services/Electricity_Infrastructure/MapServer | Australian Renewable Energy Mapping Infrastructure | 1050161 | [6 empty] | 6.4214
| AUS | Australia | Kununurra | AUS0000370 | 12.4 | -15.7796 | 128.7395 | Oil |  |  |  |  | Horizon Power | Australian Renewable Energy Mapping Infrastructure | http://services.ga.gov.au/site_3/rest/services/Electricity_Infrastructure/MapServer | Australian Renewable Energy Mapping Infrastructure | 1030202 | [5 empty] | 0.24778 | 130.5603
| AUS | Australia | Kwinana | AUS0000194 | 21 | -32.197 | 115.7759 | Gas |  |  |  |  | Verve Energy | Australian Renewable Energy Mapping Infrastructure | http://services.ga.gov.au/site_3/rest/services/Electricity_Infrastructure/MapServer | Australian Renewable Energy Mapping Infrastructure | 1033283 | [6 empty] | 52.9567
| AUS | Australia | Kwinana (Alcoa Refinery) | AUS0000190 | 74.5 | -32.1946 | 115.7797 | Gas |  |  |  |  | Alcoa of Australia Ltd | Australian Renewable Energy Mapping Infrastructure | http://services.ga.gov.au/site_3/rest/services/Electricity_Infrastructure/MapServer | Australian Renewable Energy Mapping Infrastructure | 1014018 | [6 empty] | 187.8704
| AUS | Australia | Kwinana A | AUS0000191 | 240 | -32.198 | 115.7752 | Coal |  |  |  |  | Synergy | Australian Renewable Energy Mapping Infrastructure | http://services.ga.gov.au/site_3/rest/services/Electricity_Infrastructure/MapServer | Australian Renewable Energy Mapping Infrastructure | 1030203 | [6 empty] | 974.7296
| AUS | Australia | Kwinana C | AUS0000192 | 184 | -32.1992 | 115.7747 | Coal |  |  |  |  | Synergy | Australian Renewable Energy Mapping Infrastructure | http://services.ga.gov.au/site_3/rest/services/Electricity_Infrastructure/MapServer | Australian Renewable Energy Mapping Infrastructure | 1030203 | [6 empty] | 747.2927
| AUS | Australia | Kwinana Cogeneration | AUS0000193 | 123 | -32.2225 | 115.7661 | Gas |  |  |  |  | International Power Plc & Mitsui & Co Ltd & Transfield | Australian Renewable Energy Mapping Infrastructure | http://services.ga.gov.au/site_3/rest/services/Electricity_Infrastructure/MapServer | Australian Renewable Energy Mapping Infrastructure |  |  | 811.845 | 884.2317 | 892.2664 | 878.0797 | 854.565
| AUS | Australia | Kwinana High Efficiency Gas Turbine Plant | AUS0000195 | 200 | -32.1973 | 115.7754 | Gas |  |  |  |  | Verve Energy | Australian Renewable Energy Mapping Infrastructure | http://services.ga.gov.au/site_3/rest/services/Electricity_Infrastructure/MapServer | Australian Renewable Energy Mapping Infrastructure | [7 empty] | 504.3499
| AUS | Australia | Kwinana NewGen | AUS0000196 | 320 | -32.202 | 115.7728 | Gas |  |  |  |  | Newgen Power Kwinana Partnership | Australian Renewable Energy Mapping Infrastructure | http://services.ga.gov.au/site_3/rest/services/Electricity_Infrastructure/MapServer | Australian Renewable Energy Mapping Infrastructure | 1067030 |  | 1791.0089 | 1997.0056 | 2152.8867 | 1932.0356 | 2159.6969
| AUS | Australia | Kwinana Swift | AUS0000197 | 120 | -32.2243 | 115.7783 | Gas |  |  |  |  | Western Energy Pty Ltd | Australian Renewable Energy Mapping Infrastructure | http://services.ga.gov.au/site_3/rest/services/Electricity_Infrastructure/MapServer | Australian Renewable Energy Mapping Infrastructure | 1085202 |  |  |  |  | 13.8758 | 57.6878 | 302.61
| AUS | Australia | Ladbroke Grove | AUS0000244 | 80 | -37.4567 | 140.7827 | Gas |  |  |  |  | Origin Energy | Australian Renewable Energy Mapping Infrastructure | http://services.ga.gov.au/site_3/rest/services/Electricity_Infrastructure/MapServer | Australian Renewable Energy Mapping Infrastructure | 1045441 |  | 91.6839 | 231.3219 | 184.4061 | 204.3908 | 211.1467
| AUS | Australia | Lake Bonney Stage 1 Wind Farm | AUS0000483 | 80.5 | -37.7815 | 140.4058 | Wind |  |  |  |  | Infigen Energy Pty Ltd | Australian Renewable Energy Mapping Infrastructure | http://services.ga.gov.au/site_3/rest/services/Electricity_Infrastructure/MapServer | Australian Renewable Energy Mapping Infrastructure | [7 empty] | 67.6008
| AUS | Australia | Lake Bonney Stage 2 Wind Farm | AUS0000062 | 159 | -37.8149 | 140.4195 | Wind |  |  |  |  | Infigen Energy Pty Ltd | Australian Renewable Energy Mapping Infrastructure | http://services.ga.gov.au/site_3/rest/services/Electricity_Infrastructure/MapServer | Australian Renewable Energy Mapping Infrastructure | 1056888 |  | 673.5808 | 728.1808 | 688.3136 | 665.0408 | 666.7164
| AUS | Australia | Lake Bonney Stage 3 Wind Farm | AUS0000484 | 39 | -37.7505 | 140.393 | Wind |  |  |  |  | Infigen Energy Pty Ltd | Australian Renewable Energy Mapping Infrastructure | http://services.ga.gov.au/site_3/rest/services/Electricity_Infrastructure/MapServer | Australian Renewable Energy Mapping Infrastructure | [7 empty] | 32.7507
| AUS | Australia | Lake Echo | AUS0000124 | 32.4 | -42.2537 | 146.6207 | Hydro |  |  |  |  | Hydro-Electric Corporation (Tasmania) | Australian Renewable Energy Mapping Infrastructure | http://services.ga.gov.au/site_3/rest/services/Electricity_Infrastructure/MapServer | Australian Renewable Energy Mapping Infrastructure | 1019018 |  | 99.8167 | 93.0064 | 33.5542 | 105.0564 | 53.8789
| AUS | Australia | Lake Glenmaggie | AUS0000086 | 4 | -37.9047 | 146.8011 | Hydro |  |  |  |  | Pacific Hydro Investments Pty Ltd | Australian Renewable Energy Mapping Infrastructure | http://services.ga.gov.au/site_3/rest/services/Electricity_Infrastructure/MapServer | Australian Renewable Energy Mapping Infrastructure |  |  | 7.985 | 5.4569 | 6.7789 | 5.0103 | 10.2286
| AUS | Australia | Lake Keepit | AUS0000304 | 6.5 | -30.8792 | 150.4914 | Hydro |  |  |  |  | Country Energy | Australian Renewable Energy Mapping Infrastructure | http://services.ga.gov.au/site_3/rest/services/Electricity_Infrastructure/MapServer | Australian Renewable Energy Mapping Infrastructure |  |  |  | 6.53 | 2.8481 | 1.2236 | 5.9719
| AUS | Australia | Lake William Hovell | AUS0000099 | 2 | -36.9129 | 146.3921 | Hydro |  |  |  |  | Pacific Hydro Investments Pty Ltd | Australian Renewable Energy Mapping Infrastructure | http://services.ga.gov.au/site_3/rest/services/Electricity_Infrastructure/MapServer | Australian Renewable Energy Mapping Infrastructure |  |  | 3.9608 | 4.8417 | 2.9608 | 2.7642 | 5.4667
| AUS | Australia | Landfill Management Services Shoal Bay | AUS0000252 | 1.1 | -12.3892 | 130.9254 | Waste |  |  |  |  | LMS Energy Generation Pty Ltd | Australian Renewable Energy Mapping Infrastructure | http://services.ga.gov.au/site_3/rest/services/Electricity_Infrastructure/MapServer | Australian Renewable Energy Mapping Infrastructure | 1067357 | [6 empty] | 0
| AUS | Australia | Laverton | AUS0000371 | 1.5 | -28.6216 | 122.3965 | Oil |  |  |  |  | Energy Developments | Australian Renewable Energy Mapping Infrastructure | http://services.ga.gov.au/site_3/rest/services/Electricity_Infrastructure/MapServer | Australian Renewable Energy Mapping Infrastructure | 1066697 |  | 4.7222 | 3.5469 | 3.8403 | 3.5658 | 3.6428
| AUS | Australia | Laverton (Granny Smith Gold Mine) | AUS0000219 | 30.6 | -28.8096 | 122.415 | Oil |  |  |  |  | Barrick Gold of Australia | Australian Renewable Energy Mapping Infrastructure | http://services.ga.gov.au/site_3/rest/services/Electricity_Infrastructure/MapServer | Australian Renewable Energy Mapping Infrastructure | [7 empty] | 322.1891
| AUS | Australia | Laverton North | AUS0000090 | 312 | -37.8416 | 144.7887 | Gas |  |  |  |  | Snowy Hydro Ltd | Australian Renewable Energy Mapping Infrastructure | http://services.ga.gov.au/site_3/rest/services/Electricity_Infrastructure/MapServer | Australian Renewable Energy Mapping Infrastructure | 1053207 |  | 14.8189 | 15.8078 | 1.1442 | 22.4314 | 79.5208
| AUS | Australia | Leichhardt | AUS0000460 | 60 | -20.7833 | 139.4862 | Gas |  |  |  |  | APA Group and AGL Energy Ltd | Australian Renewable Energy Mapping Infrastructure | http://services.ga.gov.au/site_3/rest/services/Electricity_Infrastructure/MapServer | Australian Renewable Energy Mapping Infrastructure | 1095884 | [6 empty] | 151.305
| AUS | Australia | Leinster Nickel Mine | AUS0000212 | 59 | -27.8141 | 120.699 | Gas |  |  |  |  | Southern Cross Energy | Australian Renewable Energy Mapping Infrastructure | http://services.ga.gov.au/site_3/rest/services/Electricity_Infrastructure/MapServer | Australian Renewable Energy Mapping Infrastructure | 1033314 |  | 316.8044 | 302.5083 | 280.8511 | 295.8711 | 313.8428
| AUS | Australia | Lemonthyme | AUS0000132 | 81.6 | -41.6038 | 146.139 | Hydro |  |  |  |  | Hydro-Electric Corporation (Tasmania) | Australian Renewable Energy Mapping Infrastructure | http://services.ga.gov.au/site_3/rest/services/Electricity_Infrastructure/MapServer | Australian Renewable Energy Mapping Infrastructure | 1019019 |  | 250.3386 | 304.5456 | 257.3525 | 225.0994 | 286.5383
| AUS | Australia | Leonards Hill | AUS0000341 | 4.1 | -37.4271 | 144.1222 | Wind |  |  |  |  | Hepburn Community Wind Park Co-operative Ltd | Australian Renewable Energy Mapping Infrastructure | http://services.ga.gov.au/site_3/rest/services/Electricity_Infrastructure/MapServer | Australian Renewable Energy Mapping Infrastructure | [7 empty] | 3.443
| AUS | Australia | Leonora | AUS0000409 | 4.43 | -28.8811 | 121.3213 | Gas |  |  |  |  | Energy Developments | Australian Renewable Energy Mapping Infrastructure | http://services.ga.gov.au/site_3/rest/services/Electricity_Infrastructure/MapServer | Australian Renewable Energy Mapping Infrastructure | 1100968 |  | 11.7175 | 9.8331 | 8.8889 | 8.5097 | 8.4142
| AUS | Australia | Liapootah | AUS0000123 | 87.3 | -42.3763 | 146.5099 | Hydro |  |  |  |  | Hydro-Electric Corporation (Tasmania) | Australian Renewable Energy Mapping Infrastructure | http://services.ga.gov.au/site_3/rest/services/Electricity_Infrastructure/MapServer | Australian Renewable Energy Mapping Infrastructure | 1019020 |  | 438.8144 | 502.4581 | 414.3453 | 380.9697 | 435.1383
| AUS | Australia | Liddell | AUS0000280 | 2200 | -32.3713 | 150.9776 | Coal |  |  |  |  | Macquarie Generation | Australian Renewable Energy Mapping Infrastructure | http://services.ga.gov.au/site_3/rest/services/Electricity_Infrastructure/MapServer | Australian Renewable Energy Mapping Infrastructure | 1014209 |  | 6577.3956 | 7365.7231 | 8068.4622 | 7955.4256 | 9510.0356
| AUS | Australia | Liddell Solar Thermal | AUS0000473 | 9.3 | -32.3761 | 150.9797 | Solar |  |  |  |  | Macquarie Generation | Australian Renewable Energy Mapping Infrastructure | http://services.ga.gov.au/site_3/rest/services/Electricity_Infrastructure/MapServer | Australian Renewable Energy Mapping Infrastructure | [7 empty] | 185.9906
| AUS | Australia | Longford | AUS0000091 | 31 | -38.2236 | 147.1657 | Gas |  |  |  |  | TRUenergy | Australian Renewable Energy Mapping Infrastructure | http://services.ga.gov.au/site_3/rest/services/Electricity_Infrastructure/MapServer | Australian Renewable Energy Mapping Infrastructure | 1016695 | [6 empty] | 78.1742
| AUS | Australia | Lonsdale | AUS0000234 | 20 | -35.1097 | 138.491 | Oil |  |  |  |  | Infratil Energy Australia Pty Ltd | Australian Renewable Energy Mapping Infrastructure | http://services.ga.gov.au/site_3/rest/services/Electricity_Infrastructure/MapServer | Australian Renewable Energy Mapping Infrastructure | 1053091 | [6 empty] | 210.5811
| AUS | Australia | Lower Lake Margaret | AUS0000131 | 3.2 | -42.0147 | 145.5261 | Hydro |  |  |  |  | Hydro-Electric Corporation (Tasmania) | Australian Renewable Energy Mapping Infrastructure | http://services.ga.gov.au/site_3/rest/services/Electricity_Infrastructure/MapServer | Australian Renewable Energy Mapping Infrastructure | 1083938 |  | 16.4661 | 8.5286 | 5.6764 | 15.4103 | 14.6894
| AUS | Australia | Lower Rubicon | AUS0000338 | 13.55 | -37.3027 | 145.8458 | Hydro |  |  |  |  | AGL Energy Pty Ltd | Australian Renewable Energy Mapping Infrastructure | http://services.ga.gov.au/site_3/rest/services/Electricity_Infrastructure/MapServer | Australian Renewable Energy Mapping Infrastructure | 1030168 | [6 empty] | 11.9192
| AUS | Australia | Loy Yang A | AUS0000092 | 2180 | -38.2536 | 146.5746 | Coal |  |  |  |  | GEAC Great Energy Alliance Corporation | Australian Renewable Energy Mapping Infrastructure | http://services.ga.gov.au/site_3/rest/services/Electricity_Infrastructure/MapServer | Australian Renewable Energy Mapping Infrastructure | 1022059 |  | 16268.6108 | 16099.3303 | 16226.4122 | 15715.5467 | 15885.2881
| AUS | Australia | Loy Yang B | AUS0000075 | 1000 | -38.2564 | 146.5864 | Coal |  |  |  |  | IPM Australia Limited | Australian Renewable Energy Mapping Infrastructure | http://services.ga.gov.au/site_3/rest/services/Electricity_Infrastructure/MapServer | Australian Renewable Energy Mapping Infrastructure | 1014020 |  | 8591.4008 | 7307.0381 | 8622.0211 | 8451.5031 | 8572.2556
| AUS | Australia | Lucas Heights I | AUS0000037 | 5.39 | -34.0293 | 151.0021 | Waste |  |  |  |  | Energy Developments LFG (NSW) Pty Ltd | Australian Renewable Energy Mapping Infrastructure | http://services.ga.gov.au/site_3/rest/services/Electricity_Infrastructure/MapServer | Australian Renewable Energy Mapping Infrastructure | 1016476 |  | 31.3953 | 23.3383 | 22.7531 | 14.7522 | 16.2617
| AUS | Australia | Lucas Heights II | AUS0000036 | 16 | -34.0481 | 150.9739 | Waste |  |  |  |  | Energy Developments LFG (NSW) Pty Ltd | Australian Renewable Energy Mapping Infrastructure | http://services.ga.gov.au/site_3/rest/services/Electricity_Infrastructure/MapServer | Australian Renewable Energy Mapping Infrastructure | 1069579 |  | 94.2033 | 102.2761 | 100.9083 | 102.3158 | 97.1631
| AUS | Australia | Macarthur Wind Farm | AUS0000417 | 420 | -38.0075 | 142.1865 | Wind |  |  |  |  | AGL Energy Pty Ltd | Australian Renewable Energy Mapping Infrastructure | http://services.ga.gov.au/site_3/rest/services/Electricity_Infrastructure/MapServer | Australian Renewable Energy Mapping Infrastructure | 1067793 |  | 577.6253 | 1066.2675 | 997.1522 | 1006.7011 | 894.0767
| AUS | Australia | Mackay | AUS0000146 | 30 | -21.1446 | 149.1591 | Gas |  |  |  |  | Stanwell Corporation Ltd | Australian Renewable Energy Mapping Infrastructure | http://services.ga.gov.au/site_3/rest/services/Electricity_Infrastructure/MapServer | Australian Renewable Energy Mapping Infrastructure | 1010517 |  | 0.0058333 | 0.011944 | 0.29139 | 0.32222 | 0.39
| AUS | Australia | Mackintosh | AUS0000142 | 79.9 | -41.6997 | 145.6461 | Hydro |  |  |  |  | Hydro-Electric Corporation (Tasmania) | Australian Renewable Energy Mapping Infrastructure | http://services.ga.gov.au/site_3/rest/services/Electricity_Infrastructure/MapServer | Australian Renewable Energy Mapping Infrastructure | 1019021 |  | 314.2489 | 421.9739 | 341.0897 | 269.5614 | 403.2156
| AUS | Australia | Macknade Sugar Mill | AUS0000174 | 8 | -18.589 | 146.258 | Biomass |  |  |  |  | Sucrogen (Herbert) Pty Ltd | Australian Renewable Energy Mapping Infrastructure | http://services.ga.gov.au/site_3/rest/services/Electricity_Infrastructure/MapServer | Australian Renewable Energy Mapping Infrastructure | 1040615 | [6 empty] | 52.9463
| AUS | Australia | Mandurah | AUS0000357 | 1.3 | -32.5079 | 115.759 | Waste | [5 empty] | Australian Renewable Energy Mapping Infrastructure | http://services.ga.gov.au/site_3/rest/services/Electricity_Infrastructure/MapServer | Australian Renewable Energy Mapping Infrastructure | 1068498 | [6 empty] | 0
| AUS | Australia | Marble Bar Diesel Backup | AUS0000365 | 1.28 | -21.1649 | 119.7419 | Oil |  |  |  |  | Horizon Power | Australian Renewable Energy Mapping Infrastructure | http://services.ga.gov.au/site_3/rest/services/Electricity_Infrastructure/MapServer | Australian Renewable Energy Mapping Infrastructure | 1030206 | [6 empty] | 13.4772
| AUS | Australia | Maryborough | AUS0000346 | 7.5 | -25.5476 | 152.7171 | Biomass |  |  |  |  | MSF Sugar | Australian Renewable Energy Mapping Infrastructure | http://services.ga.gov.au/site_3/rest/services/Electricity_Infrastructure/MapServer | Australian Renewable Energy Mapping Infrastructure | [7 empty] | 49.6371
| AUS | Australia | Maryvale Mill | AUS0000308 | 54.5 | -38.1809 | 146.4479 | Biomass |  |  |  |  | Australian Paper | Australian Renewable Energy Mapping Infrastructure | http://services.ga.gov.au/site_3/rest/services/Electricity_Infrastructure/MapServer | Australian Renewable Energy Mapping Infrastructure | 1041168 | [6 empty] | 360.6966
| AUS | Australia | McArthur River Mine | AUS0000424 | 78 | -16.4335 | 136.0935 | Gas |  |  |  |  | Energy Developments Ltd | Australian Renewable Energy Mapping Infrastructure | http://services.ga.gov.au/site_3/rest/services/Electricity_Infrastructure/MapServer | Australian Renewable Energy Mapping Infrastructure | 1016477 |  | 159.9333 | 179.6044 | 285.7842 | 260.9147 | 247.7039
| AUS | Australia | McKay Creek (Mount Beauty Hydro Scheme) | AUS0000104 | 150 | -36.8584 | 147.2345 | Hydro |  |  |  |  | AGL Energy Pty Ltd | Australian Renewable Energy Mapping Infrastructure | http://services.ga.gov.au/site_3/rest/services/Electricity_Infrastructure/MapServer | Australian Renewable Energy Mapping Infrastructure | 1030170 |  | 100.7589 | 120.8314 | 88.2089 | 87.7547 | 139.4342
| AUS | Australia | Meadowbank | AUS0000122 | 40 | -42.6112 | 146.8457 | Hydro |  |  |  |  | Hydro-Electric Corporation (Tasmania) | Australian Renewable Energy Mapping Infrastructure | http://services.ga.gov.au/site_3/rest/services/Electricity_Infrastructure/MapServer | Australian Renewable Energy Mapping Infrastructure | 1019023 |  | 161.9878 | 210.8114 | 44.1481 | 102.9678 | 184.2303
| AUS | Australia | Meekatharra | AUS0000408 | 2.9 | -26.5952 | 118.483 | Oil |  |  |  |  | Energy Developments | Australian Renewable Energy Mapping Infrastructure | http://services.ga.gov.au/site_3/rest/services/Electricity_Infrastructure/MapServer | Australian Renewable Energy Mapping Infrastructure | 1030207 |  | 7.7119 | 7.8767 | 6.495 | 7.7386 | 7.6381
| AUS | Australia | Melbourne | AUS0000333 | 1.2 | -37.8086 | 144.9685 | Gas |  |  |  |  | Cogent Energy | Australian Renewable Energy Mapping Infrastructure | http://services.ga.gov.au/site_3/rest/services/Electricity_Infrastructure/MapServer | Australian Renewable Energy Mapping Infrastructure | 1024609 | [6 empty] | 3.0261
| AUS | Australia | Merredin | AUS0000450 | 82 | -31.5423 | 118.227 | Gas | [5 empty] | Australian Renewable Energy Mapping Infrastructure | http://services.ga.gov.au/site_3/rest/services/Electricity_Infrastructure/MapServer | Australian Renewable Energy Mapping Infrastructure | [6 empty] | 0.44194 | 206.7835
| AUS | Australia | Mica Creek | AUS0000446 | 325 | -20.7777 | 139.4905 | Gas |  |  |  |  | Stanwell Corporation | Australian Renewable Energy Mapping Infrastructure | http://services.ga.gov.au/site_3/rest/services/Electricity_Infrastructure/MapServer | Australian Renewable Energy Mapping Infrastructure | 1023156 |  | 1776.2222 | 1570.7703 | 643.4019 | 197.2267 | 5.0219
| AUS | Australia | Mildura Solar Farm | AUS0000448 | 1.5 | -34.4671 | 142.1833 | Solar |  |  |  |  | Silex Systems | Australian Renewable Energy Mapping Infrastructure | http://services.ga.gov.au/site_3/rest/services/Electricity_Infrastructure/MapServer | Australian Renewable Energy Mapping Infrastructure | 1096003 | [6 empty] | 29.9985
| AUS | Australia | Millmerran | AUS0000163 | 856 | -27.9615 | 151.2789 | Coal |  |  |  |  | Intergen | Australian Renewable Energy Mapping Infrastructure | http://services.ga.gov.au/site_3/rest/services/Electricity_Infrastructure/MapServer | Australian Renewable Energy Mapping Infrastructure | 1044066 |  | 7077.06 | 6668.9158 | 6629.2639 | 6653.6933 | 6608.5569
| AUS | Australia | Mintaro | AUS0000249 | 90 | -33.9031 | 138.7383 | Gas |  |  |  |  | Synergen Power | Australian Renewable Energy Mapping Infrastructure | http://services.ga.gov.au/site_3/rest/services/Electricity_Infrastructure/MapServer | Australian Renewable Energy Mapping Infrastructure | 1014353 |  | 12.2744 | 7.9681 | 7.1336 | 13.0533 | 29.6286
| AUS | Australia | Moranbah | AUS0000164 | 12.56 | -21.9851 | 148.0246 | Gas |  |  |  |  | Energy Developments Ltd | Australian Renewable Energy Mapping Infrastructure | http://services.ga.gov.au/site_3/rest/services/Electricity_Infrastructure/MapServer | Australian Renewable Energy Mapping Infrastructure | 1065304 |  | 67.695 | 66.6331 | 23.0311 | 36.3036 | 83.4542
| AUS | Australia | Moranbah North | AUS0000054 | 45.7 | -21.8967 | 147.9507 | Gas |  |  |  |  | Energy Development Projects (Australia) Pty Ltd | Australian Renewable Energy Mapping Infrastructure | http://services.ga.gov.au/site_3/rest/services/Electricity_Infrastructure/MapServer | Australian Renewable Energy Mapping Infrastructure | 1071497 |  | 321.8525 | 317.6022 | 439.4064 | 466.2394 | 490.2294
| AUS | Australia | Moree | AUS0000491 | 60 | -29.5722 | 149.8669 | Solar |  |  |  |  | FRV | Australian Renewable Energy Mapping Infrastructure | http://services.ga.gov.au/site_3/rest/services/Electricity_Infrastructure/MapServer | Australian Renewable Energy Mapping Infrastructure | [5 empty] | 34.0694 | 143.225 | 1199.9394
| AUS | Australia | Mornington | AUS0000093 | 1 | -38.3916 | 144.8553 | Waste |  |  |  |  | LMS Generation Pty Ltd | Australian Renewable Energy Mapping Infrastructure | http://services.ga.gov.au/site_3/rest/services/Electricity_Infrastructure/MapServer | Australian Renewable Energy Mapping Infrastructure |  |  | 4.3181 | 5.2944 | 5.7111 | 6.3228 | 6.3381
| AUS | Australia | Mortlake | AUS0000108 | 566 | -38.0632 | 142.6675 | Gas |  |  |  |  | Origin Energy | Australian Renewable Energy Mapping Infrastructure | http://services.ga.gov.au/site_3/rest/services/Electricity_Infrastructure/MapServer | Australian Renewable Energy Mapping Infrastructure | 1061737 |  | 1709.2661 | 1673.4494 | 1163.4769 | 487.0839 | 1102.9175
| AUS | Australia | Mortons Lane Wind Farm | AUS0000492 | 20 | -37.8413 | 142.4653 | Wind |  |  |  |  | China Guangdong Nuclear Wind Energy Company | Australian Renewable Energy Mapping Infrastructure | http://services.ga.gov.au/site_3/rest/services/Electricity_Infrastructure/MapServer | Australian Renewable Energy Mapping Infrastructure |  |  | 33.2003 | 68.9403 | 62.3047 | 61.1667 | 60.9453
| AUS | Australia | Mount Keith Nickel Mine | AUS0000213 | 112 | -27.2146 | 120.548 | Gas |  |  |  |  | Southern Cross Energy | Australian Renewable Energy Mapping Infrastructure | http://services.ga.gov.au/site_3/rest/services/Electricity_Infrastructure/MapServer | Australian Renewable Energy Mapping Infrastructure | 1033315 |  | 386.9953 | 355.7381 | 307.2406 | 338.9314 | 378.0164
| AUS | Australia | Mount Magnet | AUS0000207 | 1.9 | -28.0871 | 117.8327 | Gas | [5 empty] | Australian Renewable Energy Mapping Infrastructure | http://services.ga.gov.au/site_3/rest/services/Electricity_Infrastructure/MapServer | Australian Renewable Energy Mapping Infrastructure | 1030209 |  | 4.6883 | 4.4908 | 3.4497 | 4.0847 | 3.8783
| AUS | Australia | Mount Millar Wind Farm | AUS0000061 | 70 | -33.6267 | 136.7046 | Wind |  |  |  |  | Meridian Energy Australia | Australian Renewable Energy Mapping Infrastructure | http://services.ga.gov.au/site_3/rest/services/Electricity_Infrastructure/MapServer | Australian Renewable Energy Mapping Infrastructure |  |  |  | 184.4669 | 186.8183 | 182.9211 | 160.2781
| AUS | Australia | Mount Stuart | AUS0000165 | 423 | -19.338 | 146.8512 | Oil |  |  |  |  | Origin Energy | Australian Renewable Energy Mapping Infrastructure | http://services.ga.gov.au/site_3/rest/services/Electricity_Infrastructure/MapServer | Australian Renewable Energy Mapping Infrastructure | 1009778 |  | 56.8444 | 12.9322 | 30.8208 | 54.9342 | 73.4078
| AUS | Australia | Mt Gambier | AUS0000443 | 10 | -37.8388 | 140.8057 | Biomass |  |  |  |  | Carter Holt Harvey Wood Products Australia Pty Limited | Australian Renewable Energy Mapping Infrastructure | http://services.ga.gov.au/site_3/rest/services/Electricity_Infrastructure/MapServer | Australian Renewable Energy Mapping Infrastructure | 1014354 | [6 empty] | 66.1829
| AUS | Australia | Mt Mercer Wind Farm | AUS0000478 | 131 | -37.8432 | 143.8758 | Wind | [5 empty] | Australian Renewable Energy Mapping Infrastructure | http://services.ga.gov.au/site_3/rest/services/Electricity_Infrastructure/MapServer | Australian Renewable Energy Mapping Infrastructure |  |  |  | 100.355 | 349.8156 | 353.2381 | 362.3386
| AUS | Australia | Mt Piper | AUS0000281 | 1400 | -33.3589 | 150.0313 | Coal |  |  |  |  | Delta | Australian Renewable Energy Mapping Infrastructure | http://services.ga.gov.au/site_3/rest/services/Electricity_Infrastructure/MapServer | Australian Renewable Energy Mapping Infrastructure |  |  | 9111.0475 | 9436.0639 | 6282.6472 | 7259.1956 | 7557.6033
| AUS | Australia | Mugga Lane | AUS0000034 | 3.5 | -35.3953 | 149.1458 | Waste |  |  |  |  | Energy Developments LFG (ACT) Pty Ltd | Australian Renewable Energy Mapping Infrastructure | http://services.ga.gov.au/site_3/rest/services/Electricity_Infrastructure/MapServer | Australian Renewable Energy Mapping Infrastructure |  |  | 25.3547 | 23.9042 | 22.0631 | 22.4628 | 24.5753
| AUS | Australia | Muja A | AUS0000393 | 120 | -33.4467 | 116.3081 | Coal |  |  |  |  | Verve Energy | Australian Renewable Energy Mapping Infrastructure | http://services.ga.gov.au/site_3/rest/services/Electricity_Infrastructure/MapServer | Australian Renewable Energy Mapping Infrastructure | 1030210 | [6 empty] | 487.3648
| AUS | Australia | Muja B | AUS0000392 | 120 | -33.4468 | 116.3087 | Coal |  |  |  |  | Verve Energy | Australian Renewable Energy Mapping Infrastructure | http://services.ga.gov.au/site_3/rest/services/Electricity_Infrastructure/MapServer | Australian Renewable Energy Mapping Infrastructure | 1030210 | [6 empty] | 487.3648
| AUS | Australia | Muja C | AUS0000214 | 400 | -33.446 | 116.3062 | Coal |  |  |  |  | Verve Energy | Australian Renewable Energy Mapping Infrastructure | http://services.ga.gov.au/site_3/rest/services/Electricity_Infrastructure/MapServer | Australian Renewable Energy Mapping Infrastructure | 1030210 | [6 empty] | 1624.5493
| AUS | Australia | Muja D | AUS0000215 | 454 | -33.4464 | 116.3074 | Coal |  |  |  |  | Verve Energy | Australian Renewable Energy Mapping Infrastructure | http://services.ga.gov.au/site_3/rest/services/Electricity_Infrastructure/MapServer | Australian Renewable Energy Mapping Infrastructure | 1030210 | [6 empty] | 1843.8635
| AUS | Australia | Mulgrave | AUS0000375 | 13 | -17.0932 | 145.7887 | Biomass |  |  |  |  | MSF Sugar | Australian Renewable Energy Mapping Infrastructure | http://services.ga.gov.au/site_3/rest/services/Electricity_Infrastructure/MapServer | Australian Renewable Energy Mapping Infrastructure | 1040640 | [6 empty] | 86.0377
| AUS | Australia | Mumbida Wind Farm | AUS0000475 | 55 | -28.9918 | 114.9599 | Wind |  |  |  |  | Verve Energy Pty Ltd | Australian Renewable Energy Mapping Infrastructure | http://services.ga.gov.au/site_3/rest/services/Electricity_Infrastructure/MapServer | Australian Renewable Energy Mapping Infrastructure | 1084190 |  |  |  |  | 151.9531 | 204.6167 | 46.1869
| AUS | Australia | Mungarra | AUS0000216 | 112 | -28.8893 | 115.1177 | Gas |  |  |  |  | Verve Energy | Australian Renewable Energy Mapping Infrastructure | http://services.ga.gov.au/site_3/rest/services/Electricity_Infrastructure/MapServer | Australian Renewable Energy Mapping Infrastructure | 1030211 |  | 133.9117 | 98.0006 | 96.89 | 18.1983 | 13.2619
| AUS | Australia | Mungullah | AUS0000387 | 18 | -24.8911 | 113.7095 | Gas |  |  |  |  | Horizon Power | Australian Renewable Energy Mapping Infrastructure | http://services.ga.gov.au/site_3/rest/services/Electricity_Infrastructure/MapServer | Australian Renewable Energy Mapping Infrastructure | 1066238 | [6 empty] | 45.3915
| AUS | Australia | Munmorah | AUS0000282 | 600 | -33.2117 | 151.5418 | Coal |  |  |  |  | Delta Electricity | Australian Renewable Energy Mapping Infrastructure | http://services.ga.gov.au/site_3/rest/services/Electricity_Infrastructure/MapServer | Australian Renewable Energy Mapping Infrastructure | 1013603 | [6 empty] | 2436.824
| AUS | Australia | Murray 1 | AUS0000107 | 950 | -36.2467 | 148.1901 | Hydro |  |  |  |  | Snowy Hydro Ltd | Australian Renewable Energy Mapping Infrastructure | http://services.ga.gov.au/site_3/rest/services/Electricity_Infrastructure/MapServer | Australian Renewable Energy Mapping Infrastructure | 1029079 | [6 empty] | 835.6639
| AUS | Australia | Murray 2 | AUS0000106 | 552 | -36.2423 | 148.1362 | Hydro |  |  |  |  | Snowy Hydro Ltd | Australian Renewable Energy Mapping Infrastructure | http://services.ga.gov.au/site_3/rest/services/Electricity_Infrastructure/MapServer | Australian Renewable Energy Mapping Infrastructure | 1029080 | [6 empty] | 485.5647
| AUS | Australia | Murrin Murrin (Nickel Mine) | AUS0000223 | 78 | -28.9238 | 121.3293 | Gas |  |  |  |  | Minara Resources | Australian Renewable Energy Mapping Infrastructure | http://services.ga.gov.au/site_3/rest/services/Electricity_Infrastructure/MapServer | Australian Renewable Energy Mapping Infrastructure | 1041831 | [6 empty] | 196.6965
| AUS | Australia | Musselroe | AUS0000420 | 168 | -40.7798 | 148.0097 | Wind |  |  |  |  | Hydro Tasmania Wind Operations Pty Ltd | Australian Renewable Energy Mapping Infrastructure | http://services.ga.gov.au/site_3/rest/services/Electricity_Infrastructure/MapServer | Australian Renewable Energy Mapping Infrastructure | 1057778 | [6 empty] | 141.08
| AUS | Australia | Narrogin Bioenergy Plant | AUS0000444 | 1 | -32.9521 | 117.1916 | Biomass |  |  |  |  | Verve Energy Western Power Oil Mallee Co Enecon Pty Ltd | Australian Renewable Energy Mapping Infrastructure | http://services.ga.gov.au/site_3/rest/services/Electricity_Infrastructure/MapServer | Australian Renewable Energy Mapping Infrastructure | 1055736 | [6 empty] | 6.6183
| AUS | Australia | Neerabup | AUS0000198 | 330 | -31.6712 | 115.8021 | Gas |  |  |  |  | Newgen Neerabup Partnership | Australian Renewable Energy Mapping Infrastructure | http://services.ga.gov.au/site_3/rest/services/Electricity_Infrastructure/MapServer | Australian Renewable Energy Mapping Infrastructure | 1072791 |  | 36.3108 | 78.4792 | 124.8114 | 112.7956 | 166.2406
| AUS | Australia | Newman Iron Ore Mine | AUS0000199 | 170 | -23.3443 | 119.7086 | Gas |  |  |  |  | Alinta Energy | Australian Renewable Energy Mapping Infrastructure | http://services.ga.gov.au/site_3/rest/services/Electricity_Infrastructure/MapServer | Australian Renewable Energy Mapping Infrastructure |  |  | 567.7342 | 555.4222 | 231.335 | 121.9894 | 187.1486
| AUS | Australia | Newport | AUS0000094 | 500 | -37.8415 | 144.8942 | Gas |  |  |  |  | Industry Funds Management | Australian Renewable Energy Mapping Infrastructure | http://services.ga.gov.au/site_3/rest/services/Electricity_Infrastructure/MapServer | Australian Renewable Energy Mapping Infrastructure | 1030172 |  | 185.345 | 219.1569 | 95.2481 | 332.3219 | 322.2108
| AUS | Australia | Nieterana | AUS0000013 | 2.2 | -42.2686 | 146.2629 | Hydro |  |  |  |  | Hydro-Electric Corporation (Tasmania) | Australian Renewable Energy Mapping Infrastructure | http://services.ga.gov.au/site_3/rest/services/Electricity_Infrastructure/MapServer | Australian Renewable Energy Mapping Infrastructure | 1106335 | [6 empty] | 1.9352
| AUS | Australia | Nine Network | AUS0000316 | 3.2 | -33.811 | 151.1966 | Oil |  |  |  |  | Nine Network | Australian Renewable Energy Mapping Infrastructure | http://services.ga.gov.au/site_3/rest/services/Electricity_Infrastructure/MapServer | Australian Renewable Energy Mapping Infrastructure | [7 empty] | 33.693
| AUS | Australia | Noranda | AUS0000326 | 1.1 | -31.8654 | 115.8773 | Waste |  |  |  |  | LMS Energy Generation Pty Ltd | Australian Renewable Energy Mapping Infrastructure | http://services.ga.gov.au/site_3/rest/services/Electricity_Infrastructure/MapServer | Australian Renewable Energy Mapping Infrastructure | [7 empty] | 0
| AUS | Australia | Norseman Mine | AUS0000320 | 9 | -32.1963 | 121.7943 | Oil | [5 empty] | Australian Renewable Energy Mapping Infrastructure | http://services.ga.gov.au/site_3/rest/services/Electricity_Infrastructure/MapServer | Australian Renewable Energy Mapping Infrastructure | 1055547 |  | 27.8553 | 16.3389 | 14.1461 | 15.0681 | 8.2758
| AUS | Australia | North Brown Hill Wind Farm | AUS0000024 | 132.3 | -33.3093 | 138.7296 | Wind |  |  |  |  | AGL Energy Pty Ltd | Australian Renewable Energy Mapping Infrastructure | http://services.ga.gov.au/site_3/rest/services/Electricity_Infrastructure/MapServer | Australian Renewable Energy Mapping Infrastructure | 1073191 |  | 425.6411 | 484.3258 | 428.8094 | 457.2553 | 395.84
| AUS | Australia | North Sydney | AUS0000314 | 2.4 | -33.8398 | 151.2069 | Gas |  |  |  |  | Cogent Energy | Australian Renewable Energy Mapping Infrastructure | http://services.ga.gov.au/site_3/rest/services/Electricity_Infrastructure/MapServer | Australian Renewable Energy Mapping Infrastructure | [7 empty] | 6.0522
| AUS | Australia | Northern | AUS0000248 | 530 | -32.5433 | 137.7882 | Coal |  |  |  |  | Alinta Energy | Australian Renewable Energy Mapping Infrastructure | http://services.ga.gov.au/site_3/rest/services/Electricity_Infrastructure/MapServer | Australian Renewable Energy Mapping Infrastructure | 1014355 |  | 59.9211 | 65.0447 | 62.2425
| AUS | Australia | Nymboida | AUS0000283 | 33.6 | -29.9257 | 152.7417 | Hydro |  |  |  |  | Essential Energy | Australian Renewable Energy Mapping Infrastructure | http://services.ga.gov.au/site_3/rest/services/Electricity_Infrastructure/MapServer | Australian Renewable Energy Mapping Infrastructure | 1061744 | [6 empty] | 29.5561
| AUS | Australia | Nyngan Solar Plant | AUS0000476 | 102 | -31.5527 | 147.0854 | Solar |  |  |  |  | AGL Energy | Australian Renewable Energy Mapping Infrastructure | http://services.ga.gov.au/site_3/rest/services/Electricity_Infrastructure/MapServer | Australian Renewable Energy Mapping Infrastructure | 1084785 |  |  |  | 9.3803 | 229.5411 | 232.1881 | 2039.897
| AUS | Australia | Oakey | AUS0000166 | 282 | -27.4184 | 151.6798 | Gas |  |  |  |  | Oakey Power Pty Ltd | Australian Renewable Energy Mapping Infrastructure | http://services.ga.gov.au/site_3/rest/services/Electricity_Infrastructure/MapServer | Australian Renewable Energy Mapping Infrastructure | 1024617 |  | 27.4475 | 57.7406 | 499.1414 | 520.2792 | 133.205
| AUS | Australia | Oakland Hills Wind Farm | AUS0000016 | 67 | -37.6871 | 142.5467 | Wind |  |  |  |  | AGL Energy Pty Ltd | Australian Renewable Energy Mapping Infrastructure | http://services.ga.gov.au/site_3/rest/services/Electricity_Infrastructure/MapServer | Australian Renewable Energy Mapping Infrastructure |  |  | 149.7456 | 168.8372 | 146.2608 | 167.865 | 170.1817
| AUS | Australia | Oaky | AUS0000284 | 4.8 | -30.5751 | 152.069 | Hydro |  |  |  |  | Essential Energy | Australian Renewable Energy Mapping Infrastructure | http://services.ga.gov.au/site_3/rest/services/Electricity_Infrastructure/MapServer | Australian Renewable Energy Mapping Infrastructure | 1034599 | [6 empty] | 4.2223
| AUS | Australia | Oaky Creek | AUS0000167 | 20 | -22.9878 | 148.5817 | Gas |  |  |  |  | EnvironGen (Oaky) Pty Ltd | Australian Renewable Energy Mapping Infrastructure | http://services.ga.gov.au/site_3/rest/services/Electricity_Infrastructure/MapServer | Australian Renewable Energy Mapping Infrastructure | 1053495 |  | 107.6067 | 90.2569 | 133.6536 | 129.6203
| AUS | Australia | Onslow | AUS0000411 | 3.6 | -21.6582 | 115.099 | Gas | [5 empty] | Australian Renewable Energy Mapping Infrastructure | http://services.ga.gov.au/site_3/rest/services/Electricity_Infrastructure/MapServer | Australian Renewable Energy Mapping Infrastructure | 1030213 |  |  |  |  | 14.8853 | 13.2822 | 9.0783
| AUS | Australia | Ord River | AUS0000224 | 30 | -16.1201 | 128.7383 | Hydro |  |  |  |  | Pacific Hydro Pty Ltd | Australian Renewable Energy Mapping Infrastructure | http://services.ga.gov.au/site_3/rest/services/Electricity_Infrastructure/MapServer | Australian Renewable Energy Mapping Infrastructure |  |  | 221.3347 | 205.4328 | 206.1397 | 216.7222 | 212.6219
| AUS | Australia | Osborne | AUS0000235 | 180 | -34.798 | 138.5079 | Gas |  |  |  |  | Origin Energy | Australian Renewable Energy Mapping Infrastructure | http://services.ga.gov.au/site_3/rest/services/Electricity_Infrastructure/MapServer | Australian Renewable Energy Mapping Infrastructure | 1080968 |  | 1350.6039 | 1455.6086 | 0 | 1184.0425 | 966.9333
| AUS | Australia | Owen Springs | AUS0000255 | 36 | -23.8636 | 133.8255 | Gas |  |  |  |  | NT Government | Australian Renewable Energy Mapping Infrastructure | http://services.ga.gov.au/site_3/rest/services/Electricity_Infrastructure/MapServer | Australian Renewable Energy Mapping Infrastructure | 1075622 |  | 62.7472 | 53.3661 | 79.6031 | 92.0442 | 85.2328
| AUS | Australia | Paloona | AUS0000130 | 28 | -41.2826 | 146.249 | Hydro |  |  |  |  | Hydro-Electric Corporation (Tasmania) | Australian Renewable Energy Mapping Infrastructure | http://services.ga.gov.au/site_3/rest/services/Electricity_Infrastructure/MapServer | Australian Renewable Energy Mapping Infrastructure | 1019024 |  | 109.4192 |  | 93.0786 | 100.0056 | 44.4058 | 24.6301
| AUS | Australia | Paraburdoo | AUS0000229 | 155 | -23.2233 | 117.6133 | Gas |  |  |  |  | Rio Tinto Australia Pty Ltd | Australian Renewable Energy Mapping Infrastructure | http://services.ga.gov.au/site_3/rest/services/Electricity_Infrastructure/MapServer | Australian Renewable Energy Mapping Infrastructure | 1034635 |  |  |  | 569.9175 | 572.2867 | 545.5267 | 390.8712
| AUS | Australia | Paraburdoo (Standby) | AUS0000228 | 20 | -23.2238 | 117.6137 | Gas |  |  |  |  | Rio Tinto Australia Pty Ltd | Australian Renewable Energy Mapping Infrastructure | http://services.ga.gov.au/site_3/rest/services/Electricity_Infrastructure/MapServer | Australian Renewable Energy Mapping Infrastructure | [7 empty] | 50.435
| AUS | Australia | Pedler Creek | AUS0000236 | 3 | -35.2023 | 138.5021 | Waste |  |  |  |  | Energy Developments LFG (SA) Pty Ltd | Australian Renewable Energy Mapping Infrastructure | http://services.ga.gov.au/site_3/rest/services/Electricity_Infrastructure/MapServer | Australian Renewable Energy Mapping Infrastructure | 1016479 |  | 17.7092 | 19.2733 | 19.15 | 16.0092
| AUS | Australia | Pelican Point | AUS0000237 | 478 | -34.765 | 138.5053 | Gas |  |  |  |  | International Power - GDF Suez Australia | Australian Renewable Energy Mapping Infrastructure | http://services.ga.gov.au/site_3/rest/services/Electricity_Infrastructure/MapServer | Australian Renewable Energy Mapping Infrastructure | 1044465 |  | 2989.9267 | 1867.9583 | 1030.1158 | 304.4017 | 1209.6244
| AUS | Australia | Perth Zoo | AUS0000426 | 2.37 | -31.9767 | 115.8548 | Solar |  |  |  |  | Perth Zoo | Australian Renewable Energy Mapping Infrastructure | http://services.ga.gov.au/site_3/rest/services/Electricity_Infrastructure/MapServer | Australian Renewable Energy Mapping Infrastructure | [7 empty] | 47.3976
| AUS | Australia | Pindari | AUS0000012 | 6.7 | -29.3886 | 151.2442 | Hydro |  |  |  |  | AGL Energy Pty Ltd | Australian Renewable Energy Mapping Infrastructure | http://services.ga.gov.au/site_3/rest/services/Electricity_Infrastructure/MapServer | Australian Renewable Energy Mapping Infrastructure | 1057530 |  | 3.8289 | 1.4069 |  | 1.1531 | 7.1956
| AUS | Australia | Pine Creek | AUS0000258 | 34.76 | -13.7856 | 131.8624 | Gas |  |  |  |  | NGD (NT) / Cosmo Power | Australian Renewable Energy Mapping Infrastructure | http://services.ga.gov.au/site_3/rest/services/Electricity_Infrastructure/MapServer | Australian Renewable Energy Mapping Infrastructure | 1024450 |  | 158.7978 | 173.0672 | 181.0817 | 191.0806 | 181.0164
| AUS | Australia | Pinjar | AUS0000200 | 576 | -31.5568 | 115.8204 | Gas |  |  |  |  | Verve Energy | Australian Renewable Energy Mapping Infrastructure | http://services.ga.gov.au/site_3/rest/services/Electricity_Infrastructure/MapServer | Australian Renewable Energy Mapping Infrastructure | 1030214 |  | 627.3311 | 447.6289 | 464.0411 | 610.4528 | 511.1247
| AUS | Australia | Pinjarra Bauxite Mine and Alumina Refinery | AUS0000201 | 280 | -32.6473 | 115.9469 | Gas |  |  |  |  | Alinta Energy | Australian Renewable Energy Mapping Infrastructure | http://services.ga.gov.au/site_3/rest/services/Electricity_Infrastructure/MapServer | Australian Renewable Energy Mapping Infrastructure |  |  | 1354.5656 | 1277.3964 | 1639.0922 | 2057.2558 | 2271.8892
| AUS | Australia | Pioneer Sugar Mill | AUS0000053 | 67.8 | -19.5575 | 147.3308 | Biomass |  |  |  |  | CSR | Australian Renewable Energy Mapping Infrastructure | http://services.ga.gov.au/site_3/rest/services/Electricity_Infrastructure/MapServer | Australian Renewable Energy Mapping Infrastructure | [7 empty] | 448.7198
| AUS | Australia | Plane Creek Sugar Mill | AUS0000074 | 14 | -21.4282 | 149.2159 | Biomass |  |  |  |  | Sucrogen (Plane Creek Mill) Pty Ltd | Australian Renewable Energy Mapping Infrastructure | http://services.ga.gov.au/site_3/rest/services/Electricity_Infrastructure/MapServer | Australian Renewable Energy Mapping Infrastructure | 1040616 | [6 empty] | 92.656
| AUS | Australia | Plutonic Gold Mine | AUS0000225 | 28 | -25.311 | 119.4508 | Gas |  |  |  |  | Barrick Gold of Australia | Australian Renewable Energy Mapping Infrastructure | http://services.ga.gov.au/site_3/rest/services/Electricity_Infrastructure/MapServer | Australian Renewable Energy Mapping Infrastructure | 1039606 | [6 empty] | 70.609
| AUS | Australia | Poatina | AUS0000121 | 100 | -41.8116 | 146.919 | Hydro |  |  |  |  | Hydro-Electric Corporation (Tasmania) | Australian Renewable Energy Mapping Infrastructure | http://services.ga.gov.au/site_3/rest/services/Electricity_Infrastructure/MapServer | Australian Renewable Energy Mapping Infrastructure | 1019025 |  | 2156.9053 | 1468.8883 | 1055.0986 | 1256.4542 | 754.0303
| AUS | Australia | Port Hedland | AUS0000325 | 84 | -20.3782 | 118.5384 | Gas |  |  |  |  | Alinta Energy | Australian Renewable Energy Mapping Infrastructure | http://services.ga.gov.au/site_3/rest/services/Electricity_Infrastructure/MapServer | Australian Renewable Energy Mapping Infrastructure | 1025538 | [6 empty] | 211.827
| AUS | Australia | Port Hedland | AUS0000206 | 126 | -20.4283 | 118.5498 | Gas |  |  |  |  | Alinta Energy | Australian Renewable Energy Mapping Infrastructure | http://services.ga.gov.au/site_3/rest/services/Electricity_Infrastructure/MapServer | Australian Renewable Energy Mapping Infrastructure | 1104569 | [6 empty] | 317.7405
| AUS | Australia | Port Lincoln | AUS0000238 | 73.5 | -34.7003 | 135.8044 | Oil |  |  |  |  | Synergen Power | Australian Renewable Energy Mapping Infrastructure | http://services.ga.gov.au/site_3/rest/services/Electricity_Infrastructure/MapServer | Australian Renewable Energy Mapping Infrastructure | 1014358 |  | 1.3672 | 0.79722 | 0.385 | 0.49139 | 2.2117
| AUS | Australia | Port Stanvac | AUS0000345 | 57.6 | -35.1104 | 138.4915 | Oil |  |  |  |  | Infratil Energy Australia Pty Ltd | Australian Renewable Energy Mapping Infrastructure | http://services.ga.gov.au/site_3/rest/services/Electricity_Infrastructure/MapServer | Australian Renewable Energy Mapping Infrastructure | 1099345 | [6 empty] | 606.4736
| AUS | Australia | Proserpine Sugar Mill | AUS0000311 | 17 | -20.3985 | 148.5797 | Biomass |  |  |  |  | Sucrogen | Australian Renewable Energy Mapping Infrastructure | http://services.ga.gov.au/site_3/rest/services/Electricity_Infrastructure/MapServer | Australian Renewable Energy Mapping Infrastructure | 1040641 | [6 empty] | 112.5109
| AUS | Australia | Quarantine | AUS0000239 | 224 | -34.7793 | 138.5224 | Gas |  |  |  |  | Origin Energy | Australian Renewable Energy Mapping Infrastructure | http://services.ga.gov.au/site_3/rest/services/Electricity_Infrastructure/MapServer | Australian Renewable Energy Mapping Infrastructure | 1051507 |  | 150.1933 | 230.5106 | 215.2467 | 135.1569 | 264.0281
| AUS | Australia | Racecourse Mill | AUS0000493 | 3.5 | -21.1635 | 149.1344 | Biomass |  |  |  |  | Mackay Sugar Limited | Australian Renewable Energy Mapping Infrastructure | http://services.ga.gov.au/site_3/rest/services/Electricity_Infrastructure/MapServer | Australian Renewable Energy Mapping Infrastructure | [7 empty] | 23.164
| AUS | Australia | Ravensthorpe | AUS0000202 | 56 | -33.61 | 120.36 | Oil |  |  |  |  | First Quantum Minerals | Australian Renewable Energy Mapping Infrastructure | http://services.ga.gov.au/site_3/rest/services/Electricity_Infrastructure/MapServer | Australian Renewable Energy Mapping Infrastructure |  |  | 1.7144 | 0.41556 | 0.19472 | 0.1075 | 0.13889
| AUS | Australia | Red Hill | AUS0000327 | 3.65 | -31.8317 | 116.0992 | Waste |  |  |  |  | Landfill Gas and Power Pty Ltd | Australian Renewable Energy Mapping Infrastructure | http://services.ga.gov.au/site_3/rest/services/Electricity_Infrastructure/MapServer | Australian Renewable Energy Mapping Infrastructure | 1056666 |  |  |  |  | 2.7803 | 27.7658 | 0
| AUS | Australia | Redbank | AUS0000285 | 150 | -32.5802 | 151.0719 | Coal |  |  |  |  | Biogreen Energy Pty Limited | Australian Renewable Energy Mapping Infrastructure | http://services.ga.gov.au/site_3/rest/services/Electricity_Infrastructure/MapServer | Australian Renewable Energy Mapping Infrastructure | 1041782 | [6 empty] | 609.206
| AUS | Australia | Reece | AUS0000141 | 238 | -41.7238 | 145.1359 | Hydro |  |  |  |  | Hydro-Electric Corporation (Tasmania) | Australian Renewable Energy Mapping Infrastructure | http://services.ga.gov.au/site_3/rest/services/Electricity_Infrastructure/MapServer | Australian Renewable Energy Mapping Infrastructure | 1019026 |  | 825.2922 | 1135.1483 | 915.2931 | 760.2042 | 1031.3864
| AUS | Australia | Remount | AUS0000115 | 2.2 | -41.395 | 147.1554 | Waste |  |  |  |  | LMS Energy Generation Pty Ltd | Australian Renewable Energy Mapping Infrastructure | http://services.ga.gov.au/site_3/rest/services/Electricity_Infrastructure/MapServer | Australian Renewable Energy Mapping Infrastructure | 1088650 |  | 14.2889 | 13.9911 | 14.4553 | 12.2881 | 12.5539
| AUS | Australia | Repulse | AUS0000120 | 28 | -42.5077 | 146.647 | Hydro |  |  |  |  | Hydro-Electric Corporation (Tasmania) | Australian Renewable Energy Mapping Infrastructure | http://services.ga.gov.au/site_3/rest/services/Electricity_Infrastructure/MapServer | Australian Renewable Energy Mapping Infrastructure | 1019027 |  | 141.4003 | 169.1433 | 139.0433 | 126.5322 | 144.2453
| AUS | Australia | Revesby Workers Club | AUS0000317 | 2.5 | -33.9534 | 151.0137 | Oil |  |  |  |  | Revesby Workers Club | Australian Renewable Energy Mapping Infrastructure | http://services.ga.gov.au/site_3/rest/services/Electricity_Infrastructure/MapServer | Australian Renewable Energy Mapping Infrastructure | [7 empty] | 26.3226
| AUS | Australia | Rochedale | AUS0000073 | 4 | -27.5591 | 153.1236 | Waste |  |  |  |  | LMS Energy Generation Pty Ltd | Australian Renewable Energy Mapping Infrastructure | http://services.ga.gov.au/site_3/rest/services/Electricity_Infrastructure/MapServer | Australian Renewable Energy Mapping Infrastructure | 1067359 |  | 33.9181 | 34.6933 | 33.9094 | 34.4358 | 35.6492
| AUS | Australia | Rockingham | AUS0000358 | 2.1 | -32.2863 | 115.8154 | Waste |  |  |  |  | AGL Energy Pty Ltd | Australian Renewable Energy Mapping Infrastructure | http://services.ga.gov.au/site_3/rest/services/Electricity_Infrastructure/MapServer | Australian Renewable Energy Mapping Infrastructure |  |  | 15.5233 | 19.2853 | 21.49 | 21.0953 | 21.1831
| AUS | Australia | Rocky Point Sugar Sugar Mill | AUS0000060 | 30 | -27.7334 | 153.3276 | Biomass |  |  |  |  | Stanwell Corporation Ltd | Australian Renewable Energy Mapping Infrastructure | http://services.ga.gov.au/site_3/rest/services/Electricity_Infrastructure/MapServer | Australian Renewable Energy Mapping Infrastructure | [7 empty] | 198.5486
| AUS | Australia | Roghan Road | AUS0000072 | 2 | -27.3388 | 153.0343 | Waste |  |  |  |  | Energy Developments LFG (Qld) Pty Ltd | Australian Renewable Energy Mapping Infrastructure | http://services.ga.gov.au/site_3/rest/services/Electricity_Infrastructure/MapServer | Australian Renewable Energy Mapping Infrastructure | 1067426 |  |  |  | 1.3547 | 0.99694 | 0.99722 | 0
| AUS | Australia | Roma | AUS0000147 | 80 | -26.5772 | 148.8402 | Gas |  |  |  |  | Origin Energy | Australian Renewable Energy Mapping Infrastructure | http://services.ga.gov.au/site_3/rest/services/Electricity_Infrastructure/MapServer | Australian Renewable Energy Mapping Infrastructure | 1029598 |  | 38.2217 | 66.6317 | 207.2744 | 109.2436 | 41.7392
| AUS | Australia | Ron Goodin | AUS0000254 | 44.6 | -23.7091 | 133.8912 | Gas |  |  |  |  | NT Government | Australian Renewable Energy Mapping Infrastructure | http://services.ga.gov.au/site_3/rest/services/Electricity_Infrastructure/MapServer | Australian Renewable Energy Mapping Infrastructure | 1024451 |  | 123.045 | 123.0831 | 93.0481 | 88.7061 | 113.8781
| AUS | Australia | Rowallan | AUS0000129 | 10.5 | -41.7295 | 146.2176 | Hydro |  |  |  |  | Hydro-Electric Corporation (Tasmania) | Australian Renewable Energy Mapping Infrastructure | http://services.ga.gov.au/site_3/rest/services/Electricity_Infrastructure/MapServer | Australian Renewable Energy Mapping Infrastructure | 1019028 |  | 38.9553 | 48.1825 | 23.5864 | 29.1706 | 49.9175
| AUS | Australia | Roy Hill | AUS0000490 | 6 | -22.4812 | 119.9472 | Oil |  |  |  |  | Alinta Energy | Australian Renewable Energy Mapping Infrastructure | http://services.ga.gov.au/site_3/rest/services/Electricity_Infrastructure/MapServer | Australian Renewable Energy Mapping Infrastructure | [7 empty] | 63.1743
| AUS | Australia | Royalla Solar Farm | AUS0000485 | 20 | -35.49 | 149.1443 | Wind | [5 empty] | Australian Renewable Energy Mapping Infrastructure | http://services.ga.gov.au/site_3/rest/services/Electricity_Infrastructure/MapServer | Australian Renewable Energy Mapping Infrastructure |  |  |  |  | 13.7431 | 38.5689 | 37.1986 | 16.7952
| AUS | Australia | Rubicon | AUS0000095 | 13.55 | -37.3272 | 145.8605 | Hydro |  |  |  |  | AGL Energy Pty Ltd | Australian Renewable Energy Mapping Infrastructure | http://services.ga.gov.au/site_3/rest/services/Electricity_Infrastructure/MapServer | Australian Renewable Energy Mapping Infrastructure | 1030176 |  | 38.7169 | 40.6647 | 46.4461 | 46.0447 | 48.9375
| AUS | Australia | Savannah Nickel Mine | AUS0000407 | 10.8 | -17.3631 | 128.0331 | Oil |  |  |  |  | Contract Power | Australian Renewable Energy Mapping Infrastructure | http://services.ga.gov.au/site_3/rest/services/Electricity_Infrastructure/MapServer | Australian Renewable Energy Mapping Infrastructure | [7 empty] | 113.7138
| AUS | Australia | Shenton Park WMRC Project | AUS0000328 | 1 | -31.9577 | 115.7924 | Waste |  |  |  |  | AnaeCo Ltd | Australian Renewable Energy Mapping Infrastructure | http://services.ga.gov.au/site_3/rest/services/Electricity_Infrastructure/MapServer | Australian Renewable Energy Mapping Infrastructure | [7 empty] | 0
| AUS | Australia | Shepparton Biogas Generation Plant | AUS0000017 | 1.1 | -36.3218 | 145.379 | Waste |  |  |  |  | Diamond Energy Pty Ltd | Australian Renewable Energy Mapping Infrastructure | http://services.ga.gov.au/site_3/rest/services/Electricity_Infrastructure/MapServer | Australian Renewable Energy Mapping Infrastructure |  |  | 5.7344 | 4.8408 | 4.7008 | 4.3569 | 5.6061
| AUS | Australia | Smithfield Energy | AUS0000286 | 170.9 | -33.85 | 150.9495 | Gas |  |  |  |  | Marubeni Australia Power Services | Australian Renewable Energy Mapping Infrastructure | http://services.ga.gov.au/site_3/rest/services/Electricity_Infrastructure/MapServer | Australian Renewable Energy Mapping Infrastructure | 1028917 |  | 1001.0275 | 989.0983 | 968.5383 | 970.9953 | 979.3944
| AUS | Australia | Snowtown North | AUS0000005 | 148 | -33.7215 | 138.1471 | Wind |  |  |  |  | TrustPower Ltd | Australian Renewable Energy Mapping Infrastructure | http://services.ga.gov.au/site_3/rest/services/Electricity_Infrastructure/MapServer | Australian Renewable Energy Mapping Infrastructure | 1060113 |  | 383.2667 | 397.83 | 341.5767 | 348.4372 | 310.4256
| AUS | Australia | Snowtown South | AUS0000456 | 126 | -33.8302 | 138.1184 | Wind |  |  |  |  | TrustPower Ltd | Australian Renewable Energy Mapping Infrastructure | http://services.ga.gov.au/site_3/rest/services/Electricity_Infrastructure/MapServer | Australian Renewable Energy Mapping Infrastructure | 1060113 |  |  | 310.2297 | 842.2086 | 890.0097 | 823.2825
| AUS | Australia | Snuggery | AUS0000245 | 63 | -37.6646 | 140.4156 | Gas |  |  |  |  | International Power - GDF Suez Australia | Australian Renewable Energy Mapping Infrastructure | http://services.ga.gov.au/site_3/rest/services/Electricity_Infrastructure/MapServer | Australian Renewable Energy Mapping Infrastructure | 1014359 |  | 0.30972 | 0.0875 | 0.375 | 0.98583 | 3.1969
| AUS | Australia | Solomon Iron Ore Mine | AUS0000458 | 125 | -22.1581 | 117.9849 | Gas | [5 empty] | Australian Renewable Energy Mapping Infrastructure | http://services.ga.gov.au/site_3/rest/services/Electricity_Infrastructure/MapServer | Australian Renewable Energy Mapping Infrastructure |  |  |  | 143.2264 | 240.1853 | 263.7517 | 273.5775
| AUS | Australia | Somerton | AUS0000096 | 160 | -37.6318 | 144.9531 | Gas |  |  |  |  | AGL Energy Pty Ltd | Australian Renewable Energy Mapping Infrastructure | http://services.ga.gov.au/site_3/rest/services/Electricity_Infrastructure/MapServer | Australian Renewable Energy Mapping Infrastructure | 1055703 |  | 16.2092 | 11.3631 | 10.4636 | 11.6467 | 29.1439
| AUS | Australia | South Cardup (Shale Road Landfill) | AUS0000359 | 3.3 | -32.2664 | 116.0193 | Waste |  |  |  |  | Western Australian Landfill Services | Australian Renewable Energy Mapping Infrastructure | http://services.ga.gov.au/site_3/rest/services/Electricity_Infrastructure/MapServer | Australian Renewable Energy Mapping Infrastructure |  |  | 27.4783 | 27.1022 | 26.1392 | 27.9825 | 25.1319
| AUS | Australia | South Johnstone | AUS0000374 | 20 | -17.6057 | 145.991 | Biomass |  |  |  |  | MSF Sugar | Australian Renewable Energy Mapping Infrastructure | http://services.ga.gov.au/site_3/rest/services/Electricity_Infrastructure/MapServer | Australian Renewable Energy Mapping Infrastructure | 1029591 | [6 empty] | 132.3657
| AUS | Australia | Springvale | AUS0000071 | 4.2 | -37.9733 | 145.1396 | Waste |  |  |  |  | Energy Developments LFG (Victoria) Pty Ltd | Australian Renewable Energy Mapping Infrastructure | http://services.ga.gov.au/site_3/rest/services/Electricity_Infrastructure/MapServer | Australian Renewable Energy Mapping Infrastructure | 1016481 |  | 19.8367 | 19.4356 | 16.6694 | 14.7858 | 14.2819
| AUS | Australia | St George Leagues Club | AUS0000318 | 1 | -33.9748 | 151.1294 | Oil |  |  |  |  | St George Leagues Club | Australian Renewable Energy Mapping Infrastructure | http://services.ga.gov.au/site_3/rest/services/Electricity_Infrastructure/MapServer | Australian Renewable Energy Mapping Infrastructure | [7 empty] | 10.5291
| AUS | Australia | Stanwell | AUS0000168 | 1460 | -23.5097 | 150.3195 | Coal |  |  |  |  | Stanwell Corporation Ltd | Australian Renewable Energy Mapping Infrastructure | http://services.ga.gov.au/site_3/rest/services/Electricity_Infrastructure/MapServer | Australian Renewable Energy Mapping Infrastructure | 1010525 |  | 8216.9536 | 8418.9356 | 8754.4792 | 9089.3622 | 9267.2503
| AUS | Australia | Stapylton Green Energy | AUS0000347 | 4.8 | -27.7334 | 153.2463 | Biomass |  |  |  |  | Stapylton Green Energy | Australian Renewable Energy Mapping Infrastructure | http://services.ga.gov.au/site_3/rest/services/Electricity_Infrastructure/MapServer | Australian Renewable Energy Mapping Infrastructure | 1049838 |  |  |  | 4.38 | 14.195 | 13.9542 | 31.7678
| AUS | Australia | Starfish Hill Wind Farm | AUS0000052 | 34.5 | -35.5678 | 138.1432 | Wind |  |  |  |  | RATCH-Australia | Australian Renewable Energy Mapping Infrastructure | http://services.ga.gov.au/site_3/rest/services/Electricity_Infrastructure/MapServer | Australian Renewable Energy Mapping Infrastructure | 1053885 |  | 72.6314 | 100.1039 | 90.8231 | 90.6775 | 63.8339
| AUS | Australia | Studland Bay (Woolnorth) Wind Farm | AUS0000010 | 75 | -40.7788 | 144.7362 | Wind |  |  |  |  | Hydro-Electric Corporation (Tasmania) | Australian Renewable Energy Mapping Infrastructure | http://services.ga.gov.au/site_3/rest/services/Electricity_Infrastructure/MapServer | Australian Renewable Energy Mapping Infrastructure |  |  | 266.5953 | 288.8222 | 280.075 | 271.2642 | 266.4047
| AUS | Australia | Summerhill | AUS0000033 | 2.2 | -32.8885 | 151.643 | Waste |  |  |  |  | LMS Energy Generation Pty Ltd | Australian Renewable Energy Mapping Infrastructure | http://services.ga.gov.au/site_3/rest/services/Electricity_Infrastructure/MapServer | Australian Renewable Energy Mapping Infrastructure | [7 empty] | 0
| AUS | Australia | Suncoast Gold Macadamia | AUS0000059 | 1.5 | -26.2261 | 152.6981 | Biomass |  |  |  |  | AGL Energy Pty Ltd | Australian Renewable Energy Mapping Infrastructure | http://services.ga.gov.au/site_3/rest/services/Electricity_Infrastructure/MapServer | Australian Renewable Energy Mapping Infrastructure |  |  | 1.5219 | 1.1519 | 0.85861
| AUS | Australia | Sunrise Dam | AUS0000226 | 28.4 | -29.0927 | 122.4393 | Gas |  |  |  |  | Energy Generation / AngloGold Ashanti | Australian Renewable Energy Mapping Infrastructure | http://services.ga.gov.au/site_3/rest/services/Electricity_Infrastructure/MapServer | Australian Renewable Energy Mapping Infrastructure | 1100966 | [6 empty] | 71.6177
| AUS | Australia | Swanbank B | AUS0000148 | 480 | -27.6601 | 152.8145 | Coal |  |  |  |  | CS Energy | Australian Renewable Energy Mapping Infrastructure | http://services.ga.gov.au/site_3/rest/services/Electricity_Infrastructure/MapServer | Australian Renewable Energy Mapping Infrastructure | 1010526 | [6 empty] | 1949.4592
| AUS | Australia | Swanbank E | AUS0000149 | 385 | -27.6554 | 152.8179 | Gas |  |  |  |  | CS Energy | Australian Renewable Energy Mapping Infrastructure | http://services.ga.gov.au/site_3/rest/services/Electricity_Infrastructure/MapServer | Australian Renewable Energy Mapping Infrastructure | 1010526 |  | 1408.2131 | 2314.5169 | 952.8858
| AUS | Australia | Symex Port Melbourne | AUS0000097 | 5.9 | -37.8298 | 144.9444 | Gas |  |  |  |  | Symex Holding Ltd | Australian Renewable Energy Mapping Infrastructure | http://services.ga.gov.au/site_3/rest/services/Electricity_Infrastructure/MapServer | Australian Renewable Energy Mapping Infrastructure | 1032356 |  | 17.2783 |  |  |  |  | 14.8783
| AUS | Australia | Tableland | AUS0000373 | 7 | -17.1193 | 145.345 | Biomass |  |  |  |  | MSF Sugar | Australian Renewable Energy Mapping Infrastructure | http://services.ga.gov.au/site_3/rest/services/Electricity_Infrastructure/MapServer | Australian Renewable Energy Mapping Infrastructure | 1050052 | [6 empty] | 46.328
| AUS | Australia | Tahmoor | AUS0000287 | 7 | -34.2482 | 150.5808 | Gas |  |  |  |  | EnviroGen Pty Ltd | Australian Renewable Energy Mapping Infrastructure | http://services.ga.gov.au/site_3/rest/services/Electricity_Infrastructure/MapServer | Australian Renewable Energy Mapping Infrastructure | 1061458 |  | 29.7547 | 34.2653 | 46.4558 | 38.9156 | 28.2372
| AUS | Australia | Tallawarra | AUS0000288 | 460 | -34.5228 | 150.8081 | Gas |  |  |  |  | TRUenergy | Australian Renewable Energy Mapping Infrastructure | http://services.ga.gov.au/site_3/rest/services/Electricity_Infrastructure/MapServer | Australian Renewable Energy Mapping Infrastructure | 1014217 |  | 2840.0586 | 3283.5086 | 2082.3917 | 1866.0408 | 803.0308
| AUS | Australia | Tamala Park | AUS0000356 | 4.65 | -31.7078 | 115.7266 | Waste |  |  |  |  | Landfill Gas and Power Pty Ltd | Australian Renewable Energy Mapping Infrastructure | http://services.ga.gov.au/site_3/rest/services/Electricity_Infrastructure/MapServer | Australian Renewable Energy Mapping Infrastructure | 1067434 |  | 36.005 | 33.5544 | 31.8806 | 4.16 | 40.3444
| AUS | Australia | Tamar Valley | AUS0000138 | 390 | -41.1401 | 146.9036 | Gas |  |  |  |  | Aurora Energy (Tamar Valley) | Australian Renewable Energy Mapping Infrastructure | http://services.ga.gov.au/site_3/rest/services/Electricity_Infrastructure/MapServer | Australian Renewable Energy Mapping Infrastructure | 1067600 |  | 1686.3722 | 871.6247 | 17.6719 | 780.8642 | 793.8358
| AUS | Australia | Tarong | AUS0000169 | 15 | -26.7858 | 151.9172 | Oil |  |  |  |  | Tarong Energy Corporation | Australian Renewable Energy Mapping Infrastructure | http://services.ga.gov.au/site_3/rest/services/Electricity_Infrastructure/MapServer | Australian Renewable Energy Mapping Infrastructure | [7 empty] | 157.9358
| AUS | Australia | Tarong | AUS0000171 | 1400 | -26.7824 | 151.9153 | Coal |  |  |  |  | Stanwell Corporation Ltd | Australian Renewable Energy Mapping Infrastructure | http://services.ga.gov.au/site_3/rest/services/Electricity_Infrastructure/MapServer | Australian Renewable Energy Mapping Infrastructure | 1010527 | [6 empty] | 5685.9226
| AUS | Australia | Tarong North | AUS0000170 | 443 | -26.7758 | 151.9146 | Coal |  |  |  |  | Tarong Energy Corporation | Australian Renewable Energy Mapping Infrastructure | http://services.ga.gov.au/site_3/rest/services/Electricity_Infrastructure/MapServer | Australian Renewable Energy Mapping Infrastructure | 1049886 | [6 empty] | 1799.1884
| AUS | Australia | Tarraleah | AUS0000119 | 90 | -42.3012 | 146.4572 | Hydro |  |  |  |  | Hydro-Electric Corporation (Tasmania) | Australian Renewable Energy Mapping Infrastructure | http://services.ga.gov.au/site_3/rest/services/Electricity_Infrastructure/MapServer | Australian Renewable Energy Mapping Infrastructure | 1019029 |  | 623.1661 | 575.6097 | 632.0111 | 448.3267 | 551.0428
| AUS | Australia | Tatura Biogas Generation Plant | AUS0000018 | 1.1 | -36.4793 | 145.235 | Waste |  |  |  |  | Diamond Energy Pty Ltd | Australian Renewable Energy Mapping Infrastructure | http://services.ga.gov.au/site_3/rest/services/Electricity_Infrastructure/MapServer | Australian Renewable Energy Mapping Infrastructure | [7 empty] | 0
| AUS | Australia | Tea Tree Gully | AUS0000344 | 1 | -34.8303 | 138.7129 | Waste |  |  |  |  | EDL LFG SA Pty Ltd | Australian Renewable Energy Mapping Infrastructure | http://services.ga.gov.au/site_3/rest/services/Electricity_Infrastructure/MapServer | Australian Renewable Energy Mapping Infrastructure | 1016482 |  |  |  |  | 1.1567 |  | 0
| AUS | Australia | Telfer Gold Mine | AUS0000230 | 159 | -21.7129 | 122.2091 | Gas |  |  |  |  | Newcrest Mining Ltd | Australian Renewable Energy Mapping Infrastructure | http://services.ga.gov.au/site_3/rest/services/Electricity_Infrastructure/MapServer | Australian Renewable Energy Mapping Infrastructure | 1060613 | [6 empty] | 400.9582
| AUS | Australia | Tennant Creek | AUS0000253 | 16.7 | -19.6549 | 134.1753 | Gas |  |  |  |  | NT Government | Australian Renewable Energy Mapping Infrastructure | http://services.ga.gov.au/site_3/rest/services/Electricity_Infrastructure/MapServer | Australian Renewable Energy Mapping Infrastructure | 1024454 |  | 31.7753 | 32.055 | 30.3289 | 30.6689 | 29.4025
| AUS | Australia | Teralba | AUS0000289 | 3 | -32.9455 | 151.6119 | Gas |  |  |  |  | EnviroGen Pty Ltd | Australian Renewable Energy Mapping Infrastructure | http://services.ga.gov.au/site_3/rest/services/Electricity_Infrastructure/MapServer | Australian Renewable Energy Mapping Infrastructure | 1024647 | [6 empty] | 7.5652
| AUS | Australia | Terminal Storage | AUS0000058 | 2.5 | -34.8393 | 138.7112 | Hydro |  |  |  |  | Hydro-Electric Corp Tasmania/SA Water | Australian Renewable Energy Mapping Infrastructure | http://services.ga.gov.au/site_3/rest/services/Electricity_Infrastructure/MapServer | Australian Renewable Energy Mapping Infrastructure | 1058811 | [6 empty] | 2.1991
| AUS | Australia | The Drop | AUS0000011 | 3 | -35.6043 | 145.7837 | Hydro |  |  |  |  | Pacific Hydro Investments Pty Ltd | Australian Renewable Energy Mapping Infrastructure | http://services.ga.gov.au/site_3/rest/services/Electricity_Infrastructure/MapServer | Australian Renewable Energy Mapping Infrastructure | 1055740 |  | 7.6589 | 6.1228 | 7.8347 | 3.94 | 5.3644
| AUS | Australia | Ti Tree Bioenergy | AUS0000070 | 3.3 | -27.6802 | 152.6593 | Waste |  |  |  |  | Veolia Environmental Services (Aust) Pty Ltd | Australian Renewable Energy Mapping Infrastructure | http://services.ga.gov.au/site_3/rest/services/Electricity_Infrastructure/MapServer | Australian Renewable Energy Mapping Infrastructure | 1024455 |  |  |  |  | 2.6178 | 2.4425 | 0
| AUS | Australia | Timber Creek | AUS0000486 | 1 | -15.6562 | 130.479 | Oil |  |  |  |  | NT Government | Australian Renewable Energy Mapping Infrastructure | http://services.ga.gov.au/site_3/rest/services/Electricity_Infrastructure/MapServer | Australian Renewable Energy Mapping Infrastructure | [5 empty] | 2.9719 | 2.8833 | 10.5291
| AUS | Australia | Tods Corner | AUS0000118 | 1.7 | -41.9707 | 146.7938 | Hydro |  |  |  |  | Hydro-Electric Corporation (Tasmania) | Australian Renewable Energy Mapping Infrastructure | http://services.ga.gov.au/site_3/rest/services/Electricity_Infrastructure/MapServer | Australian Renewable Energy Mapping Infrastructure | 1019030 |  |  | 8.87 | 5.7586 | 2.5236 | 1.2642
| AUS | Australia | Tomago Aluminium Smelter | AUS0000290 | 810 | -32.8217 | 151.7178 | Gas |  |  |  |  | Tomago Aluminium | Australian Renewable Energy Mapping Infrastructure | http://services.ga.gov.au/site_3/rest/services/Electricity_Infrastructure/MapServer | Australian Renewable Energy Mapping Infrastructure | 1053973 | [6 empty] | 2042.6173
| AUS | Australia | Toora Wind Farm | AUS0000069 | 21 | -38.6451 | 146.3441 | Wind |  |  |  |  | RATCH-Australia | Australian Renewable Energy Mapping Infrastructure | http://services.ga.gov.au/site_3/rest/services/Electricity_Infrastructure/MapServer | Australian Renewable Energy Mapping Infrastructure | 1010536 |  | 52.7692 | 63.5942 | 51.6672 | 51.8264 | 49.5144
| AUS | Australia | Torrens Island A | AUS0000240 | 480 | -34.8068 | 138.5213 | Gas |  |  |  |  | AGL Energy Pty Ltd | Australian Renewable Energy Mapping Infrastructure | http://services.ga.gov.au/site_3/rest/services/Electricity_Infrastructure/MapServer | Australian Renewable Energy Mapping Infrastructure | 1014361 | [6 empty] | 1210.4399
| AUS | Australia | Torrens Island B | AUS0000241 | 800 | -34.8052 | 138.5226 | Gas |  |  |  |  | AGL Energy Pty Ltd | Australian Renewable Energy Mapping Infrastructure | http://services.ga.gov.au/site_3/rest/services/Electricity_Infrastructure/MapServer | Australian Renewable Energy Mapping Infrastructure | 1014361 | [6 empty] | 2017.3998
| AUS | Australia | Tower Mine | AUS0000291 | 41.2 | -34.2207 | 150.7179 | Gas |  |  |  |  | Energy Developments Ltd | Australian Renewable Energy Mapping Infrastructure | http://services.ga.gov.au/site_3/rest/services/Electricity_Infrastructure/MapServer | Australian Renewable Energy Mapping Infrastructure |  |  | 209.5208 | 245.0622 | 202.0353 | 235.0303 | 269.0903
| AUS | Australia | Townsville | AUS0000172 | 220 | -19.2011 | 146.6187 | Gas |  |  |  |  | RATCH Australia | Australian Renewable Energy Mapping Infrastructure | http://services.ga.gov.au/site_3/rest/services/Electricity_Infrastructure/MapServer | Australian Renewable Energy Mapping Infrastructure | 1031996 |  | 605.6181 | 271.4708 | 80.7719 | 174.8081 | 524.5472
| AUS | Australia | Traralgon Network Support Station | AUS0000481 | 10 | -38.1793 | 146.5654 | Waste |  |  |  |  | Nova Power | Australian Renewable Energy Mapping Infrastructure | http://services.ga.gov.au/site_3/rest/services/Electricity_Infrastructure/MapServer | Australian Renewable Energy Mapping Infrastructure | [7 empty] | 0
| AUS | Australia | Trevallyn | AUS0000032 | 80 | -41.4226 | 147.1119 | Hydro |  |  |  |  | Hydro-Electric Corporation (Tasmania) | Australian Renewable Energy Mapping Infrastructure | http://services.ga.gov.au/site_3/rest/services/Electricity_Infrastructure/MapServer | Australian Renewable Energy Mapping Infrastructure | 1019031 |  | 523.4597 | 536.1694 | 348.9186 | 381.2764 | 439.575
| AUS | Australia | Tribute | AUS0000128 | 82.8 | -41.8129 | 145.6538 | Hydro |  |  |  |  | Hydro-Electric Corporation (Tasmania) | Australian Renewable Energy Mapping Infrastructure | http://services.ga.gov.au/site_3/rest/services/Electricity_Infrastructure/MapServer | Australian Renewable Energy Mapping Infrastructure | 1019032 |  | 192.9458 | 258.6025 | 219.0156 | 182.4978 | 245.5592
| AUS | Australia | Tully Sugar Mill | AUS0000310 | 21.4 | -17.9373 | 145.9267 | Biomass |  |  |  |  | COFCO | Australian Renewable Energy Mapping Infrastructure | http://services.ga.gov.au/site_3/rest/services/Electricity_Infrastructure/MapServer | Australian Renewable Energy Mapping Infrastructure | [7 empty] | 141.6313
| AUS | Australia | Tumut 1 (Upper Tumut) | AUS0000292 | 616 | -35.9517 | 148.3637 | Hydro |  |  |  |  | Snowy Hydro Ltd | Australian Renewable Energy Mapping Infrastructure | http://services.ga.gov.au/site_3/rest/services/Electricity_Infrastructure/MapServer | Australian Renewable Energy Mapping Infrastructure | 1029081 | [6 empty] | 541.862
| AUS | Australia | Tumut 2 (Upper Tumut) | AUS0000293 | 336 | -35.8814 | 148.3672 | Hydro |  |  |  |  | Snowy Hydro Ltd | Australian Renewable Energy Mapping Infrastructure | http://services.ga.gov.au/site_3/rest/services/Electricity_Infrastructure/MapServer | Australian Renewable Energy Mapping Infrastructure | 1060516 | [6 empty] | 295.5611
| AUS | Australia | Tumut 3 | AUS0000031 | 1500 | -35.6112 | 148.2917 | Hydro |  |  |  |  | Snowy Hydro Ltd | Australian Renewable Energy Mapping Infrastructure | http://services.ga.gov.au/site_3/rest/services/Electricity_Infrastructure/MapServer | Australian Renewable Energy Mapping Infrastructure | 1029082 | [6 empty] | 1319.4693
| AUS | Australia | Tungatinah | AUS0000117 | 125 | -42.2967 | 146.4565 | Hydro |  |  |  |  | Hydro-Electric Corporation (Tasmania) | Australian Renewable Energy Mapping Infrastructure | http://services.ga.gov.au/site_3/rest/services/Electricity_Infrastructure/MapServer | Australian Renewable Energy Mapping Infrastructure | 1019033 |  | 528.8736 | 663.4572 | 425.2022 | 508.8408 | 531.8689
| AUS | Australia | University of Queensland (St Lucia Campus) Solar Array | AUS0000425 | 1.2 | -27.495 | 153.0101 | Solar |  |  |  |  | University of Queensland | Australian Renewable Energy Mapping Infrastructure | http://services.ga.gov.au/site_3/rest/services/Electricity_Infrastructure/MapServer | Australian Renewable Energy Mapping Infrastructure | 1085836 | [6 empty] | 23.9988
| AUS | Australia | Upper Lake Margaret | AUS0000133 | 8.4 | -42.0046 | 145.5437 | Hydro |  |  |  |  | Hydro-Electric Corporation (Tasmania) | Australian Renewable Energy Mapping Infrastructure | http://services.ga.gov.au/site_3/rest/services/Electricity_Infrastructure/MapServer | Australian Renewable Energy Mapping Infrastructure | 1023164 |  | 37.87 | 26.4975 | 47.2586 | 42.2308 | 48.1286
| AUS | Australia | Uranquinty | AUS0000294 | 664 | -35.1794 | 147.2157 | Gas |  |  |  |  | Origin Energy | Australian Renewable Energy Mapping Infrastructure | http://services.ga.gov.au/site_3/rest/services/Electricity_Infrastructure/MapServer | Australian Renewable Energy Mapping Infrastructure | 1063281 |  |  |  | 427.1617 | 783.0106 | 636.3992 | 1674.4418
| AUS | Australia | Uterne Solar | AUS0000470 | 1 | -23.7685 | 133.8682 | Solar |  |  |  |  | Epuron | Australian Renewable Energy Mapping Infrastructure | http://services.ga.gov.au/site_3/rest/services/Electricity_Infrastructure/MapServer | Australian Renewable Energy Mapping Infrastructure | 1085078 | [6 empty] | 19.999
| AUS | Australia | Vales Point B | AUS0000295 | 1360 | -33.1607 | 151.5431 | Coal |  |  |  |  | Delta Electricity | Australian Renewable Energy Mapping Infrastructure | http://services.ga.gov.au/site_3/rest/services/Electricity_Infrastructure/MapServer | Australian Renewable Energy Mapping Infrastructure | 1013604 |  | 7526.1083 | 6814.3256 | 6936.8542 | 7703.2553 | 8130.7147
| AUS | Australia | Valley (Peaking Facility) | AUS0000098 | 300 | -38.2536 | 146.5892 | Gas |  |  |  |  | Snowy Hydro Ltd | Australian Renewable Energy Mapping Infrastructure | http://services.ga.gov.au/site_3/rest/services/Electricity_Infrastructure/MapServer | Australian Renewable Energy Mapping Infrastructure |  |  | 11.8447 | 8.8967 | 5.1986 | 10.6778 | 4.1094
| AUS | Australia | Victoria Sugar Mill | AUS0000175 | 24 | -18.6508 | 146.2016 | Biomass |  |  |  |  | Sucrogen Pty Ltd | Australian Renewable Energy Mapping Infrastructure | http://services.ga.gov.au/site_3/rest/services/Electricity_Infrastructure/MapServer | Australian Renewable Energy Mapping Infrastructure | 1040614 | [6 empty] | 158.8389
| AUS | Australia | Visy Paper Gibson Island | AUS0000445 | 2 | -27.4405 | 153.1158 | Biomass |  |  |  |  | Visy Pulp and Paper | Australian Renewable Energy Mapping Infrastructure | http://services.ga.gov.au/site_3/rest/services/Electricity_Infrastructure/MapServer | Australian Renewable Energy Mapping Infrastructure | [7 empty] | 13.2366
| AUS | Australia | Visy Pulp and Paper Tumut | AUS0000274 | 20 | -35.2959 | 148.1371 | Biomass |  |  |  |  | Visy Pulp and Paper | Australian Renewable Energy Mapping Infrastructure | http://services.ga.gov.au/site_3/rest/services/Electricity_Infrastructure/MapServer | Australian Renewable Energy Mapping Infrastructure | [7 empty] | 132.3657
| AUS | Australia | Wadeye | AUS0000480 | 6.8 | -14.2602 | 129.5368 | Gas |  |  |  |  | NT Government | Australian Renewable Energy Mapping Infrastructure | http://services.ga.gov.au/site_3/rest/services/Electricity_Infrastructure/MapServer | Australian Renewable Energy Mapping Infrastructure | [5 empty] | 9.5461 | 9.42 | 17.1479
| AUS | Australia | Wagerup | AUS0000204 | 380 | -32.916 | 115.9186 | Gas |  |  |  |  | Alinta Energy | Australian Renewable Energy Mapping Infrastructure | http://services.ga.gov.au/site_3/rest/services/Electricity_Infrastructure/MapServer | Australian Renewable Energy Mapping Infrastructure | 1010021 | [6 empty] | 958.2649
| AUS | Australia | Wagerup Bauxite Mine and Alumina Refinery | AUS0000203 | 98 | -32.9145 | 115.917 | Gas |  |  |  |  | Alcoa of Australia Ltd | Australian Renewable Energy Mapping Infrastructure | http://services.ga.gov.au/site_3/rest/services/Electricity_Infrastructure/MapServer | Australian Renewable Energy Mapping Infrastructure | [7 empty] | 247.1315
| AUS | Australia | Walkaway Wind Farm | AUS0000002 | 90 | -28.9229 | 114.9282 | Wind |  |  |  |  | Infigen Energy Pty Ltd | Australian Renewable Energy Mapping Infrastructure | http://services.ga.gov.au/site_3/rest/services/Electricity_Infrastructure/MapServer | Australian Renewable Energy Mapping Infrastructure | [7 empty] | 75.5786
| AUS | Australia | Wallerawang C | AUS0000296 | 500 | -33.4028 | 150.0833 | Coal |  |  |  |  | TRUenergy | Australian Renewable Energy Mapping Infrastructure | http://services.ga.gov.au/site_3/rest/services/Electricity_Infrastructure/MapServer | Australian Renewable Energy Mapping Infrastructure | 1013605 | [6 empty] | 2030.6866
| AUS | Australia | Warmun | AUS0000369 | 1.3 | -17.0259 | 128.2113 | Oil |  |  |  |  | Energy Developments Ltd | Australian Renewable Energy Mapping Infrastructure | http://services.ga.gov.au/site_3/rest/services/Electricity_Infrastructure/MapServer | Australian Renewable Energy Mapping Infrastructure | 1085161 |  |  |  | 2.7067 | 2.9633 | 2.7525 | 13.6878
| AUS | Australia | Warragamba | AUS0000297 | 50 | -33.8832 | 150.5965 | Hydro |  |  |  |  | Eraring Energy | Australian Renewable Energy Mapping Infrastructure | http://services.ga.gov.au/site_3/rest/services/Electricity_Infrastructure/MapServer | Australian Renewable Energy Mapping Infrastructure | 1014219 | [6 empty] | 43.9823
| AUS | Australia | Warrego | AUS0000262 | 19 | -19.4434 | 133.8236 | Gas | [5 empty] | Australian Renewable Energy Mapping Infrastructure | http://services.ga.gov.au/site_3/rest/services/Electricity_Infrastructure/MapServer | Australian Renewable Energy Mapping Infrastructure | 1025368 | [6 empty] | 47.9132
| AUS | Australia | Waterloo Wind Farm | AUS0000050 | 111 | -34.001 | 138.9109 | Wind |  |  |  |  | TRUenergy | Australian Renewable Energy Mapping Infrastructure | http://services.ga.gov.au/site_3/rest/services/Electricity_Infrastructure/MapServer | Australian Renewable Energy Mapping Infrastructure | 1078276 |  | 314.2147 | 341.6486 | 295.4392 | 306.6639 | 309.1969
| AUS | Australia | Wattle Point Wind Farm | AUS0000004 | 90.75 | -35.1214 | 137.7166 | Wind |  |  |  |  | ANZ Energy Infrastructure Trust | Australian Renewable Energy Mapping Infrastructure | http://services.ga.gov.au/site_3/rest/services/Electricity_Infrastructure/MapServer | Australian Renewable Energy Mapping Infrastructure | 1058722 |  | 239.105 | 295.8497 | 260.4383 | 267.5061 | 233.0531
| AUS | Australia | Waubra Wind Farm | AUS0000019 | 192 | -37.3575 | 143.6037 | Wind |  |  |  |  | Acciona Energy Australia | Australian Renewable Energy Mapping Infrastructure | http://services.ga.gov.au/site_3/rest/services/Electricity_Infrastructure/MapServer | Australian Renewable Energy Mapping Infrastructure | 1063722 |  | 668.3267 | 696.3836 | 683.8342 | 653.3719 | 612.4169
| AUS | Australia | Wayatinah | AUS0000116 | 38.3 | -42.4272 | 146.5347 | Hydro |  |  |  |  | Hydro-Electric Corporation (Tasmania) | Australian Renewable Energy Mapping Infrastructure | http://services.ga.gov.au/site_3/rest/services/Electricity_Infrastructure/MapServer | Australian Renewable Energy Mapping Infrastructure | 1019035 |  | 254.6825 | 256.6908 | 242.8081 | 222.0097 | 232.2378
| AUS | Australia | Weddell | AUS0000260 | 86 | -12.5771 | 130.9502 | Gas |  |  |  |  | NT Power and Water | Australian Renewable Energy Mapping Infrastructure | http://services.ga.gov.au/site_3/rest/services/Electricity_Infrastructure/MapServer | Australian Renewable Energy Mapping Infrastructure | 1079369 |  | 325.4353 | 345.6831 | 437.9311 | 430.5581 | 380.0631
| AUS | Australia | West Angelas Mine | AUS0000451 | 86 | -23.1546 | 118.7245 | Gas |  |  |  |  | Rio Tinto | Australian Renewable Energy Mapping Infrastructure | http://services.ga.gov.au/site_3/rest/services/Electricity_Infrastructure/MapServer | Australian Renewable Energy Mapping Infrastructure | 1100981 |  |  |  | 0.62417 | 179.95 | 380.2208 | 216.8705
| AUS | Australia | West Illawarra Leagues Club | AUS0000298 | 1 | -34.4515 | 150.8429 | Oil |  |  |  |  | West Illawarra Leagues Club | Australian Renewable Energy Mapping Infrastructure | http://services.ga.gov.au/site_3/rest/services/Electricity_Infrastructure/MapServer | Australian Renewable Energy Mapping Infrastructure | 1020898 | [6 empty] | 10.5291
| AUS | Australia | West Kalgoorlie | AUS0000205 | 60 | -30.7806 | 121.4234 | Oil |  |  |  |  | Verve Energy | Australian Renewable Energy Mapping Infrastructure | http://services.ga.gov.au/site_3/rest/services/Electricity_Infrastructure/MapServer | Australian Renewable Energy Mapping Infrastructure | 1030200 | [6 empty] | 631.7433
| AUS | Australia | West Kiewa (Mount Beauty Hydro Scheme) | AUS0000105 | 62 | -36.7601 | 147.186 | Hydro |  |  |  |  | AGL Energy Pty Ltd | Australian Renewable Energy Mapping Infrastructure | http://services.ga.gov.au/site_3/rest/services/Electricity_Infrastructure/MapServer | Australian Renewable Energy Mapping Infrastructure | 1030179 |  | 115.0014 | 107.3525 | 117.4892 | 129.3767 | 197.9908
| AUS | Australia | West Nowra (Shoalhaven) | AUS0000030 | 1 | -34.882 | 150.5515 | Waste |  |  |  |  | AGL Energy Pty Ltd | Australian Renewable Energy Mapping Infrastructure | http://services.ga.gov.au/site_3/rest/services/Electricity_Infrastructure/MapServer | Australian Renewable Energy Mapping Infrastructure | [7 empty] | 0
| AUS | Australia | Western Suburbs Leagues Club (Campbelltown) | AUS0000299 | 1 | -34.0513 | 150.8329 | Oil |  |  |  |  | Western Suburbs Leagues Club (Campbelltown) | Australian Renewable Energy Mapping Infrastructure | http://services.ga.gov.au/site_3/rest/services/Electricity_Infrastructure/MapServer | Australian Renewable Energy Mapping Infrastructure | [7 empty] | 10.5291
| AUS | Australia | Whitwood Road | AUS0000068 | 1 | -27.659 | 152.8237 | Waste |  |  |  |  | LMS Energy Generation Pty Ltd | Australian Renewable Energy Mapping Infrastructure | http://services.ga.gov.au/site_3/rest/services/Electricity_Infrastructure/MapServer | Australian Renewable Energy Mapping Infrastructure | 1067358 | [6 empty] | 0
| AUS | Australia | Wilga Park | AUS0000302 | 16 | -30.3634 | 149.6772 | Gas |  |  |  |  | Santos | Australian Renewable Energy Mapping Infrastructure | http://services.ga.gov.au/site_3/rest/services/Electricity_Infrastructure/MapServer | Australian Renewable Energy Mapping Infrastructure | 1058845 |  |  | 1.5078 | 54.0181 | 88.7831 | 89.6308
| AUS | Australia | Wilmot | AUS0000140 | 81.6 | -41.4833 | 146.1251 | Hydro |  |  |  |  | Hydro-Electric Corporation (Tasmania) | Australian Renewable Energy Mapping Infrastructure | http://services.ga.gov.au/site_3/rest/services/Electricity_Infrastructure/MapServer | Australian Renewable Energy Mapping Infrastructure | 1019037 |  | 108.175 | 142.4922 | 114.2642 | 103.0947 | 133.2269
| AUS | Australia | Wilpena Solar Farm | AUS0000447 | 145 | -31.5234 | 138.6198 | Solar |  |  |  |  | AGL | Australian Renewable Energy Mapping Infrastructure | http://services.ga.gov.au/site_3/rest/services/Electricity_Infrastructure/MapServer | Australian Renewable Energy Mapping Infrastructure |  |  | 0.84778 | 0.84528 | 0.88111 | 0.95639 | 0.96694
| AUS | Australia | Wiluna | AUS0000384 | 1.3 | -26.5922 | 120.2185 | Oil |  |  |  |  | Energy Developments | Australian Renewable Energy Mapping Infrastructure | http://services.ga.gov.au/site_3/rest/services/Electricity_Infrastructure/MapServer | Australian Renewable Energy Mapping Infrastructure | 1030221 |  | 2.9453 | 2.7483 | 2.2922 | 2.5061 | 2.3672
| AUS | Australia | Wiluna Gold Mine | AUS0000227 | 21 | -26.6316 | 120.2519 | Gas |  |  |  |  | Apex Minerals | Australian Renewable Energy Mapping Infrastructure | http://services.ga.gov.au/site_3/rest/services/Electricity_Infrastructure/MapServer | Australian Renewable Energy Mapping Infrastructure | 1061934 | [6 empty] | 52.9567
| AUS | Australia | Windimurra Vanadium Mine | AUS0000322 | 23.7 | -28.2933 | 118.5371 | Gas |  |  |  |  | Atlantic Ltd | Australian Renewable Energy Mapping Infrastructure | http://services.ga.gov.au/site_3/rest/services/Electricity_Infrastructure/MapServer | Australian Renewable Energy Mapping Infrastructure | 1067476 | [6 empty] | 59.7655
| AUS | Australia | Windy Hill Wind Farm | AUS0000051 | 12 | -17.5922 | 145.5306 | Wind |  |  |  |  | RATCH-Australia | Australian Renewable Energy Mapping Infrastructure | http://services.ga.gov.au/site_3/rest/services/Electricity_Infrastructure/MapServer | Australian Renewable Energy Mapping Infrastructure |  |  | 29.6353 | 32.4764 | 31.2425 | 27.2856 | 27.8264
| AUS | Australia | Wingfield I | AUS0000242 | 5 | -34.8348 | 138.5572 | Waste |  |  |  |  | Energy Developments LFG (SA) Pty Ltd | Australian Renewable Energy Mapping Infrastructure | http://services.ga.gov.au/site_3/rest/services/Electricity_Infrastructure/MapServer | Australian Renewable Energy Mapping Infrastructure | 1016466 |  | 18.8803 | 17.2367 | 16.0964 | 14.7358 | 14.9914
| AUS | Australia | Wingfield II | AUS0000243 | 5 | -34.8321 | 138.5489 | Waste |  |  |  |  | Energy Developments LFG (SA) Pty Ltd | Australian Renewable Energy Mapping Infrastructure | http://services.ga.gov.au/site_3/rest/services/Electricity_Infrastructure/MapServer | Australian Renewable Energy Mapping Infrastructure | 1016466 |  | 17.2328 | 17.9767 | 16.5736 | 16.4467 | 17.2575
| AUS | Australia | Wivenhoe | AUS0000057 | 4.7 | -27.3952 | 152.6092 | Hydro |  |  |  |  | Stanwell Corporation Ltd | Australian Renewable Energy Mapping Infrastructure | http://services.ga.gov.au/site_3/rest/services/Electricity_Infrastructure/MapServer | Australian Renewable Energy Mapping Infrastructure | [7 empty] | 4.1343
| AUS | Australia | Wivenhoe Hydroelectric | AUS0000150 | 500 | -27.3722 | 152.632 | Hydro |  |  |  |  | CS Energy | Australian Renewable Energy Mapping Infrastructure | http://services.ga.gov.au/site_3/rest/services/Electricity_Infrastructure/MapServer | Australian Renewable Energy Mapping Infrastructure | 1010532 |  | 23.1975 | 13.7447 | 20.2436 | 86.9325 | 66.1697
| AUS | Australia | Wodgina | AUS0000406 | 13.7 | -21.1739 | 118.6747 | Gas |  |  |  |  | Energy Developments Ltd | Australian Renewable Energy Mapping Infrastructure | http://services.ga.gov.au/site_3/rest/services/Electricity_Infrastructure/MapServer | Australian Renewable Energy Mapping Infrastructure | 1067479 | [6 empty] | 34.548
| AUS | Australia | Wollert | AUS0000067 | 6.738 | -37.583 | 145.0487 | Waste |  |  |  |  | LMS Energy Generation Pty Ltd | Australian Renewable Energy Mapping Infrastructure | http://services.ga.gov.au/site_3/rest/services/Electricity_Infrastructure/MapServer | Australian Renewable Energy Mapping Infrastructure | 1067425 |  | 42.0439 | 50.8078 | 54.5825 | 54.7856 | 55.0575
| AUS | Australia | Wonthaggi Wind Farm | AUS0000001 | 12 | -38.6037 | 145.5462 | Wind |  |  |  |  | Origin Energy | Australian Renewable Energy Mapping Infrastructure | http://services.ga.gov.au/site_3/rest/services/Electricity_Infrastructure/MapServer | Australian Renewable Energy Mapping Infrastructure | 1061232 |  |  | 30.4886 | 28.3686 |  | 3.0328
| AUS | Australia | Woodlawn Bioreactor | AUS0000029 | 7 | -35.059 | 149.5769 | Waste |  |  |  |  | Veolia Environmental Services (Aust) Pty Ltd | Australian Renewable Energy Mapping Infrastructure | http://services.ga.gov.au/site_3/rest/services/Electricity_Infrastructure/MapServer | Australian Renewable Energy Mapping Infrastructure | 1061854 | [6 empty] | 0
| AUS | Australia | Woodlawn Wind Farm | AUS0000028 | 48 | -35.0861 | 149.5716 | Wind |  |  |  |  | Infigen Energy Pty Ltd | Australian Renewable Energy Mapping Infrastructure | http://services.ga.gov.au/site_3/rest/services/Electricity_Infrastructure/MapServer | Australian Renewable Energy Mapping Infrastructure |  |  | 149.8386 | 159.5408 | 128.4642 | 151.5325 | 146.9122
| AUS | Australia | Woodman Point | AUS0000354 | 1.8 | -32.1424 | 115.7713 | Waste |  |  |  |  | Water Corporation | Australian Renewable Energy Mapping Infrastructure | http://services.ga.gov.au/site_3/rest/services/Electricity_Infrastructure/MapServer | Australian Renewable Energy Mapping Infrastructure | 1056664 | [6 empty] | 0
| AUS | Australia | Worsley | AUS0000389 | 120 | -33.2355 | 116.0688 | Coal |  |  |  |  | BHP | Australian Renewable Energy Mapping Infrastructure | http://services.ga.gov.au/site_3/rest/services/Electricity_Infrastructure/MapServer | Australian Renewable Energy Mapping Infrastructure | 1033497 | [6 empty] | 487.3648
| AUS | Australia | Worsley Cogeneration | AUS0000217 | 106 | -33.2365 | 116.0637 | Gas |  |  |  |  | Worsley Alumina Pty Ltd | Australian Renewable Energy Mapping Infrastructure | http://services.ga.gov.au/site_3/rest/services/Electricity_Infrastructure/MapServer | Australian Renewable Energy Mapping Infrastructure | [7 empty] | 267.3055
| AUS | Australia | Wyangala A | AUS0000026 | 20 | -33.981 | 148.9473 | Hydro |  |  |  |  | Country Energy | Australian Renewable Energy Mapping Infrastructure | http://services.ga.gov.au/site_3/rest/services/Electricity_Infrastructure/MapServer | Australian Renewable Energy Mapping Infrastructure | 1019004 |  | 84.6064 | 42.4533 | 38.4672 | 40.1133 | 70.9647
| AUS | Australia | Wyndham | AUS0000066 | 1 | -37.9375 | 144.5902 | Waste |  |  |  |  | LMS Energy | Australian Renewable Energy Mapping Infrastructure | http://services.ga.gov.au/site_3/rest/services/Electricity_Infrastructure/MapServer | Australian Renewable Energy Mapping Infrastructure |  |  | 6.845 | 10.035 | 15.45 | 15.3072 | 14.7947
| AUS | Australia | Yallourn | AUS0000100 | 1480 | -38.177 | 146.3428 | Coal |  |  |  |  | TRUenergy | Australian Renewable Energy Mapping Infrastructure | http://services.ga.gov.au/site_3/rest/services/Electricity_Infrastructure/MapServer | Australian Renewable Energy Mapping Infrastructure | 1033560 |  | 8336.88 | 8678.68 | 11253.57 | 11588.11 | 11473.8372
| AUS | Australia | Yambuk Wind Farm | AUS0000020 | 30 | -38.3079 | 142.0151 | Wind |  |  |  |  | Energy Pacific (Victoria) Pty Ltd | Australian Renewable Energy Mapping Infrastructure | http://services.ga.gov.au/site_3/rest/services/Electricity_Infrastructure/MapServer | Australian Renewable Energy Mapping Infrastructure | 1060724 |  | 90.2925 | 93.5208 | 90.2408 | 85.8119 | 86.7125
| AUS | Australia | Yarrawonga | AUS0000101 | 9 | -36.0094 | 145.9995 | Hydro |  |  |  |  | AGL Energy Pty Ltd | Australian Renewable Energy Mapping Infrastructure | http://services.ga.gov.au/site_3/rest/services/Electricity_Infrastructure/MapServer | Australian Renewable Energy Mapping Infrastructure | 1020876 |  | 38.2161 | 44.2247 | 50.1839 | 46.0353 | 31.4447
| AUS | Australia | Yarwun | AUS0000173 | 154 | -23.8306 | 151.1519 | Gas |  |  |  |  | Rio Tinto Australia - Yarwun Pty Ltd | Australian Renewable Energy Mapping Infrastructure | http://services.ga.gov.au/site_3/rest/services/Electricity_Infrastructure/MapServer | Australian Renewable Energy Mapping Infrastructure | [7 empty] | 388.3495
| AUS | Australia | Yulara | AUS0000257 | 10.95 | -25.2323 | 130.9912 | Gas |  |  |  |  | NT Government | Australian Renewable Energy Mapping Infrastructure | http://services.ga.gov.au/site_3/rest/services/Electricity_Infrastructure/MapServer | Australian Renewable Energy Mapping Infrastructure | 1024458 |  | 21.9475 | 22.775 | 24.0861 | 23.0439 | 19.885
| AUS | Australia | Yurralyi Maya (Karratha Seven Mile) | AUS0000218 | 180 | -20.762 | 116.742 | Gas |  |  |  |  | Rio Tinto Australia Pty Ltd | Australian Renewable Energy Mapping Infrastructure | http://services.ga.gov.au/site_3/rest/services/Electricity_Infrastructure/MapServer | Australian Renewable Energy Mapping Infrastructure | 1074516 |  |  |  | 977.2269 | 945.5578 | 756.2192 | 453.9149
| AUT | Austria | Abwinden-Asten | WRI1005149 | 168 | 48.248 | 14.4305 | Hydro |  |  |  | 1980 | Verbund | Verbund | http://www.verbund.com/pp/de/region/oesterreich | GEODB | 1025003 | [6 empty] | 830.139
| AUT | Austria | Altenmarkt | WRI1005150 | 26 | 46.7667 | 15.55 | Hydro |  |  |  | 1960 | Verbund | Verbund | http://www.verbund.com/pp/de/region/oesterreich | CARMA | 1041613 | [6 empty] | 128.4739
| AUT | Austria | Arnstein | WRI1005153 | 30 | 47.0167 | 15.1667 | Hydro |  |  |  | 1925 | Verbund | Verbund | http://www.verbund.com/pp/de/region/oesterreich | CARMA | 1030361 | [6 empty] | 148.2391
| AUT | Austria | Aschach | WRI1005154 | 287 | 48.3853 | 14.023 | Hydro |  |  |  | 1964 | Verbund | Verbund | http://www.verbund.com/pp/de/region/oesterreich | GEODB | 1025005 | [6 empty] | 1418.1541
| AUT | Austria | Bischofshofen | WRI1005155 | 16 | 47.407 | 13.2205 | Hydro |  |  |  | 1986 | Verbund | Verbund | http://www.verbund.com/pp/de/region/oesterreich | GEODB | 1031397 | [6 empty] | 79.0609
| AUT | Austria | Braunau-Simbach | WRI1005159 | 100 | 48.244 | 13.006 | Hydro |  |  |  | 1954 | Verbund | Verbund | http://www.verbund.com/pp/de/region/oesterreich | WRI | [7 empty] | 494.1304
| AUT | Austria | Dionysen | WRI1005160 | 16 | 47.4167 | 15.2833 | Hydro |  |  |  | 1949 | Verbund | Verbund | http://www.verbund.com/pp/de/region/oesterreich | CARMA | 1030365 | [6 empty] | 79.0609
| AUT | Austria | Donaustadt | WRI1019146 | 395 | 48.2 | 16.4633 | Gas |  |  |  | 2001 | Wien Energie | Wien Energie | http://www.wienenergie.at/eportal3/ep/channelView.do/channelId/-51721 | WRI | 1033341 |  |  |  | 1073.51 |  |  | 1032.1214
| AUT | Austria | Ering-Frauenstein | WRI1005164 | 72 | 48.2194 | 13.16 | Hydro |  |  |  | 1943 | Verbund | Verbund | http://www.verbund.com/pp/de/region/oesterreich | WRI | [7 empty] | 355.7739
| AUT | Austria | Erzbach | WRI1005165 | 1 | 47.6 | 14.7333 | Hydro |  |  |  | 1986 | Verbund | Verbund | http://www.verbund.com/pp/de/region/oesterreich | CARMA | 1052507 | [6 empty] | 4.9413
| AUT | Austria | Feistritz-Ludmannsdorf | WRI1005166 | 88 | 46.5347 | 14.1712 | Hydro |  |  |  | 1968 | Verbund | Verbund | http://www.verbund.com/pp/de/region/oesterreich | GEODB | 1025023 | [6 empty] | 434.8347
| AUT | Austria | Feldkirchen | WRI1019130 | 38 | 46.8638 | 13.3355 | Hydro |  |  |  | 1970 | Wien Energie | Wien Energie | http://www.wienenergie.at/eportal3/ep/channelView.do/pageTypeId/67860/channelId/-51544 | WRI | [7 empty] | 187.7695
| AUT | Austria | Ferlach Maria Rain | WRI1005167 | 75 | 46.5462 | 14.2985 | Hydro |  |  |  | 1975 | Verbund | Verbund | http://www.verbund.com/pp/de/region/oesterreich | GEODB | 1025024 | [6 empty] | 370.5978
| AUT | Austria | Fisching | WRI1005168 | 22 | 47.1667 | 14.7333 | Hydro |  |  |  | 1994 | Verbund | Verbund | http://www.verbund.com/pp/de/region/oesterreich | CARMA | 1034180 | [6 empty] | 108.7087
| AUT | Austria | Freudenau Danube | WRI1019128 | 172 | 48.1764 | 16.4811 | Hydro |  |  |  | 1998 | Wien Energie | Wien Energie | http://www.wienenergie.at/eportal3/ep/channelView.do/channelId/-51618 | WRI | 1025006 | [6 empty] | 849.9042
| AUT | Austria | Friesach | WRI1005169 | 12 | 47.1667 | 15.3333 | Hydro |  |  |  | 1998 | Verbund | Verbund | http://www.verbund.com/pp/de/region/oesterreich | CARMA | 1030364 | [6 empty] | 59.2956
| AUT | Austria | Funsingau | WRI1005170 | 25 | 47.2354 | 12.0583 | Hydro |  |  |  | 1968 | Verbund | Verbund | http://www.verbund.com/pp/de/region/oesterreich | GEODB | 1031031 | [6 empty] | 123.5326
| AUT | Austria | Gabersdorf | WRI1005171 | 14 | 46.7772 | 15.5842 | Hydro |  |  |  | 1974 | Verbund | Verbund | http://www.verbund.com/pp/de/region/oesterreich | CARMA | 1030366 | [6 empty] | 69.1782
| AUT | Austria | Gaming | WRI1019129 | 14 | 48.1766 | 16.4813 | Hydro |  |  |  | 1926 | Wien Energie | Wien Energie | http://www.wienenergie.at/eportal3/ep/channelView.do/pageTypeId/67860/channelId/-51541 | WRI | 1033342 | [6 empty] | 69.1782
| AUT | Austria | Gerlos | WRI1005174 | 200 | 47.2342 | 11.8997 | Hydro |  |  |  | 1949 | Verbund | Verbund | http://www.verbund.com/pp/de/region/oesterreich | GEODB | 1031032 | [6 empty] | 988.2607
| AUT | Austria | Gratkorn | WRI1005177 | 11 | 47.1333 | 15.35 | Hydro |  |  |  |  | Verbund | Verbund | http://www.verbund.com/pp/de/region/oesterreich | CARMA | 1107045 | [6 empty] | 54.3543
| AUT | Austria | Greifenstein | WRI1005179 | 293 | 48.3553 | 16.2424 | Hydro |  |  |  | 1985 | Verbund | Verbund | http://www.verbund.com/pp/de/region/oesterreich | GEODB | 1025007 | [6 empty] | 1447.8019
| AUT | Austria | Hieflau | WRI1005185 | 63 | 47.6 | 14.7333 | Hydro |  |  |  |  | Verbund | Verbund | http://www.verbund.com/pp/de/region/oesterreich | CARMA | 1030369 | [6 empty] | 311.3021
| AUT | Austria | Hieflau-Erzbach | WRI1005186 | 1 | 47.6 | 14.7333 | Hydro |  |  |  | 1956 | Verbund | Verbund | http://www.verbund.com/pp/de/region/oesterreich | CARMA | [7 empty] | 4.9413
| AUT | Austria | Jochenstein | WRI1005188 | 132 | 48.5184 | 13.7076 | Hydro |  |  |  | 1956 | Verbund | Verbund | http://www.verbund.com/pp/de/region/oesterreich | GEODB | [7 empty] | 652.2521
| AUT | Austria | KW Amlach | WRI1005900 | 60 | 46.8142 | 12.7618 | Hydro |  |  |  | 1989 | TIWAG-Tiroler Wasserkraft AG | Open Power System Data | http://data.open-power-system-data.org/ | Open Power System Data | 1046734 | [6 empty] | 296.4782
| AUT | Austria | KW Imst | WRI1005905 | 89 | 47.2122 | 10.7215 | Hydro |  |  |  | 1956 | TIWAG-Tiroler Wasserkraft AG | Open Power System Data | http://data.open-power-system-data.org/ | Open Power System Data | [7 empty] | 439.776
| AUT | Austria | KW Jenbach | WRI1005907 | 79 | 47.3932 | 11.7886 | Hydro |  |  |  | 1926 | TIWAG-Tiroler Wasserkraft AG | Open Power System Data | http://data.open-power-system-data.org/ | Open Power System Data | [7 empty] | 390.363
| AUT | Austria | KW Kaunertal | WRI1005908 | 392 | 47.0678 | 10.6652 | Hydro |  |  |  | 1964 | TIWAG-Tiroler Wasserkraft AG | Open Power System Data | http://data.open-power-system-data.org/ | Open Power System Data | [7 empty] | 1936.991
| AUT | Austria | KW KÃ¼htai | WRI1005910 | 289 | 47.2078 | 11.0057 | Hydro |  |  |  | 1981 | TIWAG-Tiroler Wasserkraft AG | Open Power System Data | http://data.open-power-system-data.org/ | Open Power System Data | [5 empty] | 118.791 |  | 1428.0367
| AUT | Austria | KW Silz | WRI1005914 | 500 | 47.2696 | 10.9678 | Hydro |  |  |  | 1981 | TIWAG-Tiroler Wasserkraft AG | Open Power System Data | http://data.open-power-system-data.org/ | Open Power System Data | 1031380 |  |  |  |  | 128.53 |  | 2470.6518
| AUT | Austria | Kaprun Limberg II | WRI1005191 | 480 | 47.1985 | 12.7223 | Hydro |  |  |  | 2011 | Verbund | Verbund | http://www.verbund.com/pp/de/region/oesterreich | GEODB | 1066491 | [6 empty] | 2371.8257
| AUT | Austria | Kaprun Oberstufe | WRI1005192 | 113 | 47.1968 | 12.7192 | Hydro |  |  |  | 1956 | Verbund | Verbund | http://www.verbund.com/pp/de/region/oesterreich | GEODB | 1031037 | [6 empty] | 558.3673
| AUT | Austria | Kaprun main stage | WRI1005190 | 240 | 47.2591 | 12.7389 | Hydro |  |  |  | 1953 | Verbund | Verbund | http://www.verbund.com/pp/de/region/oesterreich | GEODB | [7 empty] | 1185.9129
| AUT | Austria | Kellerberg | WRI1005193 | 25 | 46.67 | 13.6886 | Hydro |  |  |  | 1985 | Verbund | Verbund | http://www.verbund.com/pp/de/region/oesterreich | CARMA | 1025026 | [6 empty] | 123.5326
| AUT | Austria | Klammsee | WRI1005194 | 1 | 47.2591 | 12.7389 | Hydro |  |  |  | 1947 | Verbund | Verbund | http://www.verbund.com/pp/de/region/oesterreich | GEODB | 1060066 | [6 empty] | 4.9413
| AUT | Austria | Klaus | WRI1005195 | 20 | 47.8314 | 14.1572 | Hydro |  |  |  | 1975 | Verbund | Verbund | http://www.verbund.com/pp/de/region/oesterreich | CARMA | 1016512 | [6 empty] | 98.8261
| AUT | Austria | Kopswerk II | WRI1019153 | 525 | 46.975 | 10.043 | Hydro |  |  |  | 2008 | Vorarlberge Illwerke AG | Vorarlberger Illwerke AG | https://www.illwerke.at/kopswerk-2.htm | WRI | [7 empty] | 2594.1844
| AUT | Austria | Kreuzbergmaut | WRI1005197 | 18 | 47.4412 | 13.2108 | Hydro |  |  |  | 1996 | Verbund | Verbund | http://www.verbund.com/pp/de/region/oesterreich | GEODB | 1031398 | [6 empty] | 88.9435
| AUT | Austria | Kreuzeck days storage | WRI1005198 | 45 | 46.8727 | 13.3117 | Hydro |  |  |  | 1960 | Verbund | Verbund | http://www.verbund.com/pp/de/region/oesterreich | GEODB | [7 empty] | 222.3587
| AUT | Austria | Krippau | WRI1005199 | 30 | 47.6833 | 14.7 | Hydro |  |  |  | 1965 | Verbund | Verbund | http://www.verbund.com/pp/de/region/oesterreich | CARMA | 1030371 | [6 empty] | 148.2391
| AUT | Austria | Landl | WRI1005200 | 25 | 47.65 | 14.7167 | Hydro |  |  |  | 1967 | Verbund | Verbund | http://www.verbund.com/pp/de/region/oesterreich | CARMA | 1030373 | [6 empty] | 123.5326
| AUT | Austria | Laufnitzdorf | WRI1005201 | 18 | 47.3 | 15.3167 | Hydro |  |  |  | 1931 | Verbund | Verbund | http://www.verbund.com/pp/de/region/oesterreich | CARMA | 1030374 | [6 empty] | 88.9435
| AUT | Austria | Lebring | WRI1005203 | 20 | 46.8522 | 15.5383 | Hydro |  |  |  | 1988 | Verbund | Verbund | http://www.verbund.com/pp/de/region/oesterreich | CARMA | 1030356 | [6 empty] | 98.8261
| AUT | Austria | Leoben | WRI1005204 | 10 | 47.3833 | 15.1 | Hydro |  |  |  | 2005 | Verbund | Verbund | http://www.verbund.com/pp/de/region/oesterreich | CARMA | 1058629 | [6 empty] | 49.413
| AUT | Austria | Losenstein | WRI1005205 | 39 | 47.9243 | 14.4367 | Hydro |  |  |  | 1962 | Verbund | Verbund | http://www.verbund.com/pp/de/region/oesterreich | CARMA | 1016513 | [6 empty] | 192.7108
| AUT | Austria | Low Tuxbach - Small power plant Stillupp | WRI1005256 | 2 | 47.1485 | 11.8225 | Hydro |  |  |  |  | Verbund | Verbund | http://www.verbund.com/pp/de/region/oesterreich | GEODB | [7 empty] | 9.8826
| AUT | Austria | LÃ¼nerseewerk | WRI1019155 | 280 | 47.074 | 9.874 | Hydro |  |  |  | 1958 | Vorarlberge Illwerke AG | Vorarlberger Illwerke AG | https://www.illwerke.at/lunerseewerk.htm | WRI | [7 empty] | 1383.565
| AUT | Austria | Malta Secondary school | WRI1005207 | 120 | 47.0659 | 13.3539 | Hydro |  |  |  | 1979 | Verbund | Verbund | http://www.verbund.com/pp/de/region/oesterreich | GEODB | [7 empty] | 592.9564
| AUT | Austria | Malta main stage | WRI1005206 | 730 | 47.0659 | 13.3539 | Hydro |  |  |  | 1979 | Verbund | Verbund | http://www.verbund.com/pp/de/region/oesterreich | GEODB | [7 empty] | 3607.1516
| AUT | Austria | Mandling | WRI1005209 | 6 | 47.4 | 13.5667 | Hydro |  |  |  | 1985 | Verbund | Verbund | http://www.verbund.com/pp/de/region/oesterreich | CARMA | 1030375 | [6 empty] | 29.6478
| AUT | Austria | Mayrhofen | WRI1005210 | 355 | 47.1581 | 11.8501 | Hydro |  |  |  | 1977 | Verbund | Verbund | http://www.verbund.com/pp/de/region/oesterreich | GEODB | 1031038 | [6 empty] | 1754.1628
| AUT | Austria | Melk | WRI1005211 | 187 | 48.2232 | 15.3042 | Hydro |  |  |  | 1982 | Verbund | Verbund | http://www.verbund.com/pp/de/region/oesterreich | GEODB | 1025008 | [6 empty] | 924.0238
| AUT | Austria | Mellach run power plant | WRI1005212 | 16 | 46.8833 | 15.5167 | Hydro |  |  |  | 1985 | Verbund | Verbund | http://www.verbund.com/pp/de/region/oesterreich | CARMA | [7 empty] | 79.0609
| AUT | Austria | NeuÃ¶tting | WRI1019132 | 26.1 | 40.1247 | -8.7751 | Hydro |  |  |  | 1951 | Wien Energie | Wien Energie | http://www.wienenergie.at/eportal3/ep/channelView.do/pageTypeId/67860/channelId/-51546 | GEODB | [7 empty] | 128.968
| AUT | Austria | Niklai | WRI1005215 | 2 | 46.8167 | 13.3167 | Hydro |  |  |  | 1960 | Verbund | Verbund | http://www.verbund.com/pp/de/region/oesterreich | CARMA | 1060065 | [6 empty] | 9.8826
| AUT | Austria | Nussdorf near Vienna | WRI1005216 | 5 | 47.2167 | 14.4833 | Hydro |  |  |  | 2005 | Verbund | Verbund | http://www.verbund.com/pp/de/region/oesterreich | CARMA | 1059148 | [6 empty] | 24.7065
| AUT | Austria | Oberaudorf Ebbs | WRI1005217 | 60 | 47.6413 | 12.1989 | Hydro |  |  |  | 1992 | Verbund | Verbund | http://www.verbund.com/pp/de/region/oesterreich | WRI | [7 empty] | 296.4782
| AUT | Austria | Obervermuntwerk | WRI1019156 | 30 | 46.9271 | 10.0539 | Hydro |  |  |  | 1943 | Vorarlberge Illwerke AG | Vorarlberger Illwerke AG | https://www.illwerke.at/obervermuntwerk-i.htm | WRI | [7 empty] | 148.2391
| AUT | Austria | Obervogau | WRI1005218 | 13 | 46.745 | 15.5847 | Hydro |  |  |  | 1978 | Verbund | Verbund | http://www.verbund.com/pp/de/region/oesterreich | CARMA | 1030378 | [6 empty] | 64.2369
| AUT | Austria | Ottensheim-Wilhering | WRI1005219 | 179 | 48.3166 | 14.1512 | Hydro |  |  |  | 1975 | Verbund | Verbund | http://www.verbund.com/pp/de/region/oesterreich | GEODB | 1025009 | [6 empty] | 884.4933
| AUT | Austria | Passau-Ingling | WRI1005221 | 86 | 48.5536 | 13.4371 | Hydro |  |  |  | 1966 | Verbund | Verbund | http://www.verbund.com/pp/de/region/oesterreich | WRI | [7 empty] | 424.9521
| AUT | Austria | Paternion | WRI1005222 | 24 | 46.7209 | 13.6453 | Hydro |  |  |  | 1988 | Verbund | Verbund | http://www.verbund.com/pp/de/region/oesterreich | GEODB | 1025031 | [6 empty] | 118.5913
| AUT | Austria | Peggau | WRI1005223 | 13 | 47.2 | 15.35 | Hydro |  |  |  | 1965 | Verbund | Verbund | http://www.verbund.com/pp/de/region/oesterreich | CARMA | 1030357 | [6 empty] | 64.2369
| AUT | Austria | Pernegg | WRI1005224 | 22 | 47.3598 | 15.3424 | Hydro |  |  |  | 2013 | Verbund | Verbund | http://www.verbund.com/pp/de/region/oesterreich | CARMA | 1030379 | [6 empty] | 108.7087
| AUT | Austria | Pichlern | WRI1005225 | 2 | 47.65 | 13.6667 | Hydro |  |  |  | 2005 | Verbund | Verbund | http://www.verbund.com/pp/de/region/oesterreich | CARMA | 1060073 | [6 empty] | 9.8826
| AUT | Austria | Rabenstein | WRI1005227 | 14 | 47.35 | 13.6833 | Hydro |  |  |  | 1987 | Verbund | Verbund | http://www.verbund.com/pp/de/region/oesterreich | CARMA | 1030354 | [6 empty] | 69.1782
| AUT | Austria | Retznei | WRI1005231 | 1 | 46.7333 | 15.5667 | Hydro |  |  |  | 1992 | Verbund | Verbund | http://www.verbund.com/pp/de/region/oesterreich | CARMA | 1052547 | [6 empty] | 4.9413
| AUT | Austria | Rodundwerk I | WRI1019158 | 198 | 47.085 | 9.8813 | Hydro |  |  |  |  | Vorarlberge Illwerke AG | Vorarlberger Illwerke AG | https://www.illwerke.at/rodundwerk-i.htm | WRI | 1033089 | [6 empty] | 978.3781
| AUT | Austria | Rodundwerk II | WRI1019159 | 295 | 47.0847 | 9.8744 | Hydro |  |  |  | 1976 | Vorarlberge Illwerke AG | Vorarlberger Illwerke AG | https://www.illwerke.at/rodundwerk-ii.htm | WRI | 1033089 | [6 empty] | 1457.6845
| AUT | Austria | Rosegg-St.Â James | WRI1005232 | 80 | 46.5696 | 14.0268 | Hydro |  |  |  | 1974 | Verbund | Verbund | http://www.verbund.com/pp/de/region/oesterreich | GEODB | [7 empty] | 395.3043
| AUT | Austria | Rosenau | WRI1005233 | 34 | 48.489 | 14.6288 | Hydro |  |  |  | 1953 | Verbund | Verbund | http://www.verbund.com/pp/de/region/oesterreich | CARMA | 1016515 | [6 empty] | 168.0043
| AUT | Austria | Schonau | WRI1005238 | 30 | 48.3946 | 14.7302 | Hydro |  |  |  | 1972 | Verbund | Verbund | http://www.verbund.com/pp/de/region/oesterreich | CARMA | 1016516 | [6 empty] | 148.2391
| AUT | Austria | Schwabeck | WRI1005239 | 79 | 46.658 | 14.8726 | Hydro |  |  |  | 1943 | Verbund | Verbund | http://www.verbund.com/pp/de/region/oesterreich | GEODB | 1025035 | [6 empty] | 390.363
| AUT | Austria | Schwarzach | WRI1005240 | 120 | 47.3152 | 13.1389 | Hydro |  |  |  | 1960 | Verbund | Verbund | http://www.verbund.com/pp/de/region/oesterreich | GEODB | 1031040 | [6 empty] | 592.9564
| AUT | Austria | Simmering | WRI1019147 | 1272 | 48.1815 | 16.4334 | Gas |  |  |  | 2009 | Wien Energie | Wien Energie | http://www.wienenergie.at/eportal3/ep/channelView.do/channelId/-51719 | WRI | 1033346 |  |  |  | 2429.57 |  |  | 3323.6923
| AUT | Austria | St. Georgen | WRI1005243 | 6 | 47.5333 | 14.3667 | Hydro |  |  |  | 1985 | Verbund | Verbund | http://www.verbund.com/pp/de/region/oesterreich | CARMA | 1030384 | [6 empty] | 29.6478
| AUT | Austria | St. Johann | WRI1005244 | 16 | 47.3386 | 13.1974 | Hydro |  |  |  | 1991 | Verbund | Verbund | http://www.verbund.com/pp/de/region/oesterreich | GEODB | [7 empty] | 79.0609
| AUT | Austria | St. Martin | WRI1005245 | 10 | 47.4467 | 15.2849 | Hydro |  |  |  | 1965 | Verbund | Verbund | http://www.verbund.com/pp/de/region/oesterreich | CARMA | [7 empty] | 49.413
| AUT | Austria | St. Pantaleon | WRI1005246 | 52 | 48.0076 | 12.8942 | Hydro |  |  |  | 1966 | Verbund | Verbund | http://www.verbund.com/pp/de/region/oesterreich | CARMA | 1016517 | [6 empty] | 256.9478
| AUT | Austria | St. Veit | WRI1005247 | 16 | 47.3214 | 13.1744 | Hydro |  |  |  | 1989 | Verbund | Verbund | http://www.verbund.com/pp/de/region/oesterreich | GEODB | 1031041 | [6 empty] | 79.0609
| AUT | Austria | Staning | WRI1005248 | 43 | 48.1007 | 14.4568 | Hydro |  |  |  | 1946 | Verbund | Verbund | http://www.verbund.com/pp/de/region/oesterreich | CARMA | 1016518 | [6 empty] | 212.4761
| AUT | Austria | Steinfeld | WRI1005249 | 1 | 46.7656 | 13.2717 | Hydro |  |  |  | 1963 | Verbund | Verbund | http://www.verbund.com/pp/de/region/oesterreich | CARMA | 1060064 | [6 empty] | 4.9413
| AUT | Austria | Ternberg | WRI1005253 | 40 | 47.9333 | 14.35 | Hydro |  |  |  | 1949 | Verbund | Verbund | http://www.verbund.com/pp/de/region/oesterreich | CARMA | 1016519 | [6 empty] | 197.6521
| AUT | Austria | Timelkam | WRI1019163 | 400 | 48.0122 | 13.5895 | Gas |  |  |  | 2008 | Energie AG OberÃ¶sterreich | Energie AG | http://www.energieag.at/eag_at/resources/595372694787137362_954827377953737077_8fJ7tSkK.pdf | GEODB | 1024642 |  |  |  | 452 |  |  | 1045.1863
| AUT | Austria | Triebenbach | WRI1005254 | 10 | 47.5 | 14.4667 | Hydro |  |  |  | 1995 | Verbund | Verbund | http://www.verbund.com/pp/de/region/oesterreich | CARMA | 1044982 | [6 empty] | 49.413
| AUT | Austria | Tuxbach | WRI1005255 | 1 | 47.1485 | 11.8225 | Hydro |  |  |  | 1930 | Verbund | Verbund | http://www.verbund.com/pp/de/region/oesterreich | GEODB | [7 empty] | 4.9413
| AUT | Austria | Urreiting | WRI1005257 | 16 | 47.3749 | 13.2101 | Hydro |  |  |  | 1986 | Verbund | Verbund | http://www.verbund.com/pp/de/region/oesterreich | GEODB | 1031401 | [6 empty] | 79.0609
| AUT | Austria | Vermuntwerk | WRI1019160 | 157 | 46.9684 | 10.0599 | Hydro |  |  |  |  | Vorarlberge Illwerke AG | Vorarlberger Illwerke AG | https://www.illwerke.at/vermuntwerk.htm | WRI | 1033090 | [6 empty] | 775.7847
| AUT | Austria | Vienna-Freudenau | WRI1005267 | 172 | 48.1766 | 16.4814 | Hydro |  |  |  | 1999 | Verbund | Verbund | http://www.verbund.com/pp/de/region/oesterreich | GEODB | 1025006 | [6 empty] | 849.9042
| AUT | Austria | Villach | WRI1005258 | 25 | 46.6329 | 13.8294 | Hydro |  |  |  | 1984 | Verbund | Verbund | http://www.verbund.com/pp/de/region/oesterreich | GEODB | 1025037 | [6 empty] | 123.5326
| AUT | Austria | Walgauwerk | WRI1019161 | 86 | 47.192 | 9.6815 | Hydro |  |  |  | 1984 | Vorarlberge Illwerke AG | Vorarlberger Illwerke AG | https://www.illwerke.at/walgauwerk.htm | CARMA | 1033091 | [6 empty] | 424.9521
| AUT | Austria | Wallnerau Salzach stage | WRI1005260 | 13 | 47.316 | 13.141 | Hydro |  |  |  | 1990 | Verbund | Verbund | http://www.verbund.com/pp/de/region/oesterreich | GEODB | [7 empty] | 64.2369
| AUT | Austria | Wallnerau underwater stage | WRI1005261 | 5 | 47.3833 | 12.6 | Hydro |  |  |  | 1989 | Verbund | Verbund | http://www.verbund.com/pp/de/region/oesterreich | CARMA | [7 empty] | 24.7065
| AUT | Austria | Wallsee-Mitterkirchen | WRI1005262 | 210 | 48.1666 | 14.6953 | Hydro |  |  |  | 1969 | Verbund | Verbund | http://www.verbund.com/pp/de/region/oesterreich | GEODB | 1025010 | [6 empty] | 1037.6737
| AUT | Austria | Weissenegg | WRI1005264 | 1 | 46.8167 | 15.8667 | Hydro |  |  |  | 1985 | Verbund | Verbund | http://www.verbund.com/pp/de/region/oesterreich | CARMA | 1034937 | [6 empty] | 4.9413
| AUT | Austria | Werfen-Pfarrwerfen | WRI1005265 | 16 | 47.4698 | 13.1945 | Hydro |  |  |  | 2009 | Verbund | Verbund | http://www.verbund.com/pp/de/region/oesterreich | GEODB | 1031399 | [6 empty] | 79.0609
| AUT | Austria | Weyer | WRI1005266 | 37 | 48.1465 | 14.1176 | Hydro |  |  |  | 1969 | Verbund | Verbund | http://www.verbund.com/pp/de/region/oesterreich | CARMA | 1016520 | [6 empty] | 182.8282
| AUT | Austria | Wind Park Bruck an der Leitha | WRI1005268 | 9 | 48.0338 | 16.7264 | Wind |  |  |  | 2000 | Verbund | Verbund | http://www.verbund.com/pp/de/region/oesterreich | GEODB | 1049946 | [6 empty] | 393.3409
| AUT | Austria | Wind Park Hollern II | WRI1005270 | 37 | 48.09 | 16.844 | Wind |  |  |  | 2014 | Verbund | Verbund | http://www.verbund.com/pp/de/region/oesterreich | GEODB | 1066248 | [6 empty] | 1617.0682
| AUT | Austria | Wind Park Petronell-Carnuntum II | WRI1005271 | 21 | 48.09 | 16.844 | Wind |  |  |  |  | Verbund | Verbund | http://www.verbund.com/pp/de/region/oesterreich | GEODB | 1066249 | [6 empty] | 917.7955
| AUT | Austria | Windpark Bruck-GÃ¶ttlesbrunn | WRI1005269 | 21 | 48.095 | 16.89 | Wind |  |  |  | 2015 | Verbund | Verbund | http://www.verbund.com/pp/de/region/oesterreich | GEODB | [7 empty] | 917.7955
| AUT | Austria | Ybbs-Persenbeug | WRI1018682 | 236 | 48.1892 | 15.0682 | Hydro |  |  |  | 1960 | Verbund | Verbund | http://www.verbund.com/pp/de/region/oesterreich | GEODB | 1025011 | [6 empty] | 1166.1476
| AZE | Azerbaijan | Astara ES | WRI1002178 | 87 | 38.456 | 48.875 | Gas |  |  |  | 2006 | AzerEnerji | AzerEnerji | http://www.azerenerji.gov.az/index.php?option=com_content&view=article&id=91&Itemid=112&lang=az | CARMA | 1064189 | [6 empty] | 844.8828
| AZE | Azerbaijan | Azerbaijan TPP | WRI1002179 | 2400 | 40.78 | 46.9901 | Oil |  |  |  |  | AzerEnerji | AzerEnerji | http://www.azerenerji.gov.az/index.php?option=com_content&view=article&id=91&Itemid=112&lang=az | WRI | 1010568 | [6 empty] | 39
| AZE | Azerbaijan | Baku ES | WRI1002181 | 105 | 40.3734 | 49.9192 | Gas |  |  |  | 2007 | AzerEnerji | AzerEnerji | http://www.azerenerji.gov.az/index.php?option=com_content&view=article&id=91&Itemid=112&lang=az | GEODB | 1064193 | [6 empty] | 1019.6862
| AZE | Azerbaijan | Baku TEC | WRI1002182 | 107 | 40.3734 | 49.9192 | Gas |  |  |  | 2000 | AzerEnerji | AzerEnerji | http://www.azerenerji.gov.az/index.php?option=com_content&view=article&id=91&Itemid=112&lang=az | GEODB | 1010569 | [6 empty] | 1039.1088
| AZE | Azerbaijan | Gusar | WRI1002186 | 1 | 41.3979 | 48.3308 | Hydro |  |  |  | 2012 | AzerEnerji | AzerEnerji | http://www.azerenerji.gov.az/index.php?option=com_content&view=article&id=91&Itemid=112&lang=az | CARMA | 1010574 | [6 empty] | 1.3347
| AZE | Azerbaijan | Janub | WRI1002188 | 780 | 39.8943 | 48.9173 | Gas | Oil |  |  | 2013 | AzerEnerji | AzerEnerji | http://www.azerenerji.gov.az/index.php?option=com_content&view=article&id=91&Itemid=112&lang=az | WRI | 1076738 | [6 empty] | 7574.8117
| AZE | Azerbaijan | Khachmaz ES | WRI1002189 | 87 | 41.4635 | 48.806 | Gas |  |  |  | 2006 | AzerEnerji | AzerEnerji | http://www.azerenerji.gov.az/index.php?option=com_content&view=article&id=91&Itemid=112&lang=az | CARMA | 1064191 | [6 empty] | 844.8828
| AZE | Azerbaijan | Mingechevir | WRI1002190 | 402 | 40.79 | 47.0287 | Hydro |  |  |  | 1953 | AzerEnerji | AzerEnerji | http://www.azerenerji.gov.az/index.php?option=com_content&view=article&id=91&Itemid=112&lang=az | WRI | 1010575 | [6 empty] | 536.5503
| AZE | Azerbaijan | Sangachal ES | WRI1002192 | 299 | 40.1794 | 49.47 | Gas |  |  |  | 2008 | AzerEnerji | AzerEnerji | http://www.azerenerji.gov.az/index.php?option=com_content&view=article&id=91&Itemid=112&lang=az | WRI | 1067438 | [6 empty] | 2903.6778
| AZE | Azerbaijan | Shamkir | WRI1002197 | 405 | 40.9487 | 46.168 | Hydro |  |  |  |  | AzerEnerji | AzerEnerji | http://www.azerenerji.gov.az/index.php?option=com_content&view=article&id=91&Itemid=112&lang=az | GEODB | 1010577 | [6 empty] | 540.5544
| AZE | Azerbaijan | Shimal | WRI1002198 | 400 | 40.4995 | 50.2077 | Gas |  |  |  | 2002 | AzerEnerji | AzerEnerji | http://www.azerenerji.gov.az/index.php?option=com_content&view=article&id=91&Itemid=112&lang=az | WRI | 1010576 | [6 empty] | 3884.5188
| AZE | Azerbaijan | Sumqayit | WRI1002199 | 525 | 40.6036 | 49.6332 | Gas |  |  |  | 2009 | AzerEnerji | AzerEnerji | http://www.azerenerji.gov.az/index.php?option=com_content&view=article&id=91&Itemid=112&lang=az | GEODB | 1063119 | [6 empty] | 5098.431
| AZE | Azerbaijan | Varvara | WRI1002201 | 16 | 40.6837 | 47.0926 | Hydro |  |  |  | 1957 | AzerEnerji | AzerEnerji | http://www.azerenerji.gov.az/index.php?option=com_content&view=article&id=91&Itemid=112&lang=az | GEODB | 1010581 | [6 empty] | 21.3552
| AZE | Azerbaijan | Yenikend | WRI1002203 | 150 | 40.9193 | 46.2829 | Hydro |  |  |  | 2000 | AzerEnerji | AzerEnerji | http://www.azerenerji.gov.az/index.php?option=com_content&view=article&id=91&Itemid=112&lang=az | GEODB | 1010582 | [6 empty] | 200.2053
| BHR | Bahrain | Al Dur Power and Water | WRI1023714 | 1540 | 25.9714 | 50.6076 | Gas |  |  |  | 2012 | Al Dur Power & Water Company | Arab Union of Electricity | http://www.auptde.org/NewsDetails.aspx?lang=en&NID=283 | WRI | 1071420 | [6 empty] | 5539.8521
| BHR | Bahrain | Al Ezzel Power Station | WRI1023713 | 962 | 26.2175 | 50.6595 | Gas |  |  |  | 2007 | Gulf Investment Corporation Suez Tractebel Pension Fund of Bahrain | Arab Union of Electricity | http://www.auptde.org/NewsDetails.aspx?lang=en&NID=283 | WRI | 1059017 | [6 empty] | 3460.6089
| BHR | Bahrain | Alba Power Station | WRI1023718 | 2204 | 26.0945 | 50.6008 | Gas |  |  |  |  | Aluminum Bahrain | Aluminum Bahrain | http://www.albasmelter.com/Range/OProducts/Pages/Power.aspx | WRI | [7 empty] | 7928.4637
| BHR | Bahrain | Hawar Power ad Water Station | WRI1023716 | 7.3 | 26.1981 | 50.5919 | Oil |  |  |  | 1985 |  | Arab Union of Electricity | http://www.auptde.org/NewsDetails.aspx?lang=en&NID=283 | WRI | [7 empty] | 7
| BHR | Bahrain | Hidd Power and Water station 1 | WRI1023712 | 963 | 26.2223 | 50.6621 | Gas |  |  |  | 1999 | International Power PLC Sumitomo Corporation Suez Tractebel | Arab Union of Electricity | http://www.auptde.org/NewsDetails.aspx?lang=en&NID=283 | GEODB | 1022798 | [6 empty] | 3464.2062
| BHR | Bahrain | Rifa'a Power Station | WRI1023715 | 700 | 26.1199 | 50.5889 | Gas | [5 empty] | Arab Union of Electricity | http://www.auptde.org/NewsDetails.aspx?lang=en&NID=283 | WRI | 1022802 | [6 empty] | 2518.1146
| BHR | Bahrain | Sitra Power an Water Station | WRI1023717 | 1205 | 26.1833 | 50.6237 | Gas | [5 empty] | Arab Union of Electricity | http://www.auptde.org/NewsDetails.aspx?lang=en&NID=283 | WRI | [7 empty] | 4334.7544
| BGD | Bangladesh | Amnura | WRI1029201 | 50 | 24.6301 | 88.4006 | Oil |  |  |  | 2011 |  | Bangladesh Power Development Board | http://www.bpdb.gov.bd/bpdb/index.php?option=com_content&view=article&id=151&Itemid=225 | WRI | 1098477 | [6 empty] | 160.332
| BGD | Bangladesh | Ashuganj (Aggreko) | WRI1029202 | 1649 | 24.0426 | 91.0158 | Gas |  |  |  |  | Aggreko | Bangladesh Power Development Board | http://www.bpdb.gov.bd/bpdb/index.php?option=com_content&view=article&id=151&Itemid=179 | WRI | 1010709 | [6 empty] | 8614.4121
| BGD | Bangladesh | Baghabari GT 1 | WRI1029203 | 223 | 24.1361 | 89.5933 | Gas | Oil |  |  | 1999 |  | Bangladesh Power Development Board | http://www.bpdb.gov.bd/bpdb/index.php?option=com_content&view=article&id=151&Itemid=221 | WRI | 1010710 | [6 empty] | 1164.9569
| BGD | Bangladesh | Barabkunda (Regent) | WRI1029204 | 22 | 22.5713 | 91.6841 | Oil |  |  |  | 2016 |  | Bangladesh Power Development Board | http://www.bpdb.gov.bd/bpdb/index.php?option=com_content&view=article&id=151&Itemid=164 | WRI | 1069184 | [6 empty] | 70.5461
| BGD | Bangladesh | Barishal GT-unit-1 2 | WRI1029205 | 40 | 22.6588 | 90.3373 | Gas |  |  |  | 1987 |  | Bangladesh Power Development Board | http://www.bpdb.gov.bd/bpdb/index.php?option=com_content&view=article&id=151&Itemid=217 | WRI | 1010713 | [6 empty] | 208.9609
| BGD | Bangladesh | Barupukuria ST 1 | WRI1029206 | 250 | 25.5502 | 88.9527 | Coal | [5 empty] | Bangladesh Power Development Board | http://www.bpdb.gov.bd/bpdb/index.php?option=com_content&view=article&id=151&Itemid=234 | WRI | [7 empty] | 1100
| BGD | Bangladesh | Bera Peaking | WRI1029207 | 71 | 24.0895 | 89.6176 | Oil |  |  |  | 2011 |  | Bangladesh Power Development Board | http://www.bpdb.gov.bd/bpdb/index.php?option=com_content&view=article&id=151&Itemid=224 | WRI | 1078939 | [6 empty] | 227.6715
| BGD | Bangladesh | Bheramara GT (Unit-1 2 3) | WRI1029208 | 560 | 24.0487 | 89.0173 | Oil |  |  |  | 1976 |  | Bangladesh Power Development Board | http://www.bpdb.gov.bd/bpdb/index.php?option=com_content&view=article&id=151&Itemid=208 | WRI | [7 empty] | 1795.7188
| BGD | Bangladesh | Bhola CCPP GT-1 2 ST | WRI1029209 | 227 | 22.4786 | 90.7101 | Gas |  |  |  | 2009 |  | Bangladesh Power Development Board | http://www.bpdb.gov.bd/bpdb/index.php?option=com_content&view=article&id=151&Itemid=220 | WRI | [7 empty] | 1185.853
| BGD | Bangladesh | Bogra GBB | WRI1029210 | 42 | 24.8408 | 89.3506 | Gas |  |  |  | 2009 |  | Bangladesh Power Development Board | http://www.bpdb.gov.bd/bpdb/index.php?option=com_content&view=article&id=151&Itemid=230 | WRI | [7 empty] | 219.4089
| BGD | Bangladesh | CLCPC Keranigonj | WRI1029214 | 100 | 23.6473 | 90.3473 | Oil | [5 empty] | Bangladesh Power Development Board | http://www.bpdb.gov.bd/bpdb/index.php?option=com_content&view=article&id=151&Itemid=152 | WRI | 1088173 | [6 empty] | 320.6641
| BGD | Bangladesh | Chittagong Roazan | WRI1029213 | 553 | 22.457 | 91.9784 | Gas | [5 empty] | Bangladesh Power Development Board | http://www.bpdb.gov.bd/bpdb/index.php?option=com_content&view=article&id=151&Itemid=166 | WRI | [7 empty] | 2888.8841
| BGD | Bangladesh | Faridpur | WRI1029216 | 54 | 23.6183 | 89.7733 | Oil | [5 empty] | Bangladesh Power Development Board | http://www.bpdb.gov.bd/bpdb/index.php?option=com_content&view=article&id=151&Itemid=209 | WRI | 1078934 | [6 empty] | 173.1586
| BGD | Bangladesh | Fenchuganj (Barakatullah) | WRI1029217 | 296 | 24.6863 | 91.9189 | Gas | [5 empty] | Bangladesh Power Development Board | http://www.bpdb.gov.bd/bpdb/index.php?option=com_content&view=article&id=151&Itemid=195 | GEODB | 1010722 | [6 empty] | 1546.3105
| BGD | Bangladesh | Feni (Doreen) | WRI1029267 | 33 | 23.9186 | 90.6926 | Gas |  |  |  | 2009 | Doreen Power Company | Bangladesh Power Development Board | http://www.bpdb.gov.bd/bpdb/index.php?option=com_content&view=article&id=151&Itemid=182 | WRI | 1071631 | [6 empty] | 172.3927
| BGD | Bangladesh | Ghorasal ST :Unit-3 | WRI1029220 | 861 | 23.9797 | 90.637 | Gas |  |  |  | 1986 |  | Bangladesh Power Development Board | http://www.bpdb.gov.bd/bpdb/index.php?option=com_content&view=article&id=151&Itemid=120 | GEODB | 1010724 | [6 empty] | 4497.8829
| BGD | Bangladesh | Gopalganj Peaking | WRI1029221 | 109 | 23.9797 | 90.637 | Oil | [5 empty] | Bangladesh Power Development Board | http://www.bpdb.gov.bd/bpdb/index.php?option=com_content&view=article&id=151&Itemid=210 | GEODB | 1078936 | [6 empty] | 349.5238
| BGD | Bangladesh | Hathazari | WRI1029222 | 98 | 22.4918 | 91.8051 | Oil |  |  |  | 2012 |  | Bangladesh Power Development Board | http://www.bpdb.gov.bd/bpdb/index.php?option=com_content&view=article&id=151&Itemid=163 | WRI | 1078937 | [6 empty] | 314.2508
| BGD | Bangladesh | Hobiganj (Confidence-EP) | WRI1029223 | 11 | 24.2639 | 91.379 | Gas |  |  |  |  | Confidence EP | Bangladesh Power Development Board | http://www.bpdb.gov.bd/bpdb/index.php?option=com_content&view=article&id=151&Itemid=197 | WRI | [7 empty] | 57.4642
| BGD | Bangladesh | Horippur Power CCPP | WRI1029224 | 946 | 23.6839 | 90.5314 | Gas | Oil |  |  | 2008 |  | Bangladesh Power Development Board | http://www.bpdb.gov.bd/bpdb/index.php?option=com_content&view=article&id=151&Itemid=129 | WRI | [7 empty] | 4941.9247
| BGD | Bangladesh | Jamalpur RPP | WRI1029225 | 95 | 24.9103 | 89.9607 | Oil | [5 empty] | Bangladesh Power Development Board | http://www.bpdb.gov.bd/bpdb/index.php?option=com_content&view=article&id=151&Itemid=192 | WRI | 1078929 | [6 empty] | 304.6309
| BGD | Bangladesh | Jangalia (Summit) | WRI1029226 | 85 | 23.4289 | 91.17 | Gas |  |  |  | 2009 | Summit Corporation Limited | Bangladesh Power Development Board | http://www.bpdb.gov.bd/bpdb/index.php?option=com_content&view=article&id=151&Itemid=184 | WRI | 1071651 | [6 empty] | 444.0419
| BGD | Bangladesh | Jhulda | WRI1029227 | 100 | 22.2972 | 91.8062 | Oil |  |  |  | 2012 |  | Bangladesh Power Development Board | http://www.bpdb.gov.bd/bpdb/index.php?option=com_content&view=article&id=151&Itemid=161 | WRI | 1088742 | [6 empty] | 320.6641
| BGD | Bangladesh | Kaptai Hydro:Unit-1 2 3 4 5 | WRI1029228 | 230 | 22.495 | 92.216 | Hydro |  |  |  | 1962 | Bangladesh Power Development Board | Bangladesh Power Development Board | http://www.bpdb.gov.bd/bpdb/index.php?option=com_content&view=article&id=151&Itemid=153 | GEODB | [7 empty] | 588
| BGD | Bangladesh | Karanigonj (Powerpac) | WRI1029229 | 100 | 23.6783 | 90.4295 | Oil |  |  |  | 2012 | Power Pac | Bangladesh Power Development Board | http://www.bpdb.gov.bd/bpdb/index.php?option=com_content&view=article&id=151&Itemid=141 | WRI | [7 empty] | 320.6641
| BGD | Bangladesh | Katakhali (Peaking) | WRI1029230 | 100 | 24.366 | 88.6763 | Oil | [5 empty] | Bangladesh Power Development Board | http://www.bpdb.gov.bd/bpdb/index.php?option=com_content&view=article&id=151&Itemid=226 | WRI | [7 empty] | 320.6641
| BGD | Bangladesh | Kathpotti 52 mw | WRI1029231 | 52 | 23.5699 | 90.4804 | Oil | [5 empty] | Bangladesh Power Development Board | http://www.bpdb.gov.bd/bpdb/index.php?option=com_content&view=article&id=151&Itemid=149 | WRI | [7 empty] | 166.7453
| BGD | Bangladesh | Khulna (KPCL-2) | WRI1029232 | 510 | 22.8646 | 89.5357 | Gas |  |  |  |  | Summit Corporation Limited | Bangladesh Power Development Board | http://www.bpdb.gov.bd/bpdb/index.php?option=com_content&view=article&id=151&Itemid=213 | WRI | [7 empty] | 2664.2512
| BGD | Bangladesh | Kodda Gajipur | WRI1029233 | 149 | 23.9904 | 90.3429 | Oil | [5 empty] | Bangladesh Power Development Board | http://www.bpdb.gov.bd/bpdb/index.php?option=com_content&view=article&id=151&Itemid=148 | WRI | 1109739 | [6 empty] | 477.7895
| BGD | Bangladesh | Madanganj (Summit) | WRI1029234 | 157 | 23.59 | 90.5153 | Oil |  |  |  |  | Summit Corporation Limited | Bangladesh Power Development Board | http://www.bpdb.gov.bd/bpdb/index.php?option=com_content&view=article&id=151&Itemid=139 | WRI | 1078928 | [6 empty] | 503.4426
| BGD | Bangladesh | Meghnaghat CCPP | WRI1029236 | 855 | 23.6112 | 90.6007 | Gas | Oil |  |  | 2002 | Summit Corporation Limited | Bangladesh Power Development Board | http://www.bpdb.gov.bd/bpdb/index.php?option=com_content&view=article&id=151&Itemid=130 | WRI | 1010729 | [6 empty] | 4466.5387
| BGD | Bangladesh | Mymensingh | WRI1029244 | 210 | 24.7611 | 90.4193 | Gas | [5 empty] | Bangladesh Power Development Board | http://www.bpdb.gov.bd/bpdb/index.php?option=com_content&view=article&id=151&Itemid=190 | WRI | 1027617 | [6 empty] | 1097.0446
| BGD | Bangladesh | Narshingdi (Doreen) | WRI1029237 | 22 | 23.9186 | 90.6926 | Oil |  |  |  |  | Doreen Power Company | Bangladesh Power Development Board | http://www.bpdb.gov.bd/bpdb/index.php?option=com_content&view=article&id=151&Itemid=143 | WRI | 1071633 | [6 empty] | 70.5461
| BGD | Bangladesh | Noapara (khanjahan ali) | WRI1029238 | 40 | 22.3602 | 91.7812 | Oil |  |  |  | 2011 | Khanjahan Ali Power Company | Bangladesh Power Development Board | http://www.bpdb.gov.bd/bpdb/index.php?option=com_content&view=article&id=151&Itemid=216 | WRI | [7 empty] | 128.2656
| BGD | Bangladesh | Northen 55 MW | WRI1029239 | 55 | 23.8094 | 90.2433 | Oil | [5 empty] | Bangladesh Power Development Board | http://www.bpdb.gov.bd/bpdb/index.php?option=com_content&view=article&id=151&Itemid=151 | WRI | [7 empty] | 176.3652
| BGD | Bangladesh | Pagla (DPA) | WRI1029240 | 50 | 23.6584 | 90.4584 | Oil | [5 empty] | Bangladesh Power Development Board | http://www.bpdb.gov.bd/bpdb/index.php?option=com_content&view=article&id=151&Itemid=136 | WRI | 1082558 | [6 empty] | 160.332
| BGD | Bangladesh | Patenga 50 MW | WRI1029241 | 50 | 22.2385 | 91.8129 | Oil | [5 empty] | Bangladesh Power Development Board | http://www.bpdb.gov.bd/bpdb/index.php?option=com_content&view=article&id=151&Itemid=157 | WRI | 1089192 | [6 empty] | 160.332
| BGD | Bangladesh | Rangpur GT | WRI1029243 | 20 | 25.7233 | 89.2432 | Oil |  |  |  | 1988 |  | Bangladesh Power Development Board | http://www.bpdb.gov.bd/bpdb/index.php?option=com_content&view=article&id=151&Itemid=236 | WRI | 1010730 | [6 empty] | 64.1328
| BGD | Bangladesh | Santahar Peaking | WRI1029245 | 50 | 24.7972 | 88.9839 | Oil | [5 empty] | Bangladesh Power Development Board | http://www.bpdb.gov.bd/bpdb/index.php?option=com_content&view=article&id=151&Itemid=228 | WRI | [7 empty] | 160.332
| BGD | Bangladesh | Shahjibazar 330 MW | WRI1029247 | 536 | 24.2532 | 91.3751 | Gas | [5 empty] | Bangladesh Power Development Board | http://www.bpdb.gov.bd/bpdb/index.php?option=com_content&view=article&id=151&Itemid=199 | WRI | 1010731 | [6 empty] | 2800.0757
| BGD | Bangladesh | Shiddirganj ST | WRI1029248 | 210 | 23.6846 | 90.517 | Gas |  |  |  | 2012 |  | Bangladesh Power Development Board | http://www.bpdb.gov.bd/bpdb/index.php?option=com_content&view=article&id=151&Itemid=131 | WRI | 1063758 | [6 empty] | 1097.0446
| BGD | Bangladesh | Shikalbaha Peaking (GT) | WRI1029249 | 261 | 22.3227 | 91.8651 | Oil | [5 empty] | Bangladesh Power Development Board | http://www.bpdb.gov.bd/bpdb/index.php?option=com_content&view=article&id=151&Itemid=159 | WRI | [7 empty] | 836.9332
| BGD | Bangladesh | Siddhirganj (Dutch Bangla) | WRI1029250 | 520 | 24.3884 | 89.7436 | Gas |  |  |  |  | Dutch Bangala | Bangladesh Power Development Board | http://www.bpdb.gov.bd/bpdb/index.php?option=com_content&view=article&id=151&Itemid=135 | GEODB | 1010732 | [6 empty] | 2716.4914
| BGD | Bangladesh | Siddirgonj (Desh) | WRI1029251 | 96 | 23.6825 | 90.5252 | Oil | [5 empty] | Bangladesh Power Development Board | http://www.bpdb.gov.bd/bpdb/index.php?option=com_content&view=article&id=151&Itemid=134 | GEODB | [7 empty] | 307.8375
| BGD | Bangladesh | Summit Barisal 110MW | WRI1029253 | 110 | 22.659 | 90.3364 | Gas |  |  |  |  | Summit Corporation Limited | Bangladesh Power Development Board | http://www.bpdb.gov.bd/bpdb/index.php?option=com_content&view=article&id=151&Itemid=218 | WRI | 1117350 | [6 empty] | 574.6424
| BGD | Bangladesh | Summit Bibiana-2 | WRI1029254 | 341 | 24.6358 | 91.6587 | Gas |  |  |  |  | Summit Corporation Limited | Bangladesh Power Development Board | http://www.bpdb.gov.bd/bpdb/index.php?option=com_content&view=article&id=151&Itemid=207 | WRI | [7 empty] | 1781.3915
| BGD | Bangladesh | Summit Power Comilla | WRI1029257 | 25 | 23.44 | 91.1869 | Gas |  |  |  |  | Summit Corporation Limited | Bangladesh Power Development Board | http://www.bpdb.gov.bd/bpdb/index.php?option=com_content&view=article&id=151&Itemid=188 | WRI | [7 empty] | 130.6005
| BGD | Bangladesh | Summit Power Maona | WRI1029258 | 33 | 24.2276 | 90.4201 | Gas |  |  |  |  | Summit Corporation Limited | Bangladesh Power Development Board | http://www.bpdb.gov.bd/bpdb/index.php?option=com_content&view=article&id=151&Itemid=145 | WRI | [7 empty] | 172.3927
| BGD | Bangladesh | Summit Power (Madhabdi+Ashulia) | WRI1029255 | 80 | 23.8901 | 90.0323 | Gas |  |  |  |  | Summit Corporation Limited | Bangladesh Power Development Board | http://www.bpdb.gov.bd/bpdb/index.php?option=com_content&view=article&id=151&Itemid=144 | WRI | [7 empty] | 417.9218
| BGD | Bangladesh | Summit Power Rupgonj | WRI1029256 | 33 | 23.755 | 90.5496 | Gas |  |  |  |  | Summit Corporation Limited | Bangladesh Power Development Board | http://www.bpdb.gov.bd/bpdb/index.php?option=com_content&view=article&id=151&Itemid=146 | WRI | [7 empty] | 172.3927
| BGD | Bangladesh | Sylhet (Energyprima) | WRI1029260 | 222 | 24.9096 | 91.83 | Gas |  |  |  |  | EnergyPrima | Bangladesh Power Development Board | http://www.bpdb.gov.bd/bpdb/index.php?option=com_content&view=article&id=151&Itemid=204 | WRI | 1046638 | [6 empty] | 1159.7329
| BGD | Bangladesh | Thakurgaon (RZ) | WRI1029262 | 47 | 26.0383 | 88.4256 | Oil | [5 empty] | Bangladesh Power Development Board | http://www.bpdb.gov.bd/bpdb/index.php?option=com_content&view=article&id=151&Itemid=238 | WRI | 1046639 | [6 empty] | 150.7121
| BGD | Bangladesh | Titas(Dautkandi) | WRI1029263 | 52 | 23.5461 | 90.7779 | Oil |  |  |  |  | Dautkandi | Bangladesh Power Development Board | http://www.bpdb.gov.bd/bpdb/index.php?option=com_content&view=article&id=151&Itemid=185 | WRI | [7 empty] | 166.7453
| BGD | Bangladesh | Tongi GT | WRI1029264 | 105 | 23.897 | 90.4123 | Gas | [5 empty] | Bangladesh Power Development Board | http://www.bpdb.gov.bd/bpdb/index.php?option=com_content&view=article&id=151&Itemid=125 | WRI | 1010721 | [6 empty] | 548.5223
| BGD | Bangladesh | Ullapara (Summit) | WRI1029265 | 11 | 24.3071 | 89.5512 | Gas |  |  |  | 2009 | Summit Corporation Limited | Bangladesh Power Development Board | http://www.bpdb.gov.bd/bpdb/index.php?option=com_content&view=article&id=151&Itemid=232 | WRI | 1071397 | [6 empty] | 57.4642
| BLR | Belarus | Bereza SDPP Thermal Power Plant Belarus | GEODB0043047 | 1130 | 52.4538 | 25.1926 | Gas | [5 empty] | GEODB | http://globalenergyobservatory.org | GEODB | 1010892 | 2017 | [5 empty] | 4633.5172
| BLR | Belarus | Bobruisk CHP-2 Power Plant Belarus | GEODB0043046 | 180 | 53.1895 | 29.2055 | Gas | [5 empty] | GEODB | http://globalenergyobservatory.org | GEODB |  | 2017 | [5 empty] | 738.0824
| BLR | Belarus | Gomel-1 CHP Power Plant Belarus | GEODB0043034 | 6 | 52.4141 | 31.0031 | Gas | [5 empty] | GEODB | http://globalenergyobservatory.org | GEODB | 1069448 | 2017 | [5 empty] | 24.6027
| BLR | Belarus | Gomel-2 CHP Power Plant Belarus | GEODB0043035 | 544 | 52.4492 | 30.8167 | Gas | [5 empty] | GEODB | http://globalenergyobservatory.org | GEODB | 1010896 | 2017 | [5 empty] | 2230.649
| BLR | Belarus | Grodno CHP-2 Power Plant Belarus | GEODB0043044 | 180 | 53.6675 | 23.9272 | Gas | [5 empty] | GEODB | http://globalenergyobservatory.org | GEODB | 1010897 | 2017 | [5 empty] | 738.0824
| BLR | Belarus | Lida Power Plant Belarus | GEODB0043051 | 43 | 53.9011 | 25.291 | Gas | [5 empty] | GEODB | http://globalenergyobservatory.org | GEODB | 1010898 | 2017 | [5 empty] | 176.3197
| BLR | Belarus | Lukoml Thermal Power Plant Belarus | GEODB0043036 | 2460 | 54.6803 | 29.1341 | Gas | [5 empty] | GEODB | http://globalenergyobservatory.org | GEODB | 1010899 | 2017 | [5 empty] | 10087.126
| BLR | Belarus | Minsk-3 CHP CCGT Power Plant | GEODB0043037 | 542 | 53.8799 | 27.6476 | Gas | [5 empty] | GEODB | http://globalenergyobservatory.org | GEODB | 1022841 | 2017 | [5 empty] | 2222.4481
| BLR | Belarus | Minsk-4 CHP CCGT Power Plant | GEODB0043040 | 1035 | 53.872 | 27.4022 | Gas | [5 empty] | GEODB | http://globalenergyobservatory.org | GEODB | 1022842 | 2017 | [5 empty] | 4243.9737
| BLR | Belarus | Minsk-5 CHP CCGT Power Plant | GEODB0043039 | 780 | 53.612 | 27.954 | Gas | [5 empty] | GEODB | http://globalenergyobservatory.org | GEODB | 1047030 | 2017 | [5 empty] | 3198.357
| BLR | Belarus | Mogilev CHP-2 Thermal Power Plant Ukraine | GEODB0043045 | 345 | 53.8128 | 30.3421 | Gas | [5 empty] | GEODB | http://globalenergyobservatory.org | GEODB | 1010901 | 2017 | [5 empty] | 1414.6579
| BLR | Belarus | Mozyr Thermal Power Plant Belarus | GEODB0043052 | 195 | 51.9049 | 29.3136 | Gas | [5 empty] | GEODB | http://globalenergyobservatory.org | GEODB | 1010902 | 2017 | [5 empty] | 799.5893
| BLR | Belarus | Novopolotsk Thermal Power Plant Belarus | GEODB0043050 | 505 | 55.5265 | 28.549 | Gas | [5 empty] | GEODB | http://globalenergyobservatory.org | GEODB | 1010908 | 2017 | [5 empty] | 2070.7311
| BLR | Belarus | Orsha Cogeneration CCGT Power Plant Belarus | GEODB0043049 | 73 | 54.4809 | 30.3926 | Gas | [5 empty] | GEODB | http://globalenergyobservatory.org | GEODB | 1010904 | 2017 | [5 empty] | 299.3334
| BLR | Belarus | Svetlogorsk CHP Power Plant Belarus | GEODB0043043 | 155 | 52.6274 | 29.7708 | Gas | [5 empty] | GEODB | http://globalenergyobservatory.org | GEODB | 1010910 | 2017 | [5 empty] | 635.5709
| BLR | Belarus | Vitebsk Thermal Power Plant Belarus | GEODB0043048 | 75 | 55.1689 | 30.1355 | Gas | [5 empty] | GEODB | http://globalenergyobservatory.org | GEODB | 1010911 | 2017 | [5 empty] | 307.5343
| BLR | Belarus | Zhodino CHP CCGT Power Plant | GEODB0043041 | 54 | 54.0941 | 28.3505 | Gas | [5 empty] | GEODB | http://globalenergyobservatory.org | GEODB | 1047031 | 2017 | [5 empty] | 221.4247
| BEL | Belgium | AALTER TJ | WRI1002206 | 18.6 | 51.0902 | 3.4469 | Oil | [5 empty] | ELIA Belgian Grid Operator | http://publications.elia.be/upload/ProductionParkOverview.html?TS=20120416193815 | CARMA | 1014396 | [6 empty] | 22.1769
| BEL | Belgium | ANGLEUR TG 41 | WRI1002208 | 128 | 50.6177 | 5.5837 | Gas | [5 empty] | ELIA Belgian Grid Operator | http://publications.elia.be/upload/ProductionParkOverview.html?TS=20120416193815 | GEODB | 1029386 | [6 empty] | 640.4316
| BEL | Belgium | AWIRS 4 | WRI1002210 | 95 | 50.5851 | 5.418 | Biomass |  |  |  | 2005 |  | ELIA Belgian Grid Operator | http://publications.elia.be/upload/ProductionParkOverview.html?TS=20120416193815 | GEODB | [7 empty] | 939.0083
| BEL | Belgium | Aalst Syral GT | WRI1002204 | 43 | 50.936 | 4.0355 | Gas | [5 empty] | ELIA Belgian Grid Operator | http://publications.elia.be/upload/ProductionParkOverview.html?TS=20120416193815 | CARMA | 1039909 | [6 empty] | 215.145
| BEL | Belgium | Aalst Syral ST | WRI1002205 | 5 | 50.936 | 4.0355 | Gas | [5 empty] | ELIA Belgian Grid Operator | http://publications.elia.be/upload/ProductionParkOverview.html?TS=20120416193815 | CARMA | [7 empty] | 25.0169
| BEL | Belgium | Amercoeur 1 R TGV | WRI1002207 | 451 | 50.4304 | 4.3955 | Gas |  |  |  | 1994 |  | ELIA Belgian Grid Operator | http://publications.elia.be/upload/ProductionParkOverview.html?TS=20120416193815 | GEODB | 1014399 |  |  |  | 2408.374 |  |  | 2256.5206
| BEL | Belgium | Aspiravi Wuustwezel | WRI1002209 | 22.1 | 51.2488 | 3.2166 | Wind | [5 empty] | ELIA Belgian Grid Operator | http://publications.elia.be/upload/ProductionParkOverview.html?TS=20120416193815 | GEODB | [7 empty] | 116.4965
| BEL | Belgium | BEERSE TJ | WRI1002211 | 33.2 | 51.3193 | 4.853 | Oil | [5 empty] | ELIA Belgian Grid Operator | http://publications.elia.be/upload/ProductionParkOverview.html?TS=20120416193815 | CARMA | 1014402 | [6 empty] | 39.5846
| BEL | Belgium | BUDA TJ | WRI1002217 | 18.6 | 50.9079 | 4.4155 | Oil | [5 empty] | ELIA Belgian Grid Operator | http://publications.elia.be/upload/ProductionParkOverview.html?TS=20120416193815 | CARMA | 1014408 | [6 empty] | 22.1769
| BEL | Belgium | BUTGENBACH | WRI1002218 | 1.8 | 50.4359 | 6.2106 | Hydro | [5 empty] | ELIA Belgian Grid Operator | http://publications.elia.be/upload/ProductionParkOverview.html?TS=20120416193815 | GEODB | 1044072 | [6 empty] | 1.9469
| BEL | Belgium | Belwind Phase 1 | WRI1002212 | 171 | 51.66 | 2.8 | Wind |  |  |  | 2010 |  | ELIA Belgian Grid Operator | http://publications.elia.be/upload/ProductionParkOverview.html?TS=20120416193815 | GEODB | 1066557 |  |  |  | 588.189 |  |  | 901.3984
| BEL | Belgium | Beveren 2 Indaver | WRI1002213 | 20 | 51.2119 | 4.2563 | Waste | [5 empty] | ELIA Belgian Grid Operator | http://publications.elia.be/upload/ProductionParkOverview.html?TS=20120416193815 | CARMA | [7 empty] | 186.4816
| BEL | Belgium | Beveren Ineos Phenolchemie | WRI1002214 | 22.8 | 51.2119 | 4.2563 | Gas | [5 empty] | ELIA Belgian Grid Operator | http://publications.elia.be/upload/ProductionParkOverview.html?TS=20120416193815 | CARMA | 1014405 | [6 empty] | 114.0769
| BEL | Belgium | CIERREUX TJ | WRI1002219 | 18.6 | 50.2444 | 5.9302 | Oil | [5 empty] | ELIA Belgian Grid Operator | http://publications.elia.be/upload/ProductionParkOverview.html?TS=20120416193815 | CARMA | 1014410 | [6 empty] | 22.1769
| BEL | Belgium | COO | WRI1002221 | 1164 | 50.3849 | 5.8618 | Hydro | [5 empty] | ELIA Belgian Grid Operator | http://publications.elia.be/upload/ProductionParkOverview.html?TS=20120416193815 | GEODB |  |  |  |  | 1030.99 |  |  | 1258.988
| BEL | Belgium | DOEL 4 | WRI1002223 | 2910 | 51.3254 | 4.2597 | Nuclear |  |  |  | 1985 |  | ELIA Belgian Grid Operator | http://publications.elia.be/upload/ProductionParkOverview.html?TS=20120416193815 | GEODB | 1014413 |  |  |  | 8122.308 |  |  | 16550.6311
| BEL | Belgium | DROGENBOS DM 51 | WRI1002224 | 5 | 50.8023 | 4.299 | Gas | [5 empty] | ELIA Belgian Grid Operator | http://publications.elia.be/upload/ProductionParkOverview.html?TS=20120416193815 | GEODB | [7 empty] | 25.0169
| BEL | Belgium | DROGENBOS GT0 | WRI1002225 | 48 | 50.8023 | 4.299 | Gas | [5 empty] | ELIA Belgian Grid Operator | http://publications.elia.be/upload/ProductionParkOverview.html?TS=20120416193815 | GEODB | [7 empty] | 240.1618
| BEL | Belgium | DROGENBOS TGV | WRI1002226 | 465 | 50.8023 | 4.299 | Gas | [5 empty] | ELIA Belgian Grid Operator | http://publications.elia.be/upload/ProductionParkOverview.html?TS=20120416193815 | GEODB | 1014414 |  |  |  | 790.253 |  |  | 2326.5678
| BEL | Belgium | Deux-Acren TJ | WRI1002222 | 18.6 | 50.7303 | 3.8531 | Oil | [5 empty] | ELIA Belgian Grid Operator | http://publications.elia.be/upload/ProductionParkOverview.html?TS=20120416193815 | CARMA | 1014412 | [6 empty] | 22.1769
| BEL | Belgium | Electrawinds biomassa Oostende | WRI1002227 | 17.9 | 51.2234 | 2.9119 | Waste | [5 empty] | ELIA Belgian Grid Operator | http://publications.elia.be/upload/ProductionParkOverview.html?TS=20120416193815 | CARMA | [7 empty] | 166.9011
| BEL | Belgium | Froidchapelle Wind | WRI1002229 | 25 | 50.2233 | 4.32 | Wind | [5 empty] | ELIA Belgian Grid Operator | http://publications.elia.be/upload/ProductionParkOverview.html?TS=20120416193815 | GEODB | [7 empty] | 131.7834
| BEL | Belgium | HAM-GENT WKK | WRI1002231 | 52 | 51.05 | 3.7167 | Gas |  |  |  | 2006 |  | ELIA Belgian Grid Operator | http://publications.elia.be/upload/ProductionParkOverview.html?TS=20120416193815 | CARMA | [7 empty] | 260.1753
| BEL | Belgium | HEID-DE-GOREUX 1 | WRI1002233 | 8 | 50.426 | 5.7328 | Hydro | [5 empty] | ELIA Belgian Grid Operator | http://publications.elia.be/upload/ProductionParkOverview.html?TS=20120416193815 | GEODB | 1014420 | [6 empty] | 8.6528
| BEL | Belgium | HERDERSBRUG STEG | WRI1002234 | 465 | 51.2629 | 3.2112 | Gas |  |  |  | 1998 |  | ELIA Belgian Grid Operator | http://publications.elia.be/upload/ProductionParkOverview.html?TS=20120416193815 | GEODB |  |  |  |  | 929.103 |  |  | 2326.5678
| BEL | Belgium | HERDERSBRUG WIND | WRI1002235 | 3 | 51.2622 | 3.2132 | Wind | [5 empty] | ELIA Belgian Grid Operator | http://publications.elia.be/upload/ProductionParkOverview.html?TS=20120416193815 | GEODB | [7 empty] | 15.814
| BEL | Belgium | HU AMPSIN-NEUVILLE | WRI1002236 | 9.9 | 50.5335 | 5.2962 | Hydro | [5 empty] | ELIA Belgian Grid Operator | http://publications.elia.be/upload/ProductionParkOverview.html?TS=20120416193815 | GEODB | 1029384 | [6 empty] | 10.7079
| BEL | Belgium | HU ANDENNE | WRI1002237 | 9 | 50.4928 | 5.07 | Hydro | [5 empty] | ELIA Belgian Grid Operator | http://publications.elia.be/upload/ProductionParkOverview.html?TS=20120416193815 | GEODB | 1029385 | [6 empty] | 9.7344
| BEL | Belgium | HU GRAND-MALADES | WRI1002239 | 5 | 50.4665 | 4.8992 | Hydro | [5 empty] | ELIA Belgian Grid Operator | http://publications.elia.be/upload/ProductionParkOverview.html?TS=20120416193815 | GEODB | 1029387 | [6 empty] | 5.408
| BEL | Belgium | HU IVOZ-RAMET | WRI1002240 | 10 | 50.5922 | 5.4613 | Hydro | [5 empty] | ELIA Belgian Grid Operator | http://publications.elia.be/upload/ProductionParkOverview.html?TS=20120416193815 | GEODB | 1029388 | [6 empty] | 10.816
| BEL | Belgium | HU LIXHE | WRI1002241 | 20 | 50.7517 | 5.6863 | Hydro | [5 empty] | ELIA Belgian Grid Operator | http://publications.elia.be/upload/ProductionParkOverview.html?TS=20120416193815 | GEODB | 1029389 | [6 empty] | 21.6321
| BEL | Belgium | HU MONSIN | WRI1002242 | 19.7 | 50.6517 | 5.6308 | Hydro | [5 empty] | ELIA Belgian Grid Operator | http://publications.elia.be/upload/ProductionParkOverview.html?TS=20120416193815 | GEODB | [7 empty] | 21.3076
| BEL | Belgium | INESCO WKK | WRI1002244 | 138 | 51.2198 | 4.3266 | Gas | [5 empty] | ELIA Belgian Grid Operator | http://publications.elia.be/upload/ProductionParkOverview.html?TS=20120416193815 | CARMA | 1056631 |  |  |  | 695.712 |  |  | 690.4653
| BEL | Belgium | IVBO | WRI1002246 | 16 | 51.2089 | 3.2242 | Waste | [5 empty] | ELIA Belgian Grid Operator | http://publications.elia.be/upload/ProductionParkOverview.html?TS=20120416193815 | CARMA | [7 empty] | 149.1853
| BEL | Belgium | Incinerateur THUMAIDE (IPALLE) | WRI1002243 | 32 | 50.5415 | 3.6301 | Waste | [5 empty] | ELIA Belgian Grid Operator | http://publications.elia.be/upload/ProductionParkOverview.html?TS=20120416193815 | CARMA | [7 empty] | 298.3706
| BEL | Belgium | Intradel Herstal | WRI1002245 | 32 | 50.6642 | 5.6235 | Waste | [5 empty] | ELIA Belgian Grid Operator | http://publications.elia.be/upload/ProductionParkOverview.html?TS=20120416193815 | CARMA | 1019736 | [6 empty] | 298.3706
| BEL | Belgium | LANGERBRUGGE STORA ST 2 | WRI1002252 | 50 | 51.05 | 3.7167 | Waste | [5 empty] | ELIA Belgian Grid Operator | http://publications.elia.be/upload/ProductionParkOverview.html?TS=20120416193815 | CARMA | [7 empty] | 466.2041
| BEL | Belgium | LANGERLO 1 | WRI1002253 | 470 | 50.9405 | 5.4906 | Coal |  |  |  | 1968 |  | ELIA Belgian Grid Operator | http://publications.elia.be/upload/ProductionParkOverview.html?TS=20120416193815 | GEODB |  |  |  |  | 925.861 |  |  | 4402
| BEL | Belgium | LANGERLO 4 REPOWERING | WRI1002255 | 86 | 50.934 | 5.4784 | Gas | [5 empty] | ELIA Belgian Grid Operator | http://publications.elia.be/upload/ProductionParkOverview.html?TS=20120416193815 | CARMA | [7 empty] | 430.29
| BEL | Belgium | La Vierre | WRI1002250 | 1.9 | 49.733 | 5.377 | Hydro | [5 empty] | ELIA Belgian Grid Operator | http://publications.elia.be/upload/ProductionParkOverview.html?TS=20120416193815 | GEODB | 1029408 | [6 empty] | 2.055
| BEL | Belgium | Marcinelle Energie (Carsid) | WRI1002258 | 405 | 50.4138 | 4.4067 | Gas |  |  |  | 2011 |  | ELIA Belgian Grid Operator | http://publications.elia.be/upload/ProductionParkOverview.html?TS=20120416193815 | GEODB | 1068823 |  |  |  | 1150.449 |  |  | 2026.3655
| BEL | Belgium | Noordschote TJ | WRI1002259 | 18.6 | 50.9548 | 2.8103 | Oil | [5 empty] | ELIA Belgian Grid Operator | http://publications.elia.be/upload/ProductionParkOverview.html?TS=20120416193815 | CARMA | 1014431 | [6 empty] | 22.1769
| BEL | Belgium | Northwind | WRI1002260 | 216 | 51.6186 | 2.8998 | Wind |  |  |  | 2013 |  | 4C Offshore | http://www.4coffshore.com/windfarms/northwind-belgium-be02.html | WRI | 1066712 |  |  |  | 842.193 |  |  | 1138.6085
| BEL | Belgium | PLATE TAILLE T | WRI1002263 | 144 | 50.1884 | 4.3861 | Hydro | [5 empty] | ELIA Belgian Grid Operator | http://publications.elia.be/upload/ProductionParkOverview.html?TS=20120416193815 | GEODB | 1022671 |  |  |  | 60.539 |  |  | 155.7511
| BEL | Belgium | RINGVAART STEG | WRI1002264 | 357 | 51.1049 | 3.7257 | Gas |  |  |  | 1998 |  | ELIA Belgian Grid Operator | http://publications.elia.be/upload/ProductionParkOverview.html?TS=20120416193815 | GEODB | 1029634 |  |  |  | 1591.791 |  |  | 1786.2036
| BEL | Belgium | RODENHUIZE 4 | WRI1002265 | 268 | 51.1341 | 3.777 | Biomass | [5 empty] | ELIA Belgian Grid Operator | http://publications.elia.be/upload/ProductionParkOverview.html?TS=20120416193815 | WRI | 1014435 |  |  |  | 1564.944 |  |  | 2648.9917
| BEL | Belgium | RODENHUIZE WIND | WRI1002266 | 4.5 | 51.1357 | 3.7878 | Wind | [5 empty] | ELIA Belgian Grid Operator | http://publications.elia.be/upload/ProductionParkOverview.html?TS=20120416193815 | GEODB | 1053252 | [6 empty] | 23.721
| BEL | Belgium | SAINT-GHISLAIN STEG | WRI1002267 | 350 | 50.4719 | 3.8248 | Gas |  |  |  | 2000 |  | ELIA Belgian Grid Operator | http://publications.elia.be/upload/ProductionParkOverview.html?TS=20120416193815 | GEODB | 1050465 |  |  |  | 1328.093 |  |  | 1751.18
| BEL | Belgium | SCHELLE WIND | WRI1002270 | 4.5 | 51.1265 | 4.3226 | Wind | [5 empty] | ELIA Belgian Grid Operator | http://publications.elia.be/upload/ProductionParkOverview.html?TS=20120416193815 | GEODB | [7 empty] | 23.721
| BEL | Belgium | Schaerbeek Siomab ST1 | WRI1002268 | 45 | 50.8504 | 4.3488 | Waste | [5 empty] | ELIA Belgian Grid Operator | http://publications.elia.be/upload/ProductionParkOverview.html?TS=20120416193815 | CARMA | [7 empty] | 419.5837
| BEL | Belgium | T-power Beringen | WRI1002271 | 422 | 51.0586 | 5.1056 | Gas |  |  |  | 2011 |  | ELIA Belgian Grid Operator | http://publications.elia.be/upload/ProductionParkOverview.html?TS=20120416193815 | WRI |  |  |  |  | 2203.896 |  |  | 2111.4228
| BEL | Belgium | TIHANGE 1N | WRI1002275 | 962 | 50.5342 | 5.2751 | Nuclear |  |  |  | 1975 |  | ELIA Belgian Grid Operator | http://publications.elia.be/upload/ProductionParkOverview.html?TS=20120416193815 | GEODB | 1014440 |  |  |  | 6151.42 |  |  | 5471.377
| BEL | Belgium | TIHANGE 3 | WRI1002277 | 2053.8 | 50.5342 | 5.2751 | Nuclear |  |  |  | 1985 |  | ELIA Belgian Grid Operator | http://publications.elia.be/upload/ProductionParkOverview.html?TS=20120416193815 | GEODB | 1014440 |  |  |  | 6995.774 |  |  | 11680.9918
| BEL | Belgium | Thorntonbank - C-Power - Area NE | WRI1002273 | 147.6 | 51.556 | 2.9689 | Wind | [5 empty] | ELIA Belgian Grid Operator | http://publications.elia.be/upload/ProductionParkOverview.html?TS=20120416193815 | WRI |  |  |  |  | 501.454 |  |  | 778.0491
| BEL | Belgium | Thorntonbank - C-Power - Area SW | WRI1002274 | 177.6 | 51.54 | 2.921 | Wind |  |  |  | 2013 |  | 4C Offshore | http://publications.elia.be/upload/ProductionParkOverview.html?TS=20120416193815 | WRI |  |  |  |  | 582.805 |  |  | 936.1892
| BEL | Belgium | WM Park Powerport Zeebrugge | WRI1002282 | 12 | 51.329 | 3.1819 | Wind | [5 empty] | ELIA Belgian Grid Operator | http://publications.elia.be/upload/ProductionParkOverview.html?TS=20120416193815 | CARMA | [7 empty] | 63.256
| BEL | Belgium | Wilrijk Isvag | WRI1002280 | 10.5 | 51.1673 | 4.3951 | Waste | [5 empty] | ELIA Belgian Grid Operator | http://publications.elia.be/upload/ProductionParkOverview.html?TS=20120416193815 | CARMA | 1019879 | [6 empty] | 97.9029
| BEL | Belgium | Windvision Estinnes WIND | WRI1002281 | 80 | 50.4116 | 4.0804 | Wind | [5 empty] | ELIA Belgian Grid Operator | http://publications.elia.be/upload/ProductionParkOverview.html?TS=20120416193815 | GEODB | 1074259 | [6 empty] | 421.7068
| BEL | Belgium | ZEEBRUGGE WIND | WRI1002287 | 12 | 51.3596 | 3.2219 | Wind | [5 empty] | ELIA Belgian Grid Operator | http://publications.elia.be/upload/ProductionParkOverview.html?TS=20120416193815 | GEODB | [7 empty] | 63.256
| BEL | Belgium | Zedelgem TJ | WRI1002284 | 18.6 | 51.1424 | 3.1368 | Oil | [5 empty] | ELIA Belgian Grid Operator | http://publications.elia.be/upload/ProductionParkOverview.html?TS=20120416193815 | CARMA | 1014447 | [6 empty] | 22.1769
| BEL | Belgium | Zeebrugge 2 Fluxys | WRI1002285 | 40 | 51.329 | 3.1819 | Gas | [5 empty] | ELIA Belgian Grid Operator | http://publications.elia.be/upload/ProductionParkOverview.html?TS=20120416193815 | CARMA | 1014449 | [6 empty] | 200.1349
| BEL | Belgium | Zeebrugge TJ | WRI1002286 | 18.6 | 51.329 | 3.1819 | Oil | [5 empty] | ELIA Belgian Grid Operator | http://publications.elia.be/upload/ProductionParkOverview.html?TS=20120416193815 | CARMA | 1014448 | [6 empty] | 22.1769
| BEL | Belgium | Zelzate 2 Knippegroen | WRI1002288 | 315 | 51.1587 | 3.8068 | Gas |  |  |  | 2010 |  | ELIA Belgian Grid Operator | http://publications.elia.be/upload/ProductionParkOverview.html?TS=20120416193815 | GEODB | 1061812 |  |  |  | 2084.472 |  |  | 1576.062
| BEL | Belgium | Zelzate TJ | WRI1002289 | 18.6 | 51.1896 | 3.8078 | Oil | [5 empty] | ELIA Belgian Grid Operator | http://publications.elia.be/upload/ProductionParkOverview.html?TS=20120416193815 | CARMA | 1014450 | [6 empty] | 22.1769
| BEL | Belgium | Zwijndrecht Lanxess GT | WRI1002290 | 43 | 51.2382 | 4.3408 | Gas | [5 empty] | ELIA Belgian Grid Operator | http://publications.elia.be/upload/ProductionParkOverview.html?TS=20120416193815 | CARMA | 1066845 | [6 empty] | 215.145
| BEL | Belgium | Zwijndrecht Lanxess ST | WRI1002291 | 15 | 51.2382 | 4.3408 | Gas | [5 empty] | ELIA Belgian Grid Operator | http://publications.elia.be/upload/ProductionParkOverview.html?TS=20120416193815 | CARMA | 1066845 | [6 empty] | 75.0506
| BEN | Benin | Akpakpa | WRI1023015 | 40.5 | 6.3506 | 2.4295 | Gas | [5 empty] | African Development Bank Group | http://powerafrica.opendataforafrica.org | Power Africa | 1057216 | [6 empty] | 0
| BEN | Benin | Cotonou | WRI1023016 | 20 | 6.4263 | 2.3066 | Oil | [5 empty] | African Development Bank Group | http://powerafrica.opendataforafrica.org | Power Africa | 1029102 | [6 empty] | 183
| BTN | Bhutan | Basochhu Hydroelectric Power Plant Bhutan | GEODB0040473 | 64 | 27.4254 | 89.9043 | Hydro | [5 empty] | GEODB | http://globalenergyobservatory.org | GEODB |  | 2017
| BTN | Bhutan | Chhukha Hydroelectric Power Plant Bhutan | GEODB0040472 | 336 | 27.1104 | 89.5313 | Hydro | [5 empty] | GEODB | http://globalenergyobservatory.org | GEODB | 1012454 | 2017
| BTN | Bhutan | Kurichhu Hydro-electric Power Station Bhutan | GEODB0003919 | 60 | 27.2162 | 91.2035 | Hydro | [5 empty] | GEODB | http://globalenergyobservatory.org | GEODB | 1011076 | 2017
| BTN | Bhutan | Rangjung Small Hydroelectric Power Plant Bhutan | GEODB0043900 | 2.2 | 27.3567 | 91.6497 | Hydro | [5 empty] | GEODB | http://globalenergyobservatory.org | GEODB | 1055303 | 2017
| BTN | Bhutan | Tala Hydroelectric Power Plant Bhutan | GEODB0040474 | 1020 | 27.036 | 89.5953 | Hydro | [5 empty] | GEODB | http://globalenergyobservatory.org | GEODB | 1011075 | 2017
| BOL | Bolivia | Aranjuez Power Plant Bolivia | GEODB0044762 | 36.7 | -19.0394 | -65.2697 | Gas | [5 empty] | GEODB | http://globalenergyobservatory.org | GEODB | 1015890 | 2017 | [5 empty] | 213.4928
| BOL | Bolivia | Botijlaca Hydroelectric Power Plant Bolivia | GEODB0044740 | 10.6 | -16.1925 | -68.1405 | Hydro | [5 empty] | GEODB | http://globalenergyobservatory.org | GEODB | 1012475 | 2017 | [5 empty] | 53.1298
| BOL | Bolivia | Bulo Bulo OCGT Power Plant Bolivia | GEODB0041946 | 90 | -17.2424 | -64.5409 | Gas | [5 empty] | GEODB | http://globalenergyobservatory.org | GEODB | 1047025 | 2017 | [5 empty] | 523.5519
| BOL | Bolivia | Cahua Hydroelectric Power Plant Bolivia | GEODB0044748 | 30 | -16.0456 | -67.9939 | Hydro | [5 empty] | GEODB | http://globalenergyobservatory.org | GEODB | 1012476 | 2017 | [5 empty] | 150.3674
| BOL | Bolivia | Carrasco OCGT Power Plant Bolivia | GEODB0044736 | 152.6 | -17.2125 | -64.5275 | Gas | [5 empty] | GEODB | http://globalenergyobservatory.org | GEODB | 1015894 | 2017 | [5 empty] | 887.7113
| BOL | Bolivia | Chojlla Hydroelectric Power Plant Bolivia | GEODB0044750 | 38.4 | -16.4124 | -67.7725 | Hydro | [5 empty] | GEODB | http://globalenergyobservatory.org | GEODB | 1019726 | 2017 | [5 empty] | 192.4703
| BOL | Bolivia | Chururaqui Hydroelectric Power Plant Bolivia | GEODB0044746 | 34 | -16.105 | -68.067 | Hydro | [5 empty] | GEODB | http://globalenergyobservatory.org | GEODB | 1012480 | 2017 | [5 empty] | 170.4164
| BOL | Bolivia | Corani Hydroelectric Power Plant Bolivia | GEODB0044721 | 54 | -17.2122 | -65.8758 | Hydro | [5 empty] | GEODB | http://globalenergyobservatory.org | GEODB | 1015842 | 2017 | [5 empty] | 270.6613
| BOL | Bolivia | Cutichucho Hydroelectric Power Plant Bolivia | GEODB0044741 | 24 | -16.1425 | -68.1158 | Hydro | [5 empty] | GEODB | http://globalenergyobservatory.org | GEODB | 1012481 | 2017 | [5 empty] | 120.2939
| BOL | Bolivia | El Alto (El Kenko) Power Plant Bolivia | GEODB0044735 | 80.42 | -16.5653 | -68.1811 | Gas | [5 empty] | GEODB | http://globalenergyobservatory.org | GEODB | 1012483 | 2017 | [5 empty] | 467.8227
| BOL | Bolivia | Entre Rios Power Plant Bolivia | GEODB0044720 | 120 | -21.52 | -64.1714 | Gas | [5 empty] | GEODB | http://globalenergyobservatory.org | GEODB |  | 2017 | [5 empty] | 698.0691
| BOL | Bolivia | Guaracachi CCGT Power Plant Bolivia | GEODB0042663 | 350 | -17.7875 | -63.1521 | Gas | [5 empty] | GEODB | http://globalenergyobservatory.org | GEODB | 1015891 | 2017 | [5 empty] | 2036.035
| BOL | Bolivia | Harca Hydroelectric Power Plant Bolivia | GEODB0044747 | 30 | -16.0784 | -68.0336 | Hydro | [5 empty] | GEODB | http://globalenergyobservatory.org | GEODB | 1012484 | 2017 | [5 empty] | 150.3674
| BOL | Bolivia | Huaji Hydroelectric Power Plant Bolivia | GEODB0044749 | 34 | -16.0416 | -67.9566 | Hydro | [5 empty] | GEODB | http://globalenergyobservatory.org | GEODB | 1012485 | 2017 | [5 empty] | 170.4164
| BOL | Bolivia | Karachipampa Power Plant Bolivia | GEODB0044756 | 14.4 | -19.551 | -65.722 | Gas | [5 empty] | GEODB | http://globalenergyobservatory.org | GEODB | 1015892 | 2017 | [5 empty] | 83.7683
| BOL | Bolivia | Sainani Hydroelectric Power Plant Bolivia | GEODB0044743 | 11 | -16.124 | -68.09 | Hydro | [5 empty] | GEODB | http://globalenergyobservatory.org | GEODB | 1012488 | 2017 | [5 empty] | 55.1347
| BOL | Bolivia | Santa Cruz Power Plant Bolivia | GEODB0044755 | 42.3 | -17.7549 | -63.1398 | Gas | [5 empty] | GEODB | http://globalenergyobservatory.org | GEODB | 1090378 | 2017 | [5 empty] | 246.0694
| BOL | Bolivia | Santa Isabel Hydroelectric Power Plant Bolivia | GEODB0044722 | 93.4 | -17.1916 | -65.8232 | Hydro | [5 empty] | GEODB | http://globalenergyobservatory.org | GEODB | 1015843 | 2017 | [5 empty] | 468.1438
| BOL | Bolivia | Santa Rosa Hydroelectric Power Plant Bolivia | GEODB0044742 | 18 | -16.1318 | -68.1095 | Hydro | [5 empty] | GEODB | http://globalenergyobservatory.org | GEODB |  | 2017 | [5 empty] | 90.2204
| BOL | Bolivia | Tiquimani Hydroelectric Power Plant Bolivia | GEODB0044739 | 9.6 | -16.2072 | -68.1235 | Hydro | [5 empty] | GEODB | http://globalenergyobservatory.org | GEODB | 1012490 | 2017 | [5 empty] | 48.1176
| BOL | Bolivia | Valle Hermoso Power Plant Bolivia | GEODB0044734 | 167 | -17.4302 | -66.1169 | Gas | [5 empty] | GEODB | http://globalenergyobservatory.org | GEODB | 1015895 | 2017 | [5 empty] | 971.4796
| BOL | Bolivia | Yanacachi Norte Hydroelectric Power Plant Bolivia | GEODB0044752 | 51.1 | -16.3887 | -67.7373 | Hydro | [5 empty] | GEODB | http://globalenergyobservatory.org | GEODB | 1044574 | 2017 | [5 empty] | 256.1258
| BOL | Bolivia | Zongo Hydroelectric Power Plant Bolivia | GEODB0044738 | 11 | -16.2719 | -68.1227 | Hydro | [5 empty] | GEODB | http://globalenergyobservatory.org | GEODB | 1012491 | 2017 | [5 empty] | 55.1347
| BIH | Bosnia and Herzegovina | Bocac Hydroelectric Power Plant Bosnia and Herzegovina | GEODB0044772 | 110 | 44.5075 | 17.1618 | Hydro | [5 empty] | GEODB | http://globalenergyobservatory.org | GEODB | 1020222 | 2017 | [5 empty] | 296.01
| BIH | Bosnia and Herzegovina | Capljina Pumped Storage Power Plant Bosnia and Herzegovina | GEODB0044764 | 420 | 43.0133 | 17.8041 | Hydro | [5 empty] | GEODB | http://globalenergyobservatory.org | GEODB | 1020226 | 2017 | [5 empty] | 1130.2199
| BIH | Bosnia and Herzegovina | Dubrovnik Hydroelectric Power Plant Bosnia and Herzegovina | GEODB0044805 | 216 | 42.6037 | 18.2357 | Hydro | [5 empty] | GEODB | http://globalenergyobservatory.org | GEODB |  | 2017 | [5 empty] | 581.256
| BIH | Bosnia and Herzegovina | Gacko Coal CHP Power Plant Bosnia and Herzegovina | GEODB0044793 | 300 | 43.1724 | 18.5128 | Coal | [5 empty] | GEODB | http://globalenergyobservatory.org | GEODB | 1020228 | 2017 | [5 empty] | 1710.8427
| BIH | Bosnia and Herzegovina | Grabovica Hydroelectric Power Plant Bosnia and Herzegovina | GEODB0044771 | 115 | 43.5872 | 17.7189 | Hydro | [5 empty] | GEODB | http://globalenergyobservatory.org | GEODB | 1020229 | 2017 | [5 empty] | 309.465
| BIH | Bosnia and Herzegovina | Jablanica Hydroelectric Power Plant Bosnia and Herzegovina | GEODB0044767 | 180 | 43.6924 | 17.7325 | Hydro | [5 empty] | GEODB | http://globalenergyobservatory.org | GEODB | 1020231 | 2017 | [5 empty] | 484.38
| BIH | Bosnia and Herzegovina | Jajce I Hidroelektrana Bosnia and Herzegovina | GEODB0044811 | 48 | 44.3774 | 17.2816 | Hydro | [5 empty] | GEODB | http://globalenergyobservatory.org | GEODB | 1020232 | 2017 | [5 empty] | 129.168
| BIH | Bosnia and Herzegovina | Jajce II Hidroelektrana Bosnia and Herzegovin | GEODB0044813 | 30 | 44.4279 | 17.2404 | Hydro | [5 empty] | GEODB | http://globalenergyobservatory.org | GEODB | 1085733 | 2017 | [5 empty] | 80.73
| BIH | Bosnia and Herzegovina | Kakanj CHP Power Plant Bosnia and Herzegovina | GEODB0044792 | 450 | 44.0899 | 18.1143 | Coal | [5 empty] | GEODB | http://globalenergyobservatory.org | GEODB |  | 2017 | [5 empty] | 2566.264
| BIH | Bosnia and Herzegovina | Krupa Hydroelectric Power Plant Bosnia and Herzegovina | GEODB0044818 | 48.5 | 44.5624 | 17.135 | Hydro | [5 empty] | GEODB | http://globalenergyobservatory.org | GEODB | 1055754 | 2017 | [5 empty] | 130.5135
| BIH | Bosnia and Herzegovina | Mostar Hydroelectric Power Plant Bosnia and Herzegovina | GEODB0044773 | 75 | 43.3776 | 17.8449 | Hydro | [5 empty] | GEODB | http://globalenergyobservatory.org | GEODB | 1020235 | 2017 | [5 empty] | 201.825
| BIH | Bosnia and Herzegovina | Mostarsko Blato Hydroelectric Power Plant Bosnia and Herzegovina | GEODB0044809 | 60 | 43.2989 | 17.794 | Hydro | [5 empty] | GEODB | http://globalenergyobservatory.org | GEODB | 1052891 | 2017 | [5 empty] | 161.46
| BIH | Bosnia and Herzegovina | Pec Mlini Hydroelectric Power Plant Bosnia and Herzegovina | GEODB0044808 | 30 | 43.3375 | 17.3261 | Hydro | [5 empty] | GEODB | http://globalenergyobservatory.org | GEODB | 1046326 | 2017 | [5 empty] | 80.73
| BIH | Bosnia and Herzegovina | Rama Hydroelectric Power Plant Bosnia and Herzegovina | GEODB0044770 | 160 | 43.747 | 17.6758 | Hydro | [5 empty] | GEODB | http://globalenergyobservatory.org | GEODB | 1020236 | 2017 | [5 empty] | 430.56
| BIH | Bosnia and Herzegovina | Salakovac Hydroelectric Power Plant Bosnia and Herzegovina | GEODB0044766 | 210 | 43.4478 | 17.8369 | Hydro | [5 empty] | GEODB | http://globalenergyobservatory.org | GEODB | 1020237 | 2017 | [5 empty] | 565.11
| BIH | Bosnia and Herzegovina | Trebinje I Hydroelectric Power Plant Bosnia and Herzegovina | GEODB0044768 | 180 | 42.7338 | 18.4971 | Hydro | [5 empty] | GEODB | http://globalenergyobservatory.org | GEODB | 1020240 | 2017 | [5 empty] | 484.38
| BIH | Bosnia and Herzegovina | Trebinje II Hydroelectric Power Plant Bosnia and Herzegovina | GEODB0044806 | 8 | 42.7066 | 18.3805 | Hydro | [5 empty] | GEODB | http://globalenergyobservatory.org | GEODB |  | 2017 | [5 empty] | 21.528
| BIH | Bosnia and Herzegovina | Tuzla CHP Power Plant Bosnia and Herzegovina | GEODB0044791 | 730 | 44.5215 | 18.6056 | Coal | [5 empty] | GEODB | http://globalenergyobservatory.org | GEODB | 1020241 | 2017 | [5 empty] | 4163.0506
| BIH | Bosnia and Herzegovina | Ugljevik CHP Coal Power Plant Bosnia and Herzegovina | GEODB0044794 | 300 | 44.6829 | 18.9671 | Coal | [5 empty] | GEODB | http://globalenergyobservatory.org | GEODB | 1020242 | 2017 | [5 empty] | 1710.8427
| BIH | Bosnia and Herzegovina | Visegrad Hydroelectric Power Plant Bosnia and Herzegovina | GEODB0044765 | 315 | 43.7603 | 19.2891 | Hydro | [5 empty] | GEODB | http://globalenergyobservatory.org | GEODB | 1020243 | 2017 | [5 empty] | 847.6649
| BWA | Botswana | Morpule | WRI1023017 | 732 | -22.5223 | 27.0491 | Coal |  |  |  |  | Botswana Power Corporation | African Development Bank Group | http://powerafrica.opendataforafrica.org | Power Africa | [7 empty] | 2220.5308
| BWA | Botswana | Sua Pan Soda Ash | WRI1023018 | 14 | -21.1667 | 27.5167 | Coal | [5 empty] | African Development Bank Group | http://powerafrica.opendataforafrica.org | Power Africa | 1030481 | [6 empty] | 42.4692
| BRA | Brazil | 14 de Julho | BRA0000012 | 100.71 | -29.0648 | -51.6749 | Hydro |  |  |  | 2008 |  | AgÃªncia Nacional de Energia ElÃ©trica (Brazil) | http://www2.aneel.gov.br/aplicacoes/capacidadebrasil/capacidadebrasil.cfm | AgÃªncia Nacional de Energia ElÃ©trica (Brazil) | 1048155 | 2017 | [5 empty] | 383.6116
| BRA | Brazil | 3M Itapetininga | BRA0028642 | 3.84 | -23.5927 | -48.0901 | Oil | [5 empty] | AgÃªncia Nacional de Energia ElÃ©trica (Brazil) | http://www2.aneel.gov.br/aplicacoes/capacidadebrasil/capacidadebrasil.cfm | AgÃªncia Nacional de Energia ElÃ©trica (Brazil) |  | 2017 | [5 empty] | 16.4251
| BRA | Brazil | 3M SumarÃ© | BRA0028919 | 6.4 | -22.8152 | -47.1781 | Oil |  |  |  | 2001 |  | AgÃªncia Nacional de Energia ElÃ©trica (Brazil) | http://www2.aneel.gov.br/aplicacoes/capacidadebrasil/capacidadebrasil.cfm | AgÃªncia Nacional de Energia ElÃ©trica (Brazil) |  | 2017 | [5 empty] | 27.3752
| BRA | Brazil | AJ Rorato | BRA0031076 | 2.19 | -23.9277 | -52.4869 | Oil |  |  |  | 2012 |  | AgÃªncia Nacional de Energia ElÃ©trica (Brazil) | http://www2.aneel.gov.br/aplicacoes/capacidadebrasil/capacidadebrasil.cfm | AgÃªncia Nacional de Energia ElÃ©trica (Brazil) |  | 2017 | [5 empty] | 9.3675
| BRA | Brazil | ALLIANZ PARQUE | BRA0032153 | 3.8744 | -23.5218 | -46.6691 | Oil |  |  |  | 2014 |  | AgÃªncia Nacional de Energia ElÃ©trica (Brazil) | http://www2.aneel.gov.br/aplicacoes/capacidadebrasil/capacidadebrasil.cfm | AgÃªncia Nacional de Energia ElÃ©trica (Brazil) |  | 2017 | [5 empty] | 16.5723
| BRA | Brazil | AMBEV - JoÃ£o Pessoa | BRA0030050 | 1.35 | -7.111 | -34.8536 | Oil | [5 empty] | AgÃªncia Nacional de Energia ElÃ©trica (Brazil) | http://www2.aneel.gov.br/aplicacoes/capacidadebrasil/capacidadebrasil.cfm | AgÃªncia Nacional de Energia ElÃ©trica (Brazil) |  | 2017 | [5 empty] | 5.7745
| BRA | Brazil | ANHANGUERA EDUCACIONAL SA - CAMPO GRANDE | BRA0032667 | 2.16 | -20.4633 | -54.5918 | Oil |  |  |  | 2013 |  | AgÃªncia Nacional de Energia ElÃ©trica (Brazil) | http://www2.aneel.gov.br/aplicacoes/capacidadebrasil/capacidadebrasil.cfm | AgÃªncia Nacional de Energia ElÃ©trica (Brazil) |  | 2017 | [5 empty] | 9.2391
| BRA | Brazil | AREVALE | BRA0032860 | 2 | -22.8877 | -45.3275 | Biomass |  |  |  | 2014 |  | AgÃªncia Nacional de Energia ElÃ©trica (Brazil) | http://www2.aneel.gov.br/aplicacoes/capacidadebrasil/capacidadebrasil.cfm | AgÃªncia Nacional de Energia ElÃ©trica (Brazil) |  | 2017 | [5 empty] | 7.162
| BRA | Brazil | ARS | BRA0000161 | 6.66 | -13.0992 | -54.8189 | Hydro |  |  |  | 2009 |  | AgÃªncia Nacional de Energia ElÃ©trica (Brazil) | http://www2.aneel.gov.br/aplicacoes/capacidadebrasil/capacidadebrasil.cfm | AgÃªncia Nacional de Energia ElÃ©trica (Brazil) | 1063428 | 2017 | [5 empty] | 25.3684
| BRA | Brazil | AVG I-II | BRA0031329 | 4.8 | -19.4632 | -44.2871 | Biomass |  |  |  | 2009 |  | AgÃªncia Nacional de Energia ElÃ©trica (Brazil) | http://www2.aneel.gov.br/aplicacoes/capacidadebrasil/capacidadebrasil.cfm | AgÃªncia Nacional de Energia ElÃ©trica (Brazil) |  | 2017 | [5 empty] | 17.1889
| BRA | Brazil | Abatedouro SÃ£o Salvador | BRA0028991 | 3.688 | -16.0044 | -49.7867 | Oil |  |  |  | 2002 |  | AgÃªncia Nacional de Energia ElÃ©trica (Brazil) | http://www2.aneel.gov.br/aplicacoes/capacidadebrasil/capacidadebrasil.cfm | AgÃªncia Nacional de Energia ElÃ©trica (Brazil) |  | 2017 | [5 empty] | 15.775
| BRA | Brazil | Abranjo I | BRA0030400 | 4.86 | -30.7944 | -52.6272 | Hydro |  |  |  | 2014 |  | AgÃªncia Nacional de Energia ElÃ©trica (Brazil) | http://www2.aneel.gov.br/aplicacoes/capacidadebrasil/capacidadebrasil.cfm | AgÃªncia Nacional de Energia ElÃ©trica (Brazil) | 1093196 | 2017 | [5 empty] | 18.5121
| BRA | Brazil | Abrasa | BRA0000016 | 1.46 | -26.7712 | -52.1902 | Hydro |  |  |  | 1965 |  | AgÃªncia Nacional de Energia ElÃ©trica (Brazil) | http://www2.aneel.gov.br/aplicacoes/capacidadebrasil/capacidadebrasil.cfm | AgÃªncia Nacional de Energia ElÃ©trica (Brazil) | 1092491 | 2017 | [5 empty] | 5.5612
| BRA | Brazil | AbunÃ£ | BRA0000017 | 3.18 | -9.6868 | -65.3633 | Oil |  |  |  | 2008 |  | AgÃªncia Nacional de Energia ElÃ©trica (Brazil) | http://www2.aneel.gov.br/aplicacoes/capacidadebrasil/capacidadebrasil.cfm | AgÃªncia Nacional de Energia ElÃ©trica (Brazil) |  | 2017 | [5 empty] | 13.6021
| BRA | Brazil | Adria | BRA0028963 | 2.04 | -21.251 | -48.3125 | Oil | [5 empty] | AgÃªncia Nacional de Energia ElÃ©trica (Brazil) | http://www2.aneel.gov.br/aplicacoes/capacidadebrasil/capacidadebrasil.cfm | AgÃªncia Nacional de Energia ElÃ©trica (Brazil) |  | 2017 | [5 empty] | 8.7259
| BRA | Brazil | Adriana AgrÃ­cola | BRA0030428 | 1.46 | -16.9399 | -53.5185 | Oil |  |  |  | 2010 |  | AgÃªncia Nacional de Energia ElÃ©trica (Brazil) | http://www2.aneel.gov.br/aplicacoes/capacidadebrasil/capacidadebrasil.cfm | AgÃªncia Nacional de Energia ElÃ©trica (Brazil) |  | 2017 | [5 empty] | 6.245
| BRA | Brazil | Aeroporto Internacional Eduardo Gomes | BRA0029310 | 1.008 | -3.0293 | -60.0239 | Oil |  |  |  | 1976 |  | AgÃªncia Nacional de Energia ElÃ©trica (Brazil) | http://www2.aneel.gov.br/aplicacoes/capacidadebrasil/capacidadebrasil.cfm | AgÃªncia Nacional de Energia ElÃ©trica (Brazil) |  | 2017 | [5 empty] | 4.3116
| BRA | Brazil | Aeroporto Internacional Pinto Martins - Terminal de Passageiros (TPS-1) | BRA0029304 | 1.08 | -3.7737 | -38.5321 | Oil |  |  |  | 1998 |  | AgÃªncia Nacional de Energia ElÃ©trica (Brazil) | http://www2.aneel.gov.br/aplicacoes/capacidadebrasil/capacidadebrasil.cfm | AgÃªncia Nacional de Energia ElÃ©trica (Brazil) |  | 2017 | [5 empty] | 4.6196
| BRA | Brazil | Aeroporto Internacional Salgado Filho | BRA0029379 | 2.704 | -30.029 | -51.2205 | Oil |  |  |  | 1993 |  | AgÃªncia Nacional de Energia ElÃ©trica (Brazil) | http://www2.aneel.gov.br/aplicacoes/capacidadebrasil/capacidadebrasil.cfm | AgÃªncia Nacional de Energia ElÃ©trica (Brazil) |  | 2017 | [5 empty] | 11.566
| BRA | Brazil | Aeroporto Internacional Tancredo Neves | BRA0029481 | 2.2 | -19.6371 | -43.9625 | Oil |  |  |  | 1984 |  | AgÃªncia Nacional de Energia ElÃ©trica (Brazil) | http://www2.aneel.gov.br/aplicacoes/capacidadebrasil/capacidadebrasil.cfm | AgÃªncia Nacional de Energia ElÃ©trica (Brazil) |  | 2017 | [5 empty] | 9.4102
| BRA | Brazil | Aeroporto Internacional de BrasÃ­lia | BRA0029569 | 2.42 | -15.8627 | -47.9072 | Oil |  |  |  | 1973 |  | AgÃªncia Nacional de Energia ElÃ©trica (Brazil) | http://www2.aneel.gov.br/aplicacoes/capacidadebrasil/capacidadebrasil.cfm | AgÃªncia Nacional de Energia ElÃ©trica (Brazil) |  | 2017 | [5 empty] | 10.3513
| BRA | Brazil | Aeroporto Internacional de Congonhas - SÃ£o Paulo | BRA0029351 | 2.273 | -23.6234 | -46.6464 | Oil |  |  |  | 1983 |  | AgÃªncia Nacional de Energia ElÃ©trica (Brazil) | http://www2.aneel.gov.br/aplicacoes/capacidadebrasil/capacidadebrasil.cfm | AgÃªncia Nacional de Energia ElÃ©trica (Brazil) |  | 2017 | [5 empty] | 9.7225
| BRA | Brazil | Aeroporto Internacional de Rio Branco | BRA0029317 | 1.032 | -9.8627 | -67.8905 | Oil |  |  |  | 2001 |  | AgÃªncia Nacional de Energia ElÃ©trica (Brazil) | http://www2.aneel.gov.br/aplicacoes/capacidadebrasil/capacidadebrasil.cfm | AgÃªncia Nacional de Energia ElÃ©trica (Brazil) |  | 2017 | [5 empty] | 4.4143
| BRA | Brazil | Aeroporto Internacional de Salvador | BRA0029861 | 2.023 | -12.9041 | -38.3153 | Oil | [5 empty] | AgÃªncia Nacional de Energia ElÃ©trica (Brazil) | http://www2.aneel.gov.br/aplicacoes/capacidadebrasil/capacidadebrasil.cfm | AgÃªncia Nacional de Energia ElÃ©trica (Brazil) |  | 2017 | [5 empty] | 8.6531
| BRA | Brazil | Aeroporto Internacional de SÃ£o Paulo/Guarulhos-Central ElÃ©trica de EmergÃªncia CEE | BRA0029584 | 9.6 | -23.4293 | -46.4571 | Oil |  |  |  | 1985 |  | AgÃªncia Nacional de Energia ElÃ©trica (Brazil) | http://www2.aneel.gov.br/aplicacoes/capacidadebrasil/capacidadebrasil.cfm | AgÃªncia Nacional de Energia ElÃ©trica (Brazil) |  | 2017 | [5 empty] | 41.0629
| BRA | Brazil | Aeroporto Internacional de Viracopos - Campinas | BRA0029369 | 3.865 | -23.0029 | -47.1249 | Oil |  |  |  | 1978 |  | AgÃªncia Nacional de Energia ElÃ©trica (Brazil) | http://www2.aneel.gov.br/aplicacoes/capacidadebrasil/capacidadebrasil.cfm | AgÃªncia Nacional de Energia ElÃ©trica (Brazil) |  | 2017 | [5 empty] | 16.5321
| BRA | Brazil | Aeroporto Internacional do Recife | BRA0029868 | 2.368 | -8.1297 | -34.9085 | Oil | [5 empty] | AgÃªncia Nacional de Energia ElÃ©trica (Brazil) | http://www2.aneel.gov.br/aplicacoes/capacidadebrasil/capacidadebrasil.cfm | AgÃªncia Nacional de Energia ElÃ©trica (Brazil) |  | 2017 | [5 empty] | 10.1288
| BRA | Brazil | Agostinho Rodrigues | BRA0028942 | 1.3005 | -20.2617 | -43.7981 | Hydro |  |  |  | 2016 |  | AgÃªncia Nacional de Energia ElÃ©trica (Brazil) | http://www2.aneel.gov.br/aplicacoes/capacidadebrasil/capacidadebrasil.cfm | AgÃªncia Nacional de Energia ElÃ©trica (Brazil) |  | 2017 | [5 empty] | 4.9537
| BRA | Brazil | Agro Trafo | BRA0000031 | 14.683 | -11.675 | -46.6722 | Hydro |  |  |  | 1992 |  | AgÃªncia Nacional de Energia ElÃ©trica (Brazil) | http://www2.aneel.gov.br/aplicacoes/capacidadebrasil/capacidadebrasil.cfm | AgÃªncia Nacional de Energia ElÃ©trica (Brazil) |  | 2017 | [5 empty] | 55.9286
| BRA | Brazil | Agroalcool | BRA0029929 | 1.2 | -20.6583 | -49.8415 | Biomass | [5 empty] | AgÃªncia Nacional de Energia ElÃ©trica (Brazil) | http://www2.aneel.gov.br/aplicacoes/capacidadebrasil/capacidadebrasil.cfm | AgÃªncia Nacional de Energia ElÃ©trica (Brazil) |  | 2017 | [5 empty] | 4.2972
| BRA | Brazil | AgropÃ©u | BRA0032677 | 21.6 | -19.2517 | -44.985 | Biomass |  |  |  | 2016 |  | AgÃªncia Nacional de Energia ElÃ©trica (Brazil) | http://www2.aneel.gov.br/aplicacoes/capacidadebrasil/capacidadebrasil.cfm | AgÃªncia Nacional de Energia ElÃ©trica (Brazil) |  | 2017 | [5 empty] | 77.3501
| BRA | Brazil | Agrovale | BRA0028696 | 14 | -9.4938 | -40.3564 | Biomass |  |  |  | 1979 |  | AgÃªncia Nacional de Energia ElÃ©trica (Brazil) | http://www2.aneel.gov.br/aplicacoes/capacidadebrasil/capacidadebrasil.cfm | AgÃªncia Nacional de Energia ElÃ©trica (Brazil) |  | 2017 | [5 empty] | 50.1343
| BRA | Brazil | Agudo | BRA0031040 | 3.9 | -27.5247 | -51.5067 | Hydro |  |  |  | 2016 |  | AgÃªncia Nacional de Energia ElÃ©trica (Brazil) | http://www2.aneel.gov.br/aplicacoes/capacidadebrasil/capacidadebrasil.cfm | AgÃªncia Nacional de Energia ElÃ©trica (Brazil) | 1112284 | 2017 | [5 empty] | 14.8554
| BRA | Brazil | Agudos Ambev | BRA0029076 | 4.8 | -22.465 | -48.9785 | Oil | [5 empty] | AgÃªncia Nacional de Energia ElÃ©trica (Brazil) | http://www2.aneel.gov.br/aplicacoes/capacidadebrasil/capacidadebrasil.cfm | AgÃªncia Nacional de Energia ElÃ©trica (Brazil) |  | 2017 | [5 empty] | 20.5314
| BRA | Brazil | Aguti | BRA0029711 | 3.893 | -27.3156 | -49.0858 | Hydro |  |  |  | 2011 |  | AgÃªncia Nacional de Energia ElÃ©trica (Brazil) | http://www2.aneel.gov.br/aplicacoes/capacidadebrasil/capacidadebrasil.cfm | AgÃªncia Nacional de Energia ElÃ©trica (Brazil) | 1092474 | 2017 | [5 empty] | 14.8287
| BRA | Brazil | Ahlstrom | BRA0029706 | 1.3 | -23.082 | -46.9415 | Gas |  |  |  | 2007 |  | AgÃªncia Nacional de Energia ElÃ©trica (Brazil) | http://www2.aneel.gov.br/aplicacoes/capacidadebrasil/capacidadebrasil.cfm | AgÃªncia Nacional de Energia ElÃ©trica (Brazil) |  | 2017 | [5 empty] | 9.3388
| BRA | Brazil | AimorÃ©s | BRA0000042 | 330 | -19.4983 | -41.0236 | Hydro |  |  |  | 2005 |  | AgÃªncia Nacional de Energia ElÃ©trica (Brazil) | http://www2.aneel.gov.br/aplicacoes/capacidadebrasil/capacidadebrasil.cfm | AgÃªncia Nacional de Energia ElÃ©trica (Brazil) | 1050765 | 2017 | [5 empty] | 1256.9935
| BRA | Brazil | Ala Polo | BRA0031182 | 1.456 | -23.6461 | -46.6386 | Oil |  |  |  | 2011 |  | AgÃªncia Nacional de Energia ElÃ©trica (Brazil) | http://www2.aneel.gov.br/aplicacoes/capacidadebrasil/capacidadebrasil.cfm | AgÃªncia Nacional de Energia ElÃ©trica (Brazil) |  | 2017 | [5 empty] | 6.2279
| BRA | Brazil | Albano Machado | BRA0029514 | 3 | -27.4967 | -52.8036 | Hydro |  |  |  | 2011 |  | AgÃªncia Nacional de Energia ElÃ©trica (Brazil) | http://www2.aneel.gov.br/aplicacoes/capacidadebrasil/capacidadebrasil.cfm | AgÃªncia Nacional de Energia ElÃ©trica (Brazil) | 1078571 | 2017 | [5 empty] | 11.4272
| BRA | Brazil | Albatroz | BRA0029085 | 4.8 | -6.5475 | -34.968 | Wind |  |  |  | 2009 |  | AgÃªncia Nacional de Energia ElÃ©trica (Brazil) | http://www2.aneel.gov.br/aplicacoes/capacidadebrasil/capacidadebrasil.cfm | AgÃªncia Nacional de Energia ElÃ©trica (Brazil) |  | 2017 | [5 empty] | 5.692
| BRA | Brazil | Albertina | BRA0027536 | 4.25 | -21.0335 | -47.9605 | Biomass | [5 empty] | AgÃªncia Nacional de Energia ElÃ©trica (Brazil) | http://www2.aneel.gov.br/aplicacoes/capacidadebrasil/capacidadebrasil.cfm | AgÃªncia Nacional de Energia ElÃ©trica (Brazil) |  | 2017 | [5 empty] | 15.2193
| BRA | Brazil | AlbrÃ¡s | BRA0027387 | 4.96 | -1.502 | -48.6165 | Oil | [5 empty] | AgÃªncia Nacional de Energia ElÃ©trica (Brazil) | http://www2.aneel.gov.br/aplicacoes/capacidadebrasil/capacidadebrasil.cfm | AgÃªncia Nacional de Energia ElÃ©trica (Brazil) |  | 2017 | [5 empty] | 21.2158
| BRA | Brazil | Alcoa Beneficiamento | BRA0030167 | 9.828 | -2.506 | -56.1625 | Oil |  |  |  | 2010 |  | AgÃªncia Nacional de Energia ElÃ©trica (Brazil) | http://www2.aneel.gov.br/aplicacoes/capacidadebrasil/capacidadebrasil.cfm | AgÃªncia Nacional de Energia ElÃ©trica (Brazil) |  | 2017 | [5 empty] | 42.0381
| BRA | Brazil | Alcoa Porto | BRA0030168 | 5.644 | -2.172 | -56.1635 | Oil |  |  |  | 2010 |  | AgÃªncia Nacional de Energia ElÃ©trica (Brazil) | http://www2.aneel.gov.br/aplicacoes/capacidadebrasil/capacidadebrasil.cfm | AgÃªncia Nacional de Energia ElÃ©trica (Brazil) |  | 2017 | [5 empty] | 24.1415
| BRA | Brazil | Alcomira | BRA0028049 | 2.4 | -21.1971 | -51.2083 | Biomass | [5 empty] | AgÃªncia Nacional de Energia ElÃ©trica (Brazil) | http://www2.aneel.gov.br/aplicacoes/capacidadebrasil/capacidadebrasil.cfm | AgÃªncia Nacional de Energia ElÃ©trica (Brazil) |  | 2017 | [5 empty] | 8.5945
| BRA | Brazil | Alcon | BRA0029150 | 11.2 | -18.4533 | -39.9358 | Biomass |  |  |  | 2001 |  | AgÃªncia Nacional de Energia ElÃ©trica (Brazil) | http://www2.aneel.gov.br/aplicacoes/capacidadebrasil/capacidadebrasil.cfm | AgÃªncia Nacional de Energia ElÃ©trica (Brazil) |  | 2017 | [5 empty] | 40.1075
| BRA | Brazil | Alcon LaboratÃ³rios do Brasil | BRA0030821 | 1.265 | -23.5435 | -46.6266 | Oil | [5 empty] | AgÃªncia Nacional de Energia ElÃ©trica (Brazil) | http://www2.aneel.gov.br/aplicacoes/capacidadebrasil/capacidadebrasil.cfm | AgÃªncia Nacional de Energia ElÃ©trica (Brazil) |  | 2017 | [5 empty] | 5.4109
| BRA | Brazil | Alcoolvale | BRA0029299 | 4.2 | -20.0833 | -51.2895 | Biomass |  |  |  | 2002 |  | AgÃªncia Nacional de Energia ElÃ©trica (Brazil) | http://www2.aneel.gov.br/aplicacoes/capacidadebrasil/capacidadebrasil.cfm | AgÃªncia Nacional de Energia ElÃ©trica (Brazil) |  | 2017 | [5 empty] | 15.0403
| BRA | Brazil | AlcÃ­dia | BRA0027913 | 38.1 | -22.3457 | -52.5145 | Biomass | [5 empty] | AgÃªncia Nacional de Energia ElÃ©trica (Brazil) | http://www2.aneel.gov.br/aplicacoes/capacidadebrasil/capacidadebrasil.cfm | AgÃªncia Nacional de Energia ElÃ©trica (Brazil) |  | 2017 | [5 empty] | 136.437
| BRA | Brazil | Alecrim | BRA0000047 | 72 | -24.0814 | -47.5067 | Hydro |  |  |  | 1974 |  | AgÃªncia Nacional de Energia ElÃ©trica (Brazil) | http://www2.aneel.gov.br/aplicacoes/capacidadebrasil/capacidadebrasil.cfm | AgÃªncia Nacional de Energia ElÃ©trica (Brazil) | 1012492 | 2017 | [5 empty] | 274.2531
| BRA | Brazil | Alegre | BRA0000048 | 2.056 | -20.7672 | -41.5306 | Hydro | [5 empty] | AgÃªncia Nacional de Energia ElÃ©trica (Brazil) | http://www2.aneel.gov.br/aplicacoes/capacidadebrasil/capacidadebrasil.cfm | AgÃªncia Nacional de Energia ElÃ©trica (Brazil) | 1011775 | 2017 | [5 empty] | 7.8315
| BRA | Brazil | Alegria I | BRA0028444 | 51 | -5.0944 | -36.3629 | Wind |  |  |  | 2010 |  | AgÃªncia Nacional de Energia ElÃ©trica (Brazil) | http://www2.aneel.gov.br/aplicacoes/capacidadebrasil/capacidadebrasil.cfm | AgÃªncia Nacional de Energia ElÃ©trica (Brazil) |  | 2017 | [5 empty] | 60.477
| BRA | Brazil | Alegria II | BRA0028443 | 100.65 | -5.1243 | -36.3833 | Wind |  |  |  | 2011 |  | AgÃªncia Nacional de Energia ElÃ©trica (Brazil) | http://www2.aneel.gov.br/aplicacoes/capacidadebrasil/capacidadebrasil.cfm | AgÃªncia Nacional de Energia ElÃ©trica (Brazil) |  | 2017 | [5 empty] | 119.3532
| BRA | Brazil | Alhandra | BRA0029112 | 6.3 | -7.2731 | -34.9344 | Wind |  |  |  | 2011 |  | AgÃªncia Nacional de Energia ElÃ©trica (Brazil) | http://www2.aneel.gov.br/aplicacoes/capacidadebrasil/capacidadebrasil.cfm | AgÃªncia Nacional de Energia ElÃ©trica (Brazil) | 1080248 | 2017 | [5 empty] | 7.4707
| BRA | Brazil | Almirante Ãlvaro Alberto - Unidade I (Antiga Angra I) | BRA0000100 | 640 | -23.0087 | -44.4574 | Nuclear |  |  |  | 1985 |  | AgÃªncia Nacional de Energia ElÃ©trica (Brazil) | http://www2.aneel.gov.br/aplicacoes/capacidadebrasil/capacidadebrasil.cfm | AgÃªncia Nacional de Energia ElÃ©trica (Brazil) |  | 2017 | [5 empty] | 4945.6884
| BRA | Brazil | Almirante Ãlvaro Alberto - Unidade II (Antiga Angra II) | BRA0000101 | 1350 | -23.0072 | -44.4588 | Nuclear |  |  |  | 2000 |  | AgÃªncia Nacional de Energia ElÃ©trica (Brazil) | http://www2.aneel.gov.br/aplicacoes/capacidadebrasil/capacidadebrasil.cfm | AgÃªncia Nacional de Energia ElÃ©trica (Brazil) |  | 2017 | [5 empty] | 10432.3116
| BRA | Brazil | Alta Floresta | BRA0000058 | 5 | -11.9319 | -62.0425 | Hydro | [5 empty] | AgÃªncia Nacional de Energia ElÃ©trica (Brazil) | http://www2.aneel.gov.br/aplicacoes/capacidadebrasil/capacidadebrasil.cfm | AgÃªncia Nacional de Energia ElÃ©trica (Brazil) | 1063416 | 2017 | [5 empty] | 19.0454
| BRA | Brazil | Alta Mogiana | BRA0000060 | 75 | -20.4819 | -47.8662 | Biomass |  |  |  | 1994 |  | AgÃªncia Nacional de Energia ElÃ©trica (Brazil) | http://www2.aneel.gov.br/aplicacoes/capacidadebrasil/capacidadebrasil.cfm | AgÃªncia Nacional de Energia ElÃ©trica (Brazil) | 1096578 | 2017 | [5 empty] | 268.5768
| BRA | Brazil | Altero Design | BRA0030560 | 2.032 | -29.6341 | -50.9975 | Oil |  |  |  | 2011 |  | AgÃªncia Nacional de Energia ElÃ©trica (Brazil) | http://www2.aneel.gov.br/aplicacoes/capacidadebrasil/capacidadebrasil.cfm | AgÃªncia Nacional de Energia ElÃ©trica (Brazil) |  | 2017 | [5 empty] | 8.6916
| BRA | Brazil | Alterosa | BRA0029991 | 8 | -19.8563 | -44.5989 | Oil |  |  |  | 2009 |  | AgÃªncia Nacional de Energia ElÃ©trica (Brazil) | http://www2.aneel.gov.br/aplicacoes/capacidadebrasil/capacidadebrasil.cfm | AgÃªncia Nacional de Energia ElÃ©trica (Brazil) |  | 2017 | [5 empty] | 34.219
| BRA | Brazil | Alto Benedito Novo | BRA0000068 | 2.544 | -26.7819 | -49.3972 | Hydro | [5 empty] | AgÃªncia Nacional de Energia ElÃ©trica (Brazil) | http://www2.aneel.gov.br/aplicacoes/capacidadebrasil/capacidadebrasil.cfm | AgÃªncia Nacional de Energia ElÃ©trica (Brazil) | 1088149 | 2017 | [5 empty] | 9.6903
| BRA | Brazil | Alto Benedito Novo I | BRA0028802 | 15 | -26.7667 | -49.4333 | Hydro |  |  |  | 2008 |  | AgÃªncia Nacional de Energia ElÃ©trica (Brazil) | http://www2.aneel.gov.br/aplicacoes/capacidadebrasil/capacidadebrasil.cfm | AgÃªncia Nacional de Energia ElÃ©trica (Brazil) | 1068032 | 2017 | [5 empty] | 57.1361
| BRA | Brazil | Alto BrejaÃºba | BRA0030687 | 1.35 | -18.9011 | -42.446 | Hydro |  |  |  | 2015 |  | AgÃªncia Nacional de Energia ElÃ©trica (Brazil) | http://www2.aneel.gov.br/aplicacoes/capacidadebrasil/capacidadebrasil.cfm | AgÃªncia Nacional de Energia ElÃ©trica (Brazil) |  | 2017 | [5 empty] | 5.1422
| BRA | Brazil | Alto FÃªmeas I | BRA0027414 | 10.649 | -12.45 | -45.2 | Hydro |  |  |  | 1992 |  | AgÃªncia Nacional de Energia ElÃ©trica (Brazil) | http://www2.aneel.gov.br/aplicacoes/capacidadebrasil/capacidadebrasil.cfm | AgÃªncia Nacional de Energia ElÃ©trica (Brazil) | 1033932 | 2017 | [5 empty] | 40.5628
| BRA | Brazil | Alto Irani | BRA0028748 | 21 | -27.0094 | -52.4303 | Hydro |  |  |  | 2008 |  | AgÃªncia Nacional de Energia ElÃ©trica (Brazil) | http://www2.aneel.gov.br/aplicacoes/capacidadebrasil/capacidadebrasil.cfm | AgÃªncia Nacional de Energia ElÃ©trica (Brazil) | 1064584 | 2017 | [5 empty] | 79.9905
| BRA | Brazil | Alto Jatapu | BRA0000076 | 5 | 0.9 | -59.3333 | Hydro | [5 empty] | AgÃªncia Nacional de Energia ElÃ©trica (Brazil) | http://www2.aneel.gov.br/aplicacoes/capacidadebrasil/capacidadebrasil.cfm | AgÃªncia Nacional de Energia ElÃ©trica (Brazil) | 1046367 | 2017 | [5 empty] | 19.0454
| BRA | Brazil | Alto Paraguai (Pedro Pedrossian) | BRA0000078 | 1.68 | -14.5069 | -56.4025 | Hydro |  |  |  | 1970 |  | AgÃªncia Nacional de Energia ElÃ©trica (Brazil) | http://www2.aneel.gov.br/aplicacoes/capacidadebrasil/capacidadebrasil.cfm | AgÃªncia Nacional de Energia ElÃ©trica (Brazil) | 1078244 | 2017 | [5 empty] | 6.3992
| BRA | Brazil | Alto SucuriÃº | BRA0028817 | 29 | -19.245 | -52.8994 | Hydro |  |  |  | 2008 |  | AgÃªncia Nacional de Energia ElÃ©trica (Brazil) | http://www2.aneel.gov.br/aplicacoes/capacidadebrasil/capacidadebrasil.cfm | AgÃªncia Nacional de Energia ElÃ©trica (Brazil) | 1087245 | 2017 | [5 empty] | 110.4631
| BRA | Brazil | Altos | BRA0028538 | 13.12 | -5.0321 | -42.4358 | Oil |  |  |  | 2002 |  | AgÃªncia Nacional de Energia ElÃ©trica (Brazil) | http://www2.aneel.gov.br/aplicacoes/capacidadebrasil/capacidadebrasil.cfm | AgÃªncia Nacional de Energia ElÃ©trica (Brazil) |  | 2017 | [5 empty] | 56.1192
| BRA | Brazil | Alumar | BRA0029591 | 75.2 | -2.7028 | -44.3415 | Coal |  |  |  | 2009 |  | AgÃªncia Nacional de Energia ElÃ©trica (Brazil) | http://www2.aneel.gov.br/aplicacoes/capacidadebrasil/capacidadebrasil.cfm | AgÃªncia Nacional de Energia ElÃ©trica (Brazil) | 1086253 | 2017 | [5 empty] | 720.3675
| BRA | Brazil | Alunorte | BRA0028916 | 103.854 | -1.5374 | -48.723 | Coal |  |  |  | 2007 |  | AgÃªncia Nacional de Energia ElÃ©trica (Brazil) | http://www2.aneel.gov.br/aplicacoes/capacidadebrasil/capacidadebrasil.cfm | AgÃªncia Nacional de Energia ElÃ©trica (Brazil) | 1086252 | 2017 | [5 empty] | 994.8544
| BRA | Brazil | AlvarÃ£es | BRA0000082 | 3.18 | -3.2293 | -64.7739 | Oil |  |  |  | 2010 |  | AgÃªncia Nacional de Energia ElÃ©trica (Brazil) | http://www2.aneel.gov.br/aplicacoes/capacidadebrasil/capacidadebrasil.cfm | AgÃªncia Nacional de Energia ElÃ©trica (Brazil) |  | 2017 | [5 empty] | 13.6021
| BRA | Brazil | Alvorada | BRA0028580 | 8 | -21.3049 | -46.8541 | Biomass |  |  |  | 2002 |  | AgÃªncia Nacional de Energia ElÃ©trica (Brazil) | http://www2.aneel.gov.br/aplicacoes/capacidadebrasil/capacidadebrasil.cfm | AgÃªncia Nacional de Energia ElÃ©trica (Brazil) | 1088383 | 2017 | [5 empty] | 28.6482
| BRA | Brazil | Alvorada | BRA0030320 | 8 | -14.1852 | -42.5911 | Wind |  |  |  | 2014 |  | AgÃªncia Nacional de Energia ElÃ©trica (Brazil) | http://www2.aneel.gov.br/aplicacoes/capacidadebrasil/capacidadebrasil.cfm | AgÃªncia Nacional de Energia ElÃ©trica (Brazil) | 1088383 | 2017 | [5 empty] | 9.4866
| BRA | Brazil | Amador Aguiar I (Antiga Capim Branco I) | BRA0027483 | 243.675 | -18.7903 | -48.1472 | Hydro |  |  |  | 2006 |  | AgÃªncia Nacional de Energia ElÃ©trica (Brazil) | http://www2.aneel.gov.br/aplicacoes/capacidadebrasil/capacidadebrasil.cfm | AgÃªncia Nacional de Energia ElÃ©trica (Brazil) | 1011474 | 2017 | [5 empty] | 928.1754
| BRA | Brazil | Amador Aguiar II (Antiga Capim Branco II) | BRA0027484 | 210 | -18.6597 | -48.4353 | Hydro |  |  |  | 2007 |  | AgÃªncia Nacional de Energia ElÃ©trica (Brazil) | http://www2.aneel.gov.br/aplicacoes/capacidadebrasil/capacidadebrasil.cfm | AgÃªncia Nacional de Energia ElÃ©trica (Brazil) | 1056474 | 2017 | [5 empty] | 799.905
| BRA | Brazil | Amandina | BRA0030115 | 120 | -22.4341 | -53.5685 | Biomass |  |  |  | 2014 |  | AgÃªncia Nacional de Energia ElÃ©trica (Brazil) | http://www2.aneel.gov.br/aplicacoes/capacidadebrasil/capacidadebrasil.cfm | AgÃªncia Nacional de Energia ElÃ©trica (Brazil) |  | 2017 | [5 empty] | 429.7228
| BRA | Brazil | AmapÃ¡ Garden Shopping | BRA0031250 | 4.6 | 0.0124 | -51.072 | Oil |  |  |  | 2013 |  | AgÃªncia Nacional de Energia ElÃ©trica (Brazil) | http://www2.aneel.gov.br/aplicacoes/capacidadebrasil/capacidadebrasil.cfm | AgÃªncia Nacional de Energia ElÃ©trica (Brazil) |  | 2017 | [5 empty] | 19.6759
| BRA | Brazil | AmaturÃ¡ | BRA0000087 | 1.92 | -3.3668 | -68.1866 | Oil |  |  |  | 2011 |  | AgÃªncia Nacional de Energia ElÃ©trica (Brazil) | http://www2.aneel.gov.br/aplicacoes/capacidadebrasil/capacidadebrasil.cfm | AgÃªncia Nacional de Energia ElÃ©trica (Brazil) |  | 2017 | [5 empty] | 8.2126
| BRA | Brazil | Ambient | BRA0030472 | 1.5 | -21.1008 | -47.8035 | Waste | [5 empty] | AgÃªncia Nacional de Energia ElÃ©trica (Brazil) | http://www2.aneel.gov.br/aplicacoes/capacidadebrasil/capacidadebrasil.cfm | AgÃªncia Nacional de Energia ElÃ©trica (Brazil) |  | 2017 | [5 empty] | 0
| BRA | Brazil | Americana | BRA0000089 | 30 | -22.699 | -47.2842 | Hydro |  |  |  | 1949 |  | AgÃªncia Nacional de Energia ElÃ©trica (Brazil) | http://www2.aneel.gov.br/aplicacoes/capacidadebrasil/capacidadebrasil.cfm | AgÃªncia Nacional de Energia ElÃ©trica (Brazil) | 1012857 | 2017 | [5 empty] | 114.2721
| BRA | Brazil | Ametista | BRA0030779 | 28.56 | -14.172 | -42.7002 | Wind |  |  |  | 2015 |  | AgÃªncia Nacional de Energia ElÃ©trica (Brazil) | http://www2.aneel.gov.br/aplicacoes/capacidadebrasil/capacidadebrasil.cfm | AgÃªncia Nacional de Energia ElÃ©trica (Brazil) | 1102944 | 2017 | [5 empty] | 33.8671
| BRA | Brazil | Amparo | BRA0029069 | 22.5 | -26.6183 | -51.5646 | Wind |  |  |  | 2011 |  | AgÃªncia Nacional de Energia ElÃ©trica (Brazil) | http://www2.aneel.gov.br/aplicacoes/capacidadebrasil/capacidadebrasil.cfm | AgÃªncia Nacional de Energia ElÃ©trica (Brazil) | 1059617 | 2017 | [5 empty] | 26.681
| BRA | Brazil | AnagÃ© | BRA0031092 | 1 | -14.6286 | -41.1889 | Hydro |  |  |  | 2013 |  | AgÃªncia Nacional de Energia ElÃ©trica (Brazil) | http://www2.aneel.gov.br/aplicacoes/capacidadebrasil/capacidadebrasil.cfm | AgÃªncia Nacional de Energia ElÃ©trica (Brazil) |  | 2017 | [5 empty] | 3.8091
| BRA | Brazil | AnamÃ£ | BRA0000092 | 1.299 | -3.5514 | -61.4128 | Gas |  |  |  | 1985 |  | AgÃªncia Nacional de Energia ElÃ©trica (Brazil) | http://www2.aneel.gov.br/aplicacoes/capacidadebrasil/capacidadebrasil.cfm | AgÃªncia Nacional de Energia ElÃ©trica (Brazil) |  | 2017 | [5 empty] | 9.3316
| BRA | Brazil | Angelina (Antiga Portobello - Corredeira do Encano) | BRA0002133 | 26.29 | -27.4547 | -48.9828 | Hydro |  |  |  | 2010 |  | AgÃªncia Nacional de Energia ElÃ©trica (Brazil) | http://www2.aneel.gov.br/aplicacoes/capacidadebrasil/capacidadebrasil.cfm | AgÃªncia Nacional de Energia ElÃ©trica (Brazil) |  | 2017 | [5 empty] | 100.1405
| BRA | Brazil | Angical | BRA0030732 | 12.95 | -14.3461 | -42.6137 | Wind |  |  |  | 2016 |  | AgÃªncia Nacional de Energia ElÃ©trica (Brazil) | http://www2.aneel.gov.br/aplicacoes/capacidadebrasil/capacidadebrasil.cfm | AgÃªncia Nacional de Energia ElÃ©trica (Brazil) | 1111967 | 2017 | [5 empty] | 15.3564
| BRA | Brazil | AngÃ©lica | BRA0029670 | 96 | -22.1522 | -53.7618 | Biomass |  |  |  | 2009 |  | AgÃªncia Nacional de Energia ElÃ©trica (Brazil) | http://www2.aneel.gov.br/aplicacoes/capacidadebrasil/capacidadebrasil.cfm | AgÃªncia Nacional de Energia ElÃ©trica (Brazil) |  | 2017 | [5 empty] | 343.7782
| BRA | Brazil | Anhanguera | BRA0028734 | 22.68 | -20.4667 | -47.8667 | Hydro |  |  |  | 2010 |  | AgÃªncia Nacional de Energia ElÃ©trica (Brazil) | http://www2.aneel.gov.br/aplicacoes/capacidadebrasil/capacidadebrasil.cfm | AgÃªncia Nacional de Energia ElÃ©trica (Brazil) | 1084217 | 2017 | [5 empty] | 86.3897
| BRA | Brazil | Anna Maria | BRA0000104 | 1.68 | -21.4858 | -43.4539 | Hydro | [5 empty] | AgÃªncia Nacional de Energia ElÃ©trica (Brazil) | http://www2.aneel.gov.br/aplicacoes/capacidadebrasil/capacidadebrasil.cfm | AgÃªncia Nacional de Energia ElÃ©trica (Brazil) | 1052129 | 2017 | [5 empty] | 6.3992
| BRA | Brazil | Anori | BRA0000105 | 2.742 | -3.7068 | -61.6518 | Gas |  |  |  | 1985 |  | AgÃªncia Nacional de Energia ElÃ©trica (Brazil) | http://www2.aneel.gov.br/aplicacoes/capacidadebrasil/capacidadebrasil.cfm | AgÃªncia Nacional de Energia ElÃ©trica (Brazil) |  | 2017 | [5 empty] | 19.6976
| BRA | Brazil | Antunes | BRA0030880 | 1 | -27.6497 | -51.195 | Hydro | [5 empty] | AgÃªncia Nacional de Energia ElÃ©trica (Brazil) | http://www2.aneel.gov.br/aplicacoes/capacidadebrasil/capacidadebrasil.cfm | AgÃªncia Nacional de Energia ElÃ©trica (Brazil) | 1112289 | 2017 | [5 empty] | 3.8091
| BRA | Brazil | AntÃ´nio Brennand (Antiga Alto Jauru) | BRA0000077 | 21.96 | -15.0472 | -58.7517 | Hydro |  |  |  | 2002 |  | AgÃªncia Nacional de Energia ElÃ©trica (Brazil) | http://www2.aneel.gov.br/aplicacoes/capacidadebrasil/capacidadebrasil.cfm | AgÃªncia Nacional de Energia ElÃ©trica (Brazil) | 1063531 | 2017 | [5 empty] | 83.6472
| BRA | Brazil | AntÃ´nio Dias | BRA0030954 | 1.35 | -19.6047 | -42.8583 | Hydro |  |  |  | 2015 |  | AgÃªncia Nacional de Energia ElÃ©trica (Brazil) | http://www2.aneel.gov.br/aplicacoes/capacidadebrasil/capacidadebrasil.cfm | AgÃªncia Nacional de Energia ElÃ©trica (Brazil) |  | 2017 | [5 empty] | 5.1422
| BRA | Brazil | AntÃ´nio Viel | BRA0029680 | 2.9028 | -27.2714 | -51.5481 | Hydro |  |  |  | 1959 |  | AgÃªncia Nacional de Energia ElÃ©trica (Brazil) | http://www2.aneel.gov.br/aplicacoes/capacidadebrasil/capacidadebrasil.cfm | AgÃªncia Nacional de Energia ElÃ©trica (Brazil) | 1092499 | 2017 | [5 empty] | 11.057
| BRA | Brazil | Aparecida Parte I | BRA0027250 | 240.74 | -3.1257 | -60.0233 | Oil |  |  |  | 1997 |  | AgÃªncia Nacional de Energia ElÃ©trica (Brazil) | http://www2.aneel.gov.br/aplicacoes/capacidadebrasil/capacidadebrasil.cfm | AgÃªncia Nacional de Energia ElÃ©trica (Brazil) | 1011756 | 2017 | [5 empty] | 1029.7365
| BRA | Brazil | Aparecida Parte II | BRA0030275 | 8.4 | -3.1257 | -60.0233 | Oil |  |  |  | 1997 |  | AgÃªncia Nacional de Energia ElÃ©trica (Brazil) | http://www2.aneel.gov.br/aplicacoes/capacidadebrasil/capacidadebrasil.cfm | AgÃªncia Nacional de Energia ElÃ©trica (Brazil) | 1011756 | 2017 | [5 empty] | 35.93
| BRA | Brazil | Aparecida Parte III | BRA0030276 | 2.4 | -3.1257 | -60.0281 | Oil |  |  |  | 1997 |  | AgÃªncia Nacional de Energia ElÃ©trica (Brazil) | http://www2.aneel.gov.br/aplicacoes/capacidadebrasil/capacidadebrasil.cfm | AgÃªncia Nacional de Energia ElÃ©trica (Brazil) | 1011756 | 2017 | [5 empty] | 10.2657
| BRA | Brazil | ApiacÃ¡s | BRA0000114 | 3.148 | -9.5527 | -57.3722 | Oil |  |  |  | 2006 |  | AgÃªncia Nacional de Energia ElÃ©trica (Brazil) | http://www2.aneel.gov.br/aplicacoes/capacidadebrasil/capacidadebrasil.cfm | AgÃªncia Nacional de Energia ElÃ©trica (Brazil) |  | 2017 | [5 empty] | 13.4652
| BRA | Brazil | ApiaÃ­ | BRA0000116 | 1 | -24.4789 | -49.0636 | Hydro |  |  |  | 1951 |  | AgÃªncia Nacional de Energia ElÃ©trica (Brazil) | http://www2.aneel.gov.br/aplicacoes/capacidadebrasil/capacidadebrasil.cfm | AgÃªncia Nacional de Energia ElÃ©trica (Brazil) |  | 2017 | [5 empty] | 3.8091
| BRA | Brazil | ApolÃ´nio Sales (Antiga MoxotÃ³) | BRA0001510 | 400 | -9.3575 | -38.2083 | Hydro |  |  |  | 1977 |  | AgÃªncia Nacional de Energia ElÃ©trica (Brazil) | http://www2.aneel.gov.br/aplicacoes/capacidadebrasil/capacidadebrasil.cfm | AgÃªncia Nacional de Energia ElÃ©trica (Brazil) |  | 2017 | [5 empty] | 1523.6285
| BRA | Brazil | AporÃ© | BRA0029104 | 1 | -18.6805 | -52.5842 | Hydro |  |  |  | 1977 |  | AgÃªncia Nacional de Energia ElÃ©trica (Brazil) | http://www2.aneel.gov.br/aplicacoes/capacidadebrasil/capacidadebrasil.cfm | AgÃªncia Nacional de Energia ElÃ©trica (Brazil) |  | 2017 | [5 empty] | 3.8091
| BRA | Brazil | ApuÃ­ | BRA0000124 | 5 | -7.1985 | -59.8775 | Oil |  |  |  | 1998 |  | AgÃªncia Nacional de Energia ElÃ©trica (Brazil) | http://www2.aneel.gov.br/aplicacoes/capacidadebrasil/capacidadebrasil.cfm | AgÃªncia Nacional de Energia ElÃ©trica (Brazil) |  | 2017 | [5 empty] | 21.3869
| BRA | Brazil | Aquarius | BRA0000859 | 4.2 | -17.6167 | -54.9167 | Hydro |  |  |  | 2006 |  | AgÃªncia Nacional de Energia ElÃ©trica (Brazil) | http://www2.aneel.gov.br/aplicacoes/capacidadebrasil/capacidadebrasil.cfm | AgÃªncia Nacional de Energia ElÃ©trica (Brazil) | 1068023 | 2017 | [5 empty] | 15.9981
| BRA | Brazil | AquibatÃ£ | BRA0029052 | 30 | -26.5848 | -51.7532 | Wind |  |  |  | 2011 |  | AgÃªncia Nacional de Energia ElÃ©trica (Brazil) | http://www2.aneel.gov.br/aplicacoes/capacidadebrasil/capacidadebrasil.cfm | AgÃªncia Nacional de Energia ElÃ©trica (Brazil) | 1059910 | 2017 | [5 empty] | 35.5747
| BRA | Brazil | Aracati | BRA0028531 | 11.48 | -4.5491 | -37.7605 | Oil |  |  |  | 2002 |  | AgÃªncia Nacional de Energia ElÃ©trica (Brazil) | http://www2.aneel.gov.br/aplicacoes/capacidadebrasil/capacidadebrasil.cfm | AgÃªncia Nacional de Energia ElÃ©trica (Brazil) |  | 2017 | [5 empty] | 49.1043
| BRA | Brazil | Aracruz | BRA0000127 | 210.4 | -19.843 | -40.0747 | Biomass |  |  |  | 2002 |  | AgÃªncia Nacional de Energia ElÃ©trica (Brazil) | http://www2.aneel.gov.br/aplicacoes/capacidadebrasil/capacidadebrasil.cfm | AgÃªncia Nacional de Energia ElÃ©trica (Brazil) | 1108226 | 2017 | [5 empty] | 753.4473
| BRA | Brazil | Araguaia Shopping | BRA0030722 | 2.4 | -16.639 | -49.2653 | Oil | [5 empty] | AgÃªncia Nacional de Energia ElÃ©trica (Brazil) | http://www2.aneel.gov.br/aplicacoes/capacidadebrasil/capacidadebrasil.cfm | AgÃªncia Nacional de Energia ElÃ©trica (Brazil) |  | 2017 | [5 empty] | 10.2657
| BRA | Brazil | Araguassu | BRA0028683 | 1.2 | -10.874 | -51.6235 | Biomass | [5 empty] | AgÃªncia Nacional de Energia ElÃ©trica (Brazil) | http://www2.aneel.gov.br/aplicacoes/capacidadebrasil/capacidadebrasil.cfm | AgÃªncia Nacional de Energia ElÃ©trica (Brazil) |  | 2017 | [5 empty] | 4.2972
| BRA | Brazil | Aralco | BRA0028488 | 4.8 | -20.9045 | -50.4015 | Biomass | [5 empty] | AgÃªncia Nacional de Energia ElÃ©trica (Brazil) | http://www2.aneel.gov.br/aplicacoes/capacidadebrasil/capacidadebrasil.cfm | AgÃªncia Nacional de Energia ElÃ©trica (Brazil) |  | 2017 | [5 empty] | 17.1889
| BRA | Brazil | Araras DPA | BRA0032744 | 1.28 | -22.3661 | -47.3713 | Oil |  |  |  | 2015 |  | AgÃªncia Nacional de Energia ElÃ©trica (Brazil) | http://www2.aneel.gov.br/aplicacoes/capacidadebrasil/capacidadebrasil.cfm | AgÃªncia Nacional de Energia ElÃ©trica (Brazil) |  | 2017 | [5 empty] | 5.475
| BRA | Brazil | Araras NescafÃ© | BRA0032845 | 1.052 | -22.3622 | -47.3715 | Oil |  |  |  | 2015 |  | AgÃªncia Nacional de Energia ElÃ©trica (Brazil) | http://www2.aneel.gov.br/aplicacoes/capacidadebrasil/capacidadebrasil.cfm | AgÃªncia Nacional de Energia ElÃ©trica (Brazil) |  | 2017 | [5 empty] | 4.4998
| BRA | Brazil | AratuÃ¡ I | BRA0030121 | 14.4 | -5.0919 | -36.3377 | Wind |  |  |  | 2012 |  | AgÃªncia Nacional de Energia ElÃ©trica (Brazil) | http://www2.aneel.gov.br/aplicacoes/capacidadebrasil/capacidadebrasil.cfm | AgÃªncia Nacional de Energia ElÃ©trica (Brazil) |  | 2017 | [5 empty] | 17.0759
| BRA | Brazil | AraucÃ¡ria | BRA0027733 | 484.15 | -25.5843 | -49.3464 | Gas |  |  |  | 2002 |  | AgÃªncia Nacional de Energia ElÃ©trica (Brazil) | http://www2.aneel.gov.br/aplicacoes/capacidadebrasil/capacidadebrasil.cfm | AgÃªncia Nacional de Energia ElÃ©trica (Brazil) | 1041431 | 2017 | [5 empty] | 3477.9768
| BRA | Brazil | Areal | BRA0000140 | 18 | -22.2333 | -43.0833 | Hydro |  |  |  | 1949 |  | AgÃªncia Nacional de Energia ElÃ©trica (Brazil) | http://www2.aneel.gov.br/aplicacoes/capacidadebrasil/capacidadebrasil.cfm | AgÃªncia Nacional de Energia ElÃ©trica (Brazil) |  | 2017 | [5 empty] | 68.5633
| BRA | Brazil | Areal | BRA0000141 | 5.1492 | -22.1561 | -44.0875 | Hydro |  |  |  | 1988 |  | AgÃªncia Nacional de Energia ElÃ©trica (Brazil) | http://www2.aneel.gov.br/aplicacoes/capacidadebrasil/capacidadebrasil.cfm | AgÃªncia Nacional de Energia ElÃ©trica (Brazil) | 1064576 | 2017 | [5 empty] | 19.6136
| BRA | Brazil | Areia | BRA0028446 | 11.4 | -11.6986 | -46.7361 | Hydro |  |  |  | 2011 |  | AgÃªncia Nacional de Energia ElÃ©trica (Brazil) | http://www2.aneel.gov.br/aplicacoes/capacidadebrasil/capacidadebrasil.cfm | AgÃªncia Nacional de Energia ElÃ©trica (Brazil) | 1072303 | 2017 | [5 empty] | 43.4234
| BRA | Brazil | Areia Branca | BRA0030340 | 27.3 | -4.9686 | -36.9009 | Wind |  |  |  | 2014 |  | AgÃªncia Nacional de Energia ElÃ©trica (Brazil) | http://www2.aneel.gov.br/aplicacoes/capacidadebrasil/capacidadebrasil.cfm | AgÃªncia Nacional de Energia ElÃ©trica (Brazil) | 1059252 | 2017 | [5 empty] | 32.373
| BRA | Brazil | Areia Branca | BRA0027910 | 19.8 | -19.5761 | -41.8028 | Hydro |  |  |  | 2010 |  | AgÃªncia Nacional de Energia ElÃ©trica (Brazil) | http://www2.aneel.gov.br/aplicacoes/capacidadebrasil/capacidadebrasil.cfm | AgÃªncia Nacional de Energia ElÃ©trica (Brazil) | 1059252 | 2017 | [5 empty] | 75.4196
| BRA | Brazil | Arembepe (Antiga CamaÃ§ari PÃ³lo de Apoio I) | BRA0029555 | 150 | -12.6863 | -38.2925 | Oil |  |  |  | 2010 |  | AgÃªncia Nacional de Energia ElÃ©trica (Brazil) | http://www2.aneel.gov.br/aplicacoes/capacidadebrasil/capacidadebrasil.cfm | AgÃªncia Nacional de Energia ElÃ©trica (Brazil) |  | 2017 | [5 empty] | 641.607
| BRA | Brazil | Arizona 1 | BRA0030622 | 28 | -5.3042 | -35.382 | Wind |  |  |  | 2013 |  | AgÃªncia Nacional de Energia ElÃ©trica (Brazil) | http://www2.aneel.gov.br/aplicacoes/capacidadebrasil/capacidadebrasil.cfm | AgÃªncia Nacional de Energia ElÃ©trica (Brazil) | 1094295 | 2017 | [5 empty] | 33.2031
| BRA | Brazil | Arroio Trinta | BRA0031216 | 1 | -26.88 | -51.2797 | Hydro |  |  |  | 2013 |  | AgÃªncia Nacional de Energia ElÃ©trica (Brazil) | http://www2.aneel.gov.br/aplicacoes/capacidadebrasil/capacidadebrasil.cfm | AgÃªncia Nacional de Energia ElÃ©trica (Brazil) | 1092485 | 2017 | [5 empty] | 3.8091
| BRA | Brazil | Arrudas | BRA0030224 | 2.4 | -19.8953 | -43.8783 | Waste | [5 empty] | AgÃªncia Nacional de Energia ElÃ©trica (Brazil) | http://www2.aneel.gov.br/aplicacoes/capacidadebrasil/capacidadebrasil.cfm | AgÃªncia Nacional de Energia ElÃ©trica (Brazil) |  | 2017 | [5 empty] | 0
| BRA | Brazil | Artivinco (Antiga Rio Pardo) | BRA0028815 | 4.5 | -21.4998 | -47.3568 | Biomass | [5 empty] | AgÃªncia Nacional de Energia ElÃ©trica (Brazil) | http://www2.aneel.gov.br/aplicacoes/capacidadebrasil/capacidadebrasil.cfm | AgÃªncia Nacional de Energia ElÃ©trica (Brazil) |  | 2017 | [5 empty] | 16.1146
| BRA | Brazil | Arturo Andreoli (Antiga JÃºlio de Mesquita Filho) | BRA0001278 | 29.072 | -25.5681 | -53.0742 | Hydro |  |  |  | 2001 |  | AgÃªncia Nacional de Energia ElÃ©trica (Brazil) | http://www2.aneel.gov.br/aplicacoes/capacidadebrasil/capacidadebrasil.cfm | AgÃªncia Nacional de Energia ElÃ©trica (Brazil) |  | 2017 | [5 empty] | 110.7373
| BRA | Brazil | Arvoredo | BRA0028755 | 13 | -27.0667 | -52.4833 | Hydro |  |  |  | 2010 |  | AgÃªncia Nacional de Energia ElÃ©trica (Brazil) | http://www2.aneel.gov.br/aplicacoes/capacidadebrasil/capacidadebrasil.cfm | AgÃªncia Nacional de Energia ElÃ©trica (Brazil) | 1076673 | 2017 | [5 empty] | 49.5179
| BRA | Brazil | Asa Branca I | BRA0030505 | 27 | -5.2323 | -35.8266 | Wind |  |  |  | 2015 |  | AgÃªncia Nacional de Energia ElÃ©trica (Brazil) | http://www2.aneel.gov.br/aplicacoes/capacidadebrasil/capacidadebrasil.cfm | AgÃªncia Nacional de Energia ElÃ©trica (Brazil) | 1092478 | 2017 | [5 empty] | 32.0172
| BRA | Brazil | Asa Branca II | BRA0030547 | 27 | -5.2286 | -35.8808 | Wind |  |  |  | 2015 |  | AgÃªncia Nacional de Energia ElÃ©trica (Brazil) | http://www2.aneel.gov.br/aplicacoes/capacidadebrasil/capacidadebrasil.cfm | AgÃªncia Nacional de Energia ElÃ©trica (Brazil) | 1092478 | 2017 | [5 empty] | 32.0172
| BRA | Brazil | Asa Branca III | BRA0030548 | 27 | -5.2551 | -35.8436 | Wind |  |  |  | 2015 |  | AgÃªncia Nacional de Energia ElÃ©trica (Brazil) | http://www2.aneel.gov.br/aplicacoes/capacidadebrasil/capacidadebrasil.cfm | AgÃªncia Nacional de Energia ElÃ©trica (Brazil) | 1092478 | 2017 | [5 empty] | 32.0172
| BRA | Brazil | Asa Branca IV | BRA0030498 | 32 | -5.3291 | -35.9916 | Wind |  |  |  | 2014 |  | AgÃªncia Nacional de Energia ElÃ©trica (Brazil) | http://www2.aneel.gov.br/aplicacoes/capacidadebrasil/capacidadebrasil.cfm | AgÃªncia Nacional de Energia ElÃ©trica (Brazil) | 1092478 | 2017 | [5 empty] | 37.9464
| BRA | Brazil | Asa Branca V | BRA0030507 | 32 | -5.3828 | -36.0088 | Wind |  |  |  | 2014 |  | AgÃªncia Nacional de Energia ElÃ©trica (Brazil) | http://www2.aneel.gov.br/aplicacoes/capacidadebrasil/capacidadebrasil.cfm | AgÃªncia Nacional de Energia ElÃ©trica (Brazil) | 1092478 | 2017 | [5 empty] | 37.9464
| BRA | Brazil | Asa Branca VI | BRA0030520 | 32 | -5.3596 | -35.9987 | Wind |  |  |  | 2014 |  | AgÃªncia Nacional de Energia ElÃ©trica (Brazil) | http://www2.aneel.gov.br/aplicacoes/capacidadebrasil/capacidadebrasil.cfm | AgÃªncia Nacional de Energia ElÃ©trica (Brazil) | 1092478 | 2017 | [5 empty] | 37.9464
| BRA | Brazil | Asa Branca VII | BRA0030513 | 32 | -5.2529 | -35.943 | Wind |  |  |  | 2014 |  | AgÃªncia Nacional de Energia ElÃ©trica (Brazil) | http://www2.aneel.gov.br/aplicacoes/capacidadebrasil/capacidadebrasil.cfm | AgÃªncia Nacional de Energia ElÃ©trica (Brazil) | 1092478 | 2017 | [5 empty] | 37.9464
| BRA | Brazil | Asa Branca VIII | BRA0030508 | 32 | -5.2812 | -35.9804 | Wind |  |  |  | 2014 |  | AgÃªncia Nacional de Energia ElÃ©trica (Brazil) | http://www2.aneel.gov.br/aplicacoes/capacidadebrasil/capacidadebrasil.cfm | AgÃªncia Nacional de Energia ElÃ©trica (Brazil) |  | 2017 | [5 empty] | 37.9464
| BRA | Brazil | Asfor | BRA0000162 | 3.35 | -3.7817 | -38.5182 | Gas |  |  |  | 1996 |  | AgÃªncia Nacional de Energia ElÃ©trica (Brazil) | http://www2.aneel.gov.br/aplicacoes/capacidadebrasil/capacidadebrasil.cfm | AgÃªncia Nacional de Energia ElÃ©trica (Brazil) |  | 2017 | [5 empty] | 24.0653
| BRA | Brazil | Asja BH | BRA0030191 | 4.278 | -19.813 | -43.9465 | Waste | [5 empty] | AgÃªncia Nacional de Energia ElÃ©trica (Brazil) | http://www2.aneel.gov.br/aplicacoes/capacidadebrasil/capacidadebrasil.cfm | AgÃªncia Nacional de Energia ElÃ©trica (Brazil) |  | 2017 | [5 empty] | 0
| BRA | Brazil | Aspebras Bahia | BRA0031505 | 1.64 | -12.7641 | -38.3913 | Oil |  |  |  | 2013 |  | AgÃªncia Nacional de Energia ElÃ©trica (Brazil) | http://www2.aneel.gov.br/aplicacoes/capacidadebrasil/capacidadebrasil.cfm | AgÃªncia Nacional de Energia ElÃ©trica (Brazil) |  | 2017 | [5 empty] | 7.0149
| BRA | Brazil | Assembleia Paraense | BRA0030403 | 1.524 | -1.413 | -48.4363 | Oil |  |  |  | 2010 |  | AgÃªncia Nacional de Energia ElÃ©trica (Brazil) | http://www2.aneel.gov.br/aplicacoes/capacidadebrasil/capacidadebrasil.cfm | AgÃªncia Nacional de Energia ElÃ©trica (Brazil) |  | 2017 | [5 empty] | 6.5187
| BRA | Brazil | Assis Brasil - TECG | BRA0034375 | 2.2 | -10.9428 | -69.5747 | Oil |  |  |  | 2016 |  | AgÃªncia Nacional de Energia ElÃ©trica (Brazil) | http://www2.aneel.gov.br/aplicacoes/capacidadebrasil/capacidadebrasil.cfm | AgÃªncia Nacional de Energia ElÃ©trica (Brazil) |  | 2017 | [5 empty] | 9.4102
| BRA | Brazil | Assis Chateaubriand(Antiga Salto Mimoso) | BRA0028012 | 29.5 | -20.6753 | -53.5676 | Hydro |  |  |  | 1969 |  | AgÃªncia Nacional de Energia ElÃ©trica (Brazil) | http://www2.aneel.gov.br/aplicacoes/capacidadebrasil/capacidadebrasil.cfm | AgÃªncia Nacional de Energia ElÃ©trica (Brazil) | 1063417 | 2017 | [5 empty] | 112.3676
| BRA | Brazil | AssociaÃ§Ã£o PrÃ³-Ensino Novo Hanburgo | BRA0029637 | 1.944 | -29.6743 | -51.1211 | Oil | [5 empty] | AgÃªncia Nacional de Energia ElÃ©trica (Brazil) | http://www2.aneel.gov.br/aplicacoes/capacidadebrasil/capacidadebrasil.cfm | AgÃªncia Nacional de Energia ElÃ©trica (Brazil) |  | 2017 | [5 empty] | 8.3152
| BRA | Brazil | AssuruÃ¡ II | BRA0031343 | 30 | -11.1573 | -42.6791 | Wind |  |  |  | 2016 |  | AgÃªncia Nacional de Energia ElÃ©trica (Brazil) | http://www2.aneel.gov.br/aplicacoes/capacidadebrasil/capacidadebrasil.cfm | AgÃªncia Nacional de Energia ElÃ©trica (Brazil) |  | 2017 | [5 empty] | 35.5747
| BRA | Brazil | AssuruÃ¡ V | BRA0031341 | 20 | -11.1967 | -42.6949 | Wind |  |  |  | 2016 |  | AgÃªncia Nacional de Energia ElÃ©trica (Brazil) | http://www2.aneel.gov.br/aplicacoes/capacidadebrasil/capacidadebrasil.cfm | AgÃªncia Nacional de Energia ElÃ©trica (Brazil) |  | 2017 | [5 empty] | 23.7165
| BRA | Brazil | AssuruÃ¡ VII | BRA0031356 | 18 | -11.1674 | -42.7 | Wind |  |  |  | 2016 |  | AgÃªncia Nacional de Energia ElÃ©trica (Brazil) | http://www2.aneel.gov.br/aplicacoes/capacidadebrasil/capacidadebrasil.cfm | AgÃªncia Nacional de Energia ElÃ©trica (Brazil) |  | 2017 | [5 empty] | 21.3448
| BRA | Brazil | AtacadÃ£o Ipiranga | BRA0033354 | 1.08 | -23.5773 | -46.5918 | Oil |  |  |  | 2013 |  | AgÃªncia Nacional de Energia ElÃ©trica (Brazil) | http://www2.aneel.gov.br/aplicacoes/capacidadebrasil/capacidadebrasil.cfm | AgÃªncia Nacional de Energia ElÃ©trica (Brazil) |  | 2017 | [5 empty] | 4.6196
| BRA | Brazil | AtacadÃ£o Jacui | BRA0033311 | 1 | -23.492 | -46.4467 | Oil |  |  |  | 2010 |  | AgÃªncia Nacional de Energia ElÃ©trica (Brazil) | http://www2.aneel.gov.br/aplicacoes/capacidadebrasil/capacidadebrasil.cfm | AgÃªncia Nacional de Energia ElÃ©trica (Brazil) |  | 2017 | [5 empty] | 4.2774
| BRA | Brazil | AtacadÃ£o Matriz | BRA0033343 | 1.48 | -23.5252 | -46.5762 | Oil |  |  |  | 1985 |  | AgÃªncia Nacional de Energia ElÃ©trica (Brazil) | http://www2.aneel.gov.br/aplicacoes/capacidadebrasil/capacidadebrasil.cfm | AgÃªncia Nacional de Energia ElÃ©trica (Brazil) |  | 2017 | [5 empty] | 6.3305
| BRA | Brazil | AtacadÃ£o SA Brasilia | BRA0033561 | 1.08 | -15.7318 | -47.8961 | Oil |  |  |  | 2008 |  | AgÃªncia Nacional de Energia ElÃ©trica (Brazil) | http://www2.aneel.gov.br/aplicacoes/capacidadebrasil/capacidadebrasil.cfm | AgÃªncia Nacional de Energia ElÃ©trica (Brazil) |  | 2017 | [5 empty] | 4.6196
| BRA | Brazil | AtacadÃ£o SA Cuiaba Porto | BRA0033525 | 1.2 | -15.6109 | -56.0933 | Oil |  |  |  | 1986 |  | AgÃªncia Nacional de Energia ElÃ©trica (Brazil) | http://www2.aneel.gov.br/aplicacoes/capacidadebrasil/capacidadebrasil.cfm | AgÃªncia Nacional de Energia ElÃ©trica (Brazil) |  | 2017 | [5 empty] | 5.1329
| BRA | Brazil | AtacadÃ£o SA Taguatinga | BRA0033384 | 1.12 | -15.7942 | -47.8822 | Oil |  |  |  | 2002 |  | AgÃªncia Nacional de Energia ElÃ©trica (Brazil) | http://www2.aneel.gov.br/aplicacoes/capacidadebrasil/capacidadebrasil.cfm | AgÃªncia Nacional de Energia ElÃ©trica (Brazil) |  | 2017 | [5 empty] | 4.7907
| BRA | Brazil | Atalaia | BRA0028586 | 4.6 | -10.907 | -37.0625 | Gas | [5 empty] | AgÃªncia Nacional de Energia ElÃ©trica (Brazil) | http://www2.aneel.gov.br/aplicacoes/capacidadebrasil/capacidadebrasil.cfm | AgÃªncia Nacional de Energia ElÃ©trica (Brazil) |  | 2017 | [5 empty] | 33.0449
| BRA | Brazil | Atalaia do Norte | BRA0000168 | 1.52 | -4.3316 | -70.1461 | Oil |  |  |  | 1994 |  | AgÃªncia Nacional de Energia ElÃ©trica (Brazil) | http://www2.aneel.gov.br/aplicacoes/capacidadebrasil/capacidadebrasil.cfm | AgÃªncia Nacional de Energia ElÃ©trica (Brazil) |  | 2017 | [5 empty] | 6.5016
| BRA | Brazil | AtlÃ¢ntica | BRA0029088 | 4.8 | -6.5474 | -34.9737 | Wind |  |  |  | 2009 |  | AgÃªncia Nacional de Energia ElÃ©trica (Brazil) | http://www2.aneel.gov.br/aplicacoes/capacidadebrasil/capacidadebrasil.cfm | AgÃªncia Nacional de Energia ElÃ©trica (Brazil) |  | 2017 | [5 empty] | 5.692
| BRA | Brazil | AtlÃ¢ntica I | BRA0030457 | 30 | -30.3188 | -50.3161 | Wind |  |  |  | 2014 |  | AgÃªncia Nacional de Energia ElÃ©trica (Brazil) | http://www2.aneel.gov.br/aplicacoes/capacidadebrasil/capacidadebrasil.cfm | AgÃªncia Nacional de Energia ElÃ©trica (Brazil) |  | 2017 | [5 empty] | 35.5747
| BRA | Brazil | AtlÃ¢ntica II | BRA0030462 | 30 | -30.3265 | -50.3234 | Wind |  |  |  | 2014 |  | AgÃªncia Nacional de Energia ElÃ©trica (Brazil) | http://www2.aneel.gov.br/aplicacoes/capacidadebrasil/capacidadebrasil.cfm | AgÃªncia Nacional de Energia ElÃ©trica (Brazil) |  | 2017 | [5 empty] | 35.5747
| BRA | Brazil | AtlÃ¢ntica IV | BRA0030461 | 30 | -30.2919 | -50.335 | Wind |  |  |  | 2014 |  | AgÃªncia Nacional de Energia ElÃ©trica (Brazil) | http://www2.aneel.gov.br/aplicacoes/capacidadebrasil/capacidadebrasil.cfm | AgÃªncia Nacional de Energia ElÃ©trica (Brazil) |  | 2017 | [5 empty] | 35.5747
| BRA | Brazil | AtlÃ¢ntica V | BRA0030480 | 30 | -30.2915 | -50.305 | Wind |  |  |  | 2013 |  | AgÃªncia Nacional de Energia ElÃ©trica (Brazil) | http://www2.aneel.gov.br/aplicacoes/capacidadebrasil/capacidadebrasil.cfm | AgÃªncia Nacional de Energia ElÃ©trica (Brazil) |  | 2017 | [5 empty] | 35.5747
| BRA | Brazil | Atos | BRA0031471 | 3 | -9.8679 | -57.8132 | Biomass |  |  |  | 2014 |  | AgÃªncia Nacional de Energia ElÃ©trica (Brazil) | http://www2.aneel.gov.br/aplicacoes/capacidadebrasil/capacidadebrasil.cfm | AgÃªncia Nacional de Energia ElÃ©trica (Brazil) |  | 2017 | [5 empty] | 10.7431
| BRA | Brazil | Aura Mangueira XI | BRA0031719 | 9 | -33.0519 | -52.8587 | Wind |  |  |  | 2017 |  | AgÃªncia Nacional de Energia ElÃ©trica (Brazil) | http://www2.aneel.gov.br/aplicacoes/capacidadebrasil/capacidadebrasil.cfm | AgÃªncia Nacional de Energia ElÃ©trica (Brazil) | 1108291 | 2017 | [5 empty] | 10.6724
| BRA | Brazil | Aura Mangueira XII | BRA0031653 | 15 | -33.1318 | -52.9938 | Wind |  |  |  | 2017 |  | AgÃªncia Nacional de Energia ElÃ©trica (Brazil) | http://www2.aneel.gov.br/aplicacoes/capacidadebrasil/capacidadebrasil.cfm | AgÃªncia Nacional de Energia ElÃ©trica (Brazil) | 1108291 | 2017 | [5 empty] | 17.7874
| BRA | Brazil | Aura Mangueira XIII | BRA0031646 | 15 | -33.079 | -52.8855 | Wind |  |  |  | 2017 |  | AgÃªncia Nacional de Energia ElÃ©trica (Brazil) | http://www2.aneel.gov.br/aplicacoes/capacidadebrasil/capacidadebrasil.cfm | AgÃªncia Nacional de Energia ElÃ©trica (Brazil) | 1108291 | 2017 | [5 empty] | 17.7874
| BRA | Brazil | Aura Mangueira XV | BRA0031647 | 18 | -33.142 | -52.9626 | Wind |  |  |  | 2017 |  | AgÃªncia Nacional de Energia ElÃ©trica (Brazil) | http://www2.aneel.gov.br/aplicacoes/capacidadebrasil/capacidadebrasil.cfm | AgÃªncia Nacional de Energia ElÃ©trica (Brazil) | 1108291 | 2017 | [5 empty] | 21.3448
| BRA | Brazil | Aura Mirim IV | BRA0031663 | 15 | -33.0511 | -52.9371 | Wind |  |  |  | 2017 |  | AgÃªncia Nacional de Energia ElÃ©trica (Brazil) | http://www2.aneel.gov.br/aplicacoes/capacidadebrasil/capacidadebrasil.cfm | AgÃªncia Nacional de Energia ElÃ©trica (Brazil) | 1107501 | 2017 | [5 empty] | 17.7874
| BRA | Brazil | Aureliano Chaves (Antiga IbiritÃ©) | BRA0001096 | 226 | -19.9866 | -44.0889 | Gas |  |  |  | 2002 |  | AgÃªncia Nacional de Energia ElÃ©trica (Brazil) | http://www2.aneel.gov.br/aplicacoes/capacidadebrasil/capacidadebrasil.cfm | AgÃªncia Nacional de Energia ElÃ©trica (Brazil) |  | 2017 | [5 empty] | 1623.5108
| BRA | Brazil | Autazes | BRA0000175 | 6.042 | -3.5755 | -59.1233 | Oil |  |  |  | 1998 |  | AgÃªncia Nacional de Energia ElÃ©trica (Brazil) | http://www2.aneel.gov.br/aplicacoes/capacidadebrasil/capacidadebrasil.cfm | AgÃªncia Nacional de Energia ElÃ©trica (Brazil) |  | 2017 | [5 empty] | 25.8439
| BRA | Brazil | AutÃ³dromo | BRA0029071 | 24 | -28.8258 | -51.8414 | Hydro |  |  |  | 2011 |  | AgÃªncia Nacional de Energia ElÃ©trica (Brazil) | http://www2.aneel.gov.br/aplicacoes/capacidadebrasil/capacidadebrasil.cfm | AgÃªncia Nacional de Energia ElÃ©trica (Brazil) | 1067409 | 2017 | [5 empty] | 91.4177
| BRA | Brazil | Avelar | BRA0030070 | 1 | -22.2939 | -43.4181 | Hydro | [5 empty] | AgÃªncia Nacional de Energia ElÃ©trica (Brazil) | http://www2.aneel.gov.br/aplicacoes/capacidadebrasil/capacidadebrasil.cfm | AgÃªncia Nacional de Energia ElÃ©trica (Brazil) |  | 2017 | [5 empty] | 3.8091
| BRA | Brazil | AÃ§ominas | BRA0000019 | 102.89 | -20.5355 | -43.6986 | Coal |  |  |  | 2002 |  | AgÃªncia Nacional de Energia ElÃ©trica (Brazil) | http://www2.aneel.gov.br/aplicacoes/capacidadebrasil/capacidadebrasil.cfm | AgÃªncia Nacional de Energia ElÃ©trica (Brazil) |  | 2017 | [5 empty] | 985.6199
| BRA | Brazil | BASF ANC | BRA0033443 | 1 | -23.6832 | -46.5575 | Oil |  |  |  | 1989 |  | AgÃªncia Nacional de Energia ElÃ©trica (Brazil) | http://www2.aneel.gov.br/aplicacoes/capacidadebrasil/capacidadebrasil.cfm | AgÃªncia Nacional de Energia ElÃ©trica (Brazil) |  | 2017 | [5 empty] | 4.2774
| BRA | Brazil | BASF DEM | BRA0033397 | 2.2224 | -23.7455 | -46.5528 | Oil |  |  |  | 1982 |  | AgÃªncia Nacional de Energia ElÃ©trica (Brazil) | http://www2.aneel.gov.br/aplicacoes/capacidadebrasil/capacidadebrasil.cfm | AgÃªncia Nacional de Energia ElÃ©trica (Brazil) |  | 2017 | [5 empty] | 9.5061
| BRA | Brazil | BASF IND | BRA0033376 | 1.028 | -23.1388 | -47.2372 | Oil |  |  |  | 1993 |  | AgÃªncia Nacional de Energia ElÃ©trica (Brazil) | http://www2.aneel.gov.br/aplicacoes/capacidadebrasil/capacidadebrasil.cfm | AgÃªncia Nacional de Energia ElÃ©trica (Brazil) |  | 2017 | [5 empty] | 4.3971
| BRA | Brazil | BASF JAC | BRA0033390 | 1.12 | -23.2702 | -45.9644 | Oil |  |  |  | 2000 |  | AgÃªncia Nacional de Energia ElÃ©trica (Brazil) | http://www2.aneel.gov.br/aplicacoes/capacidadebrasil/capacidadebrasil.cfm | AgÃªncia Nacional de Energia ElÃ©trica (Brazil) |  | 2017 | [5 empty] | 4.7907
| BRA | Brazil | BAXTER | BRA0033225 | 2 | -23.6768 | -46.6822 | Oil |  |  |  | 2003 |  | AgÃªncia Nacional de Energia ElÃ©trica (Brazil) | http://www2.aneel.gov.br/aplicacoes/capacidadebrasil/capacidadebrasil.cfm | AgÃªncia Nacional de Energia ElÃ©trica (Brazil) |  | 2017 | [5 empty] | 8.5548
| BRA | Brazil | BEN Bioenergia | BRA0030048 | 53 | -9.9125 | -36.3245 | Biomass |  |  |  | 2013 |  | AgÃªncia Nacional de Energia ElÃ©trica (Brazil) | http://www2.aneel.gov.br/aplicacoes/capacidadebrasil/capacidadebrasil.cfm | AgÃªncia Nacional de Energia ElÃ©trica (Brazil) |  | 2017 | [5 empty] | 189.7942
| BRA | Brazil | BENVETEX TEXTIL | BRA0033361 | 1.84 | -26.8842 | -49.2004 | Oil |  |  |  | 2015 |  | AgÃªncia Nacional de Energia ElÃ©trica (Brazil) | http://www2.aneel.gov.br/aplicacoes/capacidadebrasil/capacidadebrasil.cfm | AgÃªncia Nacional de Energia ElÃ©trica (Brazil) |  | 2017 | [5 empty] | 7.8704
| BRA | Brazil | BIGFER FIXADORES | BRA0032747 | 1.2 | -29.2243 | -51.3489 | Oil |  |  |  | 2010 |  | AgÃªncia Nacional de Energia ElÃ©trica (Brazil) | http://www2.aneel.gov.br/aplicacoes/capacidadebrasil/capacidadebrasil.cfm | AgÃªncia Nacional de Energia ElÃ©trica (Brazil) |  | 2017 | [5 empty] | 5.1329
| BRA | Brazil | BIGFER MATRIZ | BRA0032765 | 1.4784 | -29.2271 | -51.3486 | Oil |  |  |  | 2009 |  | AgÃªncia Nacional de Energia ElÃ©trica (Brazil) | http://www2.aneel.gov.br/aplicacoes/capacidadebrasil/capacidadebrasil.cfm | AgÃªncia Nacional de Energia ElÃ©trica (Brazil) |  | 2017 | [5 empty] | 6.3237
| BRA | Brazil | BOULEVARD BELÃ‰M | BRA0033154 | 4.44 | -1.4518 | -48.495 | Oil |  |  |  | 2009 |  | AgÃªncia Nacional de Energia ElÃ©trica (Brazil) | http://www2.aneel.gov.br/aplicacoes/capacidadebrasil/capacidadebrasil.cfm | AgÃªncia Nacional de Energia ElÃ©trica (Brazil) |  | 2017 | [5 empty] | 18.9916
| BRA | Brazil | BSA SU | BRA0033084 | 2.144 | -15.7924 | -47.8797 | Oil |  |  |  | 1975 |  | AgÃªncia Nacional de Energia ElÃ©trica (Brazil) | http://www2.aneel.gov.br/aplicacoes/capacidadebrasil/capacidadebrasil.cfm | AgÃªncia Nacional de Energia ElÃ©trica (Brazil) |  | 2017 | [5 empty] | 9.1707
| BRA | Brazil | BT LATAM - HORTOLANDIA | BRA0033373 | 2.1744 | -22.8967 | -47.2036 | Oil |  |  |  | 2001 |  | AgÃªncia Nacional de Energia ElÃ©trica (Brazil) | http://www2.aneel.gov.br/aplicacoes/capacidadebrasil/capacidadebrasil.cfm | AgÃªncia Nacional de Energia ElÃ©trica (Brazil) |  | 2017 | [5 empty] | 9.3007
| BRA | Brazil | Bagre | BRA0000186 | 1.222 | -1.8932 | -50.2016 | Oil | [5 empty] | AgÃªncia Nacional de Energia ElÃ©trica (Brazil) | http://www2.aneel.gov.br/aplicacoes/capacidadebrasil/capacidadebrasil.cfm | AgÃªncia Nacional de Energia ElÃ©trica (Brazil) |  | 2017 | [5 empty] | 5.227
| BRA | Brazil | Baguari | BRA0029453 | 140.544 | -19.022 | -42.123 | Hydro |  |  |  | 2009 |  | AgÃªncia Nacional de Energia ElÃ©trica (Brazil) | http://www2.aneel.gov.br/aplicacoes/capacidadebrasil/capacidadebrasil.cfm | AgÃªncia Nacional de Energia ElÃ©trica (Brazil) | 1065244 | 2017 | [5 empty] | 535.3421
| BRA | Brazil | Bahia I - CamaÃ§ari | BRA0028615 | 31.8 | -12.6616 | -38.3255 | Oil |  |  |  | 2002 |  | AgÃªncia Nacional de Energia ElÃ©trica (Brazil) | http://www2.aneel.gov.br/aplicacoes/capacidadebrasil/capacidadebrasil.cfm | AgÃªncia Nacional de Energia ElÃ©trica (Brazil) |  | 2017 | [5 empty] | 136.0207
| BRA | Brazil | Bahia Pulp (Antiga Bacell) | BRA0000182 | 108.6 | -12.6389 | -38.3275 | Biomass | [5 empty] | AgÃªncia Nacional de Energia ElÃ©trica (Brazil) | http://www2.aneel.gov.br/aplicacoes/capacidadebrasil/capacidadebrasil.cfm | AgÃªncia Nacional de Energia ElÃ©trica (Brazil) | 1098637 | 2017 | [5 empty] | 388.8991
| BRA | Brazil | Baixa do FeijÃ£o I | BRA0030932 | 30 | -5.3698 | -36.0317 | Wind |  |  |  | 2016 |  | AgÃªncia Nacional de Energia ElÃ©trica (Brazil) | http://www2.aneel.gov.br/aplicacoes/capacidadebrasil/capacidadebrasil.cfm | AgÃªncia Nacional de Energia ElÃ©trica (Brazil) | 1114527 | 2017 | [5 empty] | 35.5747
| BRA | Brazil | Baixa do FeijÃ£o II | BRA0030933 | 30 | -5.3022 | -36.0381 | Wind |  |  |  | 2016 |  | AgÃªncia Nacional de Energia ElÃ©trica (Brazil) | http://www2.aneel.gov.br/aplicacoes/capacidadebrasil/capacidadebrasil.cfm | AgÃªncia Nacional de Energia ElÃ©trica (Brazil) | 1114527 | 2017 | [5 empty] | 35.5747
| BRA | Brazil | Baixa do FeijÃ£o III | BRA0030934 | 30 | -5.3449 | -36.04 | Wind |  |  |  | 2016 |  | AgÃªncia Nacional de Energia ElÃ©trica (Brazil) | http://www2.aneel.gov.br/aplicacoes/capacidadebrasil/capacidadebrasil.cfm | AgÃªncia Nacional de Energia ElÃ©trica (Brazil) |  | 2017 | [5 empty] | 35.5747
| BRA | Brazil | Baixa do FeijÃ£o IV | BRA0030931 | 30 | -5.322 | -36.0606 | Wind |  |  |  | 2016 |  | AgÃªncia Nacional de Energia ElÃ©trica (Brazil) | http://www2.aneel.gov.br/aplicacoes/capacidadebrasil/capacidadebrasil.cfm | AgÃªncia Nacional de Energia ElÃ©trica (Brazil) | 1114527 | 2017 | [5 empty] | 35.5747
| BRA | Brazil | Baixada Fluminense | BRA0030769 | 530 | -22.7183 | -43.6335 | Gas |  |  |  | 2014 |  | AgÃªncia Nacional de Energia ElÃ©trica (Brazil) | http://www2.aneel.gov.br/aplicacoes/capacidadebrasil/capacidadebrasil.cfm | AgÃªncia Nacional de Energia ElÃ©trica (Brazil) | 1089210 | 2017 | [5 empty] | 3807.3483
| BRA | Brazil | Balbina | BRA0000190 | 249.75 | -1.9158 | -59.4733 | Hydro |  |  |  | 1989 |  | AgÃªncia Nacional de Energia ElÃ©trica (Brazil) | http://www2.aneel.gov.br/aplicacoes/capacidadebrasil/capacidadebrasil.cfm | AgÃªncia Nacional de Energia ElÃ©trica (Brazil) | 1011757 | 2017 | [5 empty] | 951.3155
| BRA | Brazil | Baldin | BRA0030169 | 45 | -21.9833 | -47.4404 | Biomass |  |  |  | 2010 |  | AgÃªncia Nacional de Energia ElÃ©trica (Brazil) | http://www2.aneel.gov.br/aplicacoes/capacidadebrasil/capacidadebrasil.cfm | AgÃªncia Nacional de Energia ElÃ©trica (Brazil) | 1078160 | 2017 | [5 empty] | 161.1461
| BRA | Brazil | BambuÃ­ | BRA0031413 | 30 | -20.0826 | -46.0278 | Biomass |  |  |  | 2014 |  | AgÃªncia Nacional de Energia ElÃ©trica (Brazil) | http://www2.aneel.gov.br/aplicacoes/capacidadebrasil/capacidadebrasil.cfm | AgÃªncia Nacional de Energia ElÃ©trica (Brazil) |  | 2017 | [5 empty] | 107.4307
| BRA | Brazil | Banco Santander Brasil | BRA0030483 | 1.8 | -23.5435 | -46.6265 | Oil | [5 empty] | AgÃªncia Nacional de Energia ElÃ©trica (Brazil) | http://www2.aneel.gov.br/aplicacoes/capacidadebrasil/capacidadebrasil.cfm | AgÃªncia Nacional de Energia ElÃ©trica (Brazil) |  | 2017 | [5 empty] | 7.6993
| BRA | Brazil | Banda de Couro | BRA0031607 | 32.9 | -9.8288 | -41.0624 | Wind |  |  |  | 2016 |  | AgÃªncia Nacional de Energia ElÃ©trica (Brazil) | http://www2.aneel.gov.br/aplicacoes/capacidadebrasil/capacidadebrasil.cfm | AgÃªncia Nacional de Energia ElÃ©trica (Brazil) | 1116239 | 2017 | [5 empty] | 39.0136
| BRA | Brazil | Bandeirante | BRA0030092 | 3 | -26.7994 | -53.6667 | Hydro |  |  |  | 2012 |  | AgÃªncia Nacional de Energia ElÃ©trica (Brazil) | http://www2.aneel.gov.br/aplicacoes/capacidadebrasil/capacidadebrasil.cfm | AgÃªncia Nacional de Energia ElÃ©trica (Brazil) | 1084635 | 2017 | [5 empty] | 11.4272
| BRA | Brazil | Bandeirantes | BRA0031732 | 4.624 | -23.4158 | -46.7464 | Waste |  |  |  | 2014 |  | AgÃªncia Nacional de Energia ElÃ©trica (Brazil) | http://www2.aneel.gov.br/aplicacoes/capacidadebrasil/capacidadebrasil.cfm | AgÃªncia Nacional de Energia ElÃ©trica (Brazil) | 1084635 | 2017 | [5 empty] | 0
| BRA | Brazil | Bangu Shopping 2 | BRA0033962 | 2.0544 | -22.8749 | -43.4578 | Gas |  |  |  | 2011 |  | AgÃªncia Nacional de Energia ElÃ©trica (Brazil) | http://www2.aneel.gov.br/aplicacoes/capacidadebrasil/capacidadebrasil.cfm | AgÃªncia Nacional de Energia ElÃ©trica (Brazil) |  | 2017 | [5 empty] | 14.7581
| BRA | Brazil | BaraÃºnas I | BRA0031335 | 32.9 | -9.8868 | -41.1203 | Wind |  |  |  | 2015 |  | AgÃªncia Nacional de Energia ElÃ©trica (Brazil) | http://www2.aneel.gov.br/aplicacoes/capacidadebrasil/capacidadebrasil.cfm | AgÃªncia Nacional de Energia ElÃ©trica (Brazil) |  | 2017 | [5 empty] | 39.0136
| BRA | Brazil | BaraÃºnas II | BRA0031667 | 25.85 | -9.8412 | -41.1037 | Wind |  |  |  | 2016 |  | AgÃªncia Nacional de Energia ElÃ©trica (Brazil) | http://www2.aneel.gov.br/aplicacoes/capacidadebrasil/capacidadebrasil.cfm | AgÃªncia Nacional de Energia ElÃ©trica (Brazil) |  | 2017 | [5 empty] | 30.6535
| BRA | Brazil | Barbosa Lima Sobrinho (Antiga Eletrobolt) | BRA0027952 | 375.12 | -22.7155 | -43.6378 | Gas |  |  |  | 2001 |  | AgÃªncia Nacional de Energia ElÃ©trica (Brazil) | http://www2.aneel.gov.br/aplicacoes/capacidadebrasil/capacidadebrasil.cfm | AgÃªncia Nacional de Energia ElÃ©trica (Brazil) | 1049892 | 2017 | [5 empty] | 2694.7406
| BRA | Brazil | Barcelos | BRA0000201 | 4.26 | -0.963 | -62.9241 | Oil |  |  |  | 2002 |  | AgÃªncia Nacional de Energia ElÃ©trica (Brazil) | http://www2.aneel.gov.br/aplicacoes/capacidadebrasil/capacidadebrasil.cfm | AgÃªncia Nacional de Energia ElÃ©trica (Brazil) |  | 2017 | [5 empty] | 18.2216
| BRA | Brazil | Bariri (Ãlvaro de Souza Lima) | BRA0000203 | 136.8 | -22.1533 | -48.7525 | Hydro |  |  |  | 1969 |  | AgÃªncia Nacional de Energia ElÃ©trica (Brazil) | http://www2.aneel.gov.br/aplicacoes/capacidadebrasil/capacidadebrasil.cfm | AgÃªncia Nacional de Energia ElÃ©trica (Brazil) | 1012550 | 2017 | [5 empty] | 521.0809
| BRA | Brazil | Barra | BRA0027174 | 5.2 | -25.7667 | -52.0833 | Hydro |  |  |  | 2001 |  | AgÃªncia Nacional de Energia ElÃ©trica (Brazil) | http://www2.aneel.gov.br/aplicacoes/capacidadebrasil/capacidadebrasil.cfm | AgÃªncia Nacional de Energia ElÃ©trica (Brazil) |  | 2017 | [5 empty] | 19.8072
| BRA | Brazil | Barra | BRA0000207 | 40.4 | -24.0242 | -47.3556 | Hydro |  |  |  | 1986 |  | AgÃªncia Nacional de Energia ElÃ©trica (Brazil) | http://www2.aneel.gov.br/aplicacoes/capacidadebrasil/capacidadebrasil.cfm | AgÃªncia Nacional de Energia ElÃ©trica (Brazil) |  | 2017 | [5 empty] | 153.8865
| BRA | Brazil | Barra Bioenergia | BRA0030047 | 136 | -22.474 | -48.5225 | Biomass |  |  |  | 2010 |  | AgÃªncia Nacional de Energia ElÃ©trica (Brazil) | http://www2.aneel.gov.br/aplicacoes/capacidadebrasil/capacidadebrasil.cfm | AgÃªncia Nacional de Energia ElÃ©trica (Brazil) | 1074647 | 2017 | [5 empty] | 487.0192
| BRA | Brazil | Barra Bonita | BRA0000208 | 140.76 | -22.5194 | -48.5344 | Hydro |  |  |  | 1963 |  | AgÃªncia Nacional de Energia ElÃ©trica (Brazil) | http://www2.aneel.gov.br/aplicacoes/capacidadebrasil/capacidadebrasil.cfm | AgÃªncia Nacional de Energia ElÃ©trica (Brazil) | 1012553 | 2017 | [5 empty] | 536.1649
| BRA | Brazil | Barra Escondida | BRA0029560 | 2.25 | -26.9039 | -53.0297 | Hydro |  |  |  | 2009 |  | AgÃªncia Nacional de Energia ElÃ©trica (Brazil) | http://www2.aneel.gov.br/aplicacoes/capacidadebrasil/capacidadebrasil.cfm | AgÃªncia Nacional de Energia ElÃ©trica (Brazil) | 1092574 | 2017 | [5 empty] | 8.5704
| BRA | Brazil | Barra Grande | BRA0027556 | 698.25 | -27.7769 | -51.1933 | Hydro |  |  |  | 2005 |  | AgÃªncia Nacional de Energia ElÃ©trica (Brazil) | http://www2.aneel.gov.br/aplicacoes/capacidadebrasil/capacidadebrasil.cfm | AgÃªncia Nacional de Energia ElÃ©trica (Brazil) | 1046662 | 2017 | [5 empty] | 2659.684
| BRA | Brazil | Barra Grande de LenÃ§Ã³is | BRA0027055 | 62.9 | -22.6213 | -48.7473 | Biomass |  |  |  | 2003 |  | AgÃªncia Nacional de Energia ElÃ©trica (Brazil) | http://www2.aneel.gov.br/aplicacoes/capacidadebrasil/capacidadebrasil.cfm | AgÃªncia Nacional de Energia ElÃ©trica (Brazil) |  | 2017 | [5 empty] | 225.2464
| BRA | Brazil | Barra da PaciÃªncia | BRA0027530 | 23 | -18.95 | -42.6 | Hydro |  |  |  | 2011 |  | AgÃªncia Nacional de Energia ElÃ©trica (Brazil) | http://www2.aneel.gov.br/aplicacoes/capacidadebrasil/capacidadebrasil.cfm | AgÃªncia Nacional de Energia ElÃ©trica (Brazil) | 1076675 | 2017 | [5 empty] | 87.6086
| BRA | Brazil | Barra do BraÃºna | BRA0000215 | 39 | -21.45 | -42.4 | Hydro |  |  |  | 2009 |  | AgÃªncia Nacional de Energia ElÃ©trica (Brazil) | http://www2.aneel.gov.br/aplicacoes/capacidadebrasil/capacidadebrasil.cfm | AgÃªncia Nacional de Energia ElÃ©trica (Brazil) | 1046656 | 2017 | [5 empty] | 148.5538
| BRA | Brazil | Barra do Rio ChapÃ©u | BRA0029141 | 15.15 | -28.0678 | -49.1508 | Hydro |  |  |  | 2013 |  | AgÃªncia Nacional de Energia ElÃ©trica (Brazil) | http://www2.aneel.gov.br/aplicacoes/capacidadebrasil/capacidadebrasil.cfm | AgÃªncia Nacional de Energia ElÃ©trica (Brazil) | 1064721 | 2017 | [5 empty] | 57.7074
| BRA | Brazil | Barra dos Coqueiros | BRA0028757 | 90 | -18.7233 | -51.0031 | Hydro |  |  |  | 2010 |  | AgÃªncia Nacional de Energia ElÃ©trica (Brazil) | http://www2.aneel.gov.br/aplicacoes/capacidadebrasil/capacidadebrasil.cfm | AgÃªncia Nacional de Energia ElÃ©trica (Brazil) |  | 2017 | [5 empty] | 342.8164
| BRA | Brazil | Barra dos Coqueiros | BRA0030296 | 34.5 | -10.81 | -36.9293 | Wind |  |  |  | 2012 |  | AgÃªncia Nacional de Energia ElÃ©trica (Brazil) | http://www2.aneel.gov.br/aplicacoes/capacidadebrasil/capacidadebrasil.cfm | AgÃªncia Nacional de Energia ElÃ©trica (Brazil) | 1088998 | 2017 | [5 empty] | 40.9109
| BRA | Brazil | Barralcool | BRA0000227 | 30 | -15.0282 | -57.2014 | Biomass |  |  |  | 2002 |  | AgÃªncia Nacional de Energia ElÃ©trica (Brazil) | http://www2.aneel.gov.br/aplicacoes/capacidadebrasil/capacidadebrasil.cfm | AgÃªncia Nacional de Energia ElÃ©trica (Brazil) | 1066786 | 2017 | [5 empty] | 107.4307
| BRA | Brazil | Barulho | BRA0000234 | 1.32 | -21.9983 | -44.4039 | Hydro | [5 empty] | AgÃªncia Nacional de Energia ElÃ©trica (Brazil) | http://www2.aneel.gov.br/aplicacoes/capacidadebrasil/capacidadebrasil.cfm | AgÃªncia Nacional de Energia ElÃ©trica (Brazil) |  | 2017 | [5 empty] | 5.028
| BRA | Brazil | Basf GuaratinguetÃ¡ | BRA0027388 | 3.05 | -22.7766 | -45.1595 | Oil | [5 empty] | AgÃªncia Nacional de Energia ElÃ©trica (Brazil) | http://www2.aneel.gov.br/aplicacoes/capacidadebrasil/capacidadebrasil.cfm | AgÃªncia Nacional de Energia ElÃ©trica (Brazil) |  | 2017 | [5 empty] | 13.046
| BRA | Brazil | BasÃ­lica Nossa Senhora da ConceiÃ§Ã£o Aparecida | BRA0030581 | 1.296 | -22.843 | -45.2205 | Oil | [5 empty] | AgÃªncia Nacional de Energia ElÃ©trica (Brazil) | http://www2.aneel.gov.br/aplicacoes/capacidadebrasil/capacidadebrasil.cfm | AgÃªncia Nacional de Energia ElÃ©trica (Brazil) |  | 2017 | [5 empty] | 5.5435
| BRA | Brazil | Batalha (Antiga Paulista) | BRA0029454 | 52.5 | -17.35 | -47.4833 | Hydro |  |  |  | 2014 |  | AgÃªncia Nacional de Energia ElÃ©trica (Brazil) | http://www2.aneel.gov.br/aplicacoes/capacidadebrasil/capacidadebrasil.cfm | AgÃªncia Nacional de Energia ElÃ©trica (Brazil) | 1077482 | 2017 | [5 empty] | 199.9762
| BRA | Brazil | Batatais | BRA0000236 | 3.9 | -20.7537 | -47.5664 | Biomass | [5 empty] | AgÃªncia Nacional de Energia ElÃ©trica (Brazil) | http://www2.aneel.gov.br/aplicacoes/capacidadebrasil/capacidadebrasil.cfm | AgÃªncia Nacional de Energia ElÃ©trica (Brazil) |  | 2017 | [5 empty] | 13.966
| BRA | Brazil | Batista | BRA0028187 | 2.704 | -23.8397 | -47.6531 | Hydro |  |  |  | 1912 |  | AgÃªncia Nacional de Energia ElÃ©trica (Brazil) | http://www2.aneel.gov.br/aplicacoes/capacidadebrasil/capacidadebrasil.cfm | AgÃªncia Nacional de Energia ElÃ©trica (Brazil) | 1081274 | 2017 | [5 empty] | 10.2997
| BRA | Brazil | BaturitÃ© | BRA0028529 | 11.48 | -4.3246 | -38.8755 | Oil |  |  |  | 2002 |  | AgÃªncia Nacional de Energia ElÃ©trica (Brazil) | http://www2.aneel.gov.br/aplicacoes/capacidadebrasil/capacidadebrasil.cfm | AgÃªncia Nacional de Energia ElÃ©trica (Brazil) |  | 2017 | [5 empty] | 49.1043
| BRA | Brazil | Bayer | BRA0028004 | 3.84 | -23.544 | -46.6265 | Gas | [5 empty] | AgÃªncia Nacional de Energia ElÃ©trica (Brazil) | http://www2.aneel.gov.br/aplicacoes/capacidadebrasil/capacidadebrasil.cfm | AgÃªncia Nacional de Energia ElÃ©trica (Brazil) |  | 2017 | [5 empty] | 27.5853
| BRA | Brazil | Bazan | BRA0027835 | 10.2 | -21.0061 | -47.9836 | Biomass |  |  |  | 2001 |  | AgÃªncia Nacional de Energia ElÃ©trica (Brazil) | http://www2.aneel.gov.br/aplicacoes/capacidadebrasil/capacidadebrasil.cfm | AgÃªncia Nacional de Energia ElÃ©trica (Brazil) |  | 2017 | [5 empty] | 36.5264
| BRA | Brazil | BaÃ­a Formosa | BRA0028605 | 40 | -6.4123 | -35.0462 | Biomass |  |  |  | 2011 |  | AgÃªncia Nacional de Energia ElÃ©trica (Brazil) | http://www2.aneel.gov.br/aplicacoes/capacidadebrasil/capacidadebrasil.cfm | AgÃªncia Nacional de Energia ElÃ©trica (Brazil) |  | 2017 | [5 empty] | 143.2409
| BRA | Brazil | Bebidas Ipiranga | BRA0028402 | 3.75 | -21.1426 | -47.8215 | Oil | [5 empty] | AgÃªncia Nacional de Energia ElÃ©trica (Brazil) | http://www2.aneel.gov.br/aplicacoes/capacidadebrasil/capacidadebrasil.cfm | AgÃªncia Nacional de Energia ElÃ©trica (Brazil) |  | 2017 | [5 empty] | 16.0402
| BRA | Brazil | Bela UniÃ£o (Trincheira) | BRA0030879 | 2.25 | -27.7808 | -54.3734 | Hydro |  |  |  | 2015 |  | AgÃªncia Nacional de Energia ElÃ©trica (Brazil) | http://www2.aneel.gov.br/aplicacoes/capacidadebrasil/capacidadebrasil.cfm | AgÃªncia Nacional de Energia ElÃ©trica (Brazil) |  | 2017 | [5 empty] | 8.5704
| BRA | Brazil | Bela Vista | BRA0027917 | 9.8 | -20.9362 | -48.0708 | Biomass |  |  |  | 1977 |  | AgÃªncia Nacional de Energia ElÃ©trica (Brazil) | http://www2.aneel.gov.br/aplicacoes/capacidadebrasil/capacidadebrasil.cfm | AgÃªncia Nacional de Energia ElÃ©trica (Brazil) |  | 2017 | [5 empty] | 35.094
| BRA | Brazil | Belmonte | BRA0030091 | 3.6 | -26.8333 | -53.6667 | Hydro |  |  |  | 2012 |  | AgÃªncia Nacional de Energia ElÃ©trica (Brazil) | http://www2.aneel.gov.br/aplicacoes/capacidadebrasil/capacidadebrasil.cfm | AgÃªncia Nacional de Energia ElÃ©trica (Brazil) | 1084634 | 2017 | [5 empty] | 13.7127
| BRA | Brazil | Belo Jardim | BRA0030599 | 43.839 | -10.0055 | -67.7205 | Oil |  |  |  | 2012 |  | AgÃªncia Nacional de Energia ElÃ©trica (Brazil) | http://www2.aneel.gov.br/aplicacoes/capacidadebrasil/capacidadebrasil.cfm | AgÃªncia Nacional de Energia ElÃ©trica (Brazil) |  | 2017 | [5 empty] | 187.5161
| BRA | Brazil | Belo Monte | BRA0030354 | 3327.4554 | -3.1264 | -51.775 | Hydro |  |  |  | 2016 |  | AgÃªncia Nacional de Energia ElÃ©trica (Brazil) | http://www2.aneel.gov.br/aplicacoes/capacidadebrasil/capacidadebrasil.cfm | AgÃªncia Nacional de Energia ElÃ©trica (Brazil) | 1042738 | 2017 | [5 empty] | 12674.5149
| BRA | Brazil | Bem Brasil | BRA0029497 | 2.125 | -19.5641 | -46.8975 | Biomass |  |  |  | 2006 |  | AgÃªncia Nacional de Energia ElÃ©trica (Brazil) | http://www2.aneel.gov.br/aplicacoes/capacidadebrasil/capacidadebrasil.cfm | AgÃªncia Nacional de Energia ElÃ©trica (Brazil) |  | 2017 | [5 empty] | 7.6097
| BRA | Brazil | Benjamim MÃ¡rio Baptista (Antiga Nova Sinceridade) | BRA0027207 | 9 | -20.2139 | -41.9889 | Hydro | [5 empty] | AgÃªncia Nacional de Energia ElÃ©trica (Brazil) | http://www2.aneel.gov.br/aplicacoes/capacidadebrasil/capacidadebrasil.cfm | AgÃªncia Nacional de Energia ElÃ©trica (Brazil) |  | 2017 | [5 empty] | 34.2816
| BRA | Brazil | Benjamin Constant | BRA0000253 | 5.1 | -4.3521 | -70.0258 | Oil | [5 empty] | AgÃªncia Nacional de Energia ElÃ©trica (Brazil) | http://www2.aneel.gov.br/aplicacoes/capacidadebrasil/capacidadebrasil.cfm | AgÃªncia Nacional de Energia ElÃ©trica (Brazil) |  | 2017 | [5 empty] | 21.8146
| BRA | Brazil | BenÃ¡lcool | BRA0027906 | 4.2 | -21.2276 | -50.7655 | Biomass | [5 empty] | AgÃªncia Nacional de Energia ElÃ©trica (Brazil) | http://www2.aneel.gov.br/aplicacoes/capacidadebrasil/capacidadebrasil.cfm | AgÃªncia Nacional de Energia ElÃ©trica (Brazil) |  | 2017 | [5 empty] | 15.0403
| BRA | Brazil | Bergamais | BRA0031550 | 1.92 | -23.4735 | -46.6361 | Oil |  |  |  | 2012 |  | AgÃªncia Nacional de Energia ElÃ©trica (Brazil) | http://www2.aneel.gov.br/aplicacoes/capacidadebrasil/capacidadebrasil.cfm | AgÃªncia Nacional de Energia ElÃ©trica (Brazil) |  | 2017 | [5 empty] | 8.2126
| BRA | Brazil | Bergamini | BRA0031528 | 2.72 | -23.5435 | -46.6266 | Oil |  |  |  | 2012 |  | AgÃªncia Nacional de Energia ElÃ©trica (Brazil) | http://www2.aneel.gov.br/aplicacoes/capacidadebrasil/capacidadebrasil.cfm | AgÃªncia Nacional de Energia ElÃ©trica (Brazil) |  | 2017 | [5 empty] | 11.6345
| BRA | Brazil | Berneck | BRA0029993 | 12 | -25.5382 | -49.3615 | Biomass | [5 empty] | AgÃªncia Nacional de Energia ElÃ©trica (Brazil) | http://www2.aneel.gov.br/aplicacoes/capacidadebrasil/capacidadebrasil.cfm | AgÃªncia Nacional de Energia ElÃ©trica (Brazil) |  | 2017 | [5 empty] | 42.9723
| BRA | Brazil | Bertussi | BRA0030796 | 1 | -28.8669 | -50.939 | Hydro |  |  |  | 2011 |  | AgÃªncia Nacional de Energia ElÃ©trica (Brazil) | http://www2.aneel.gov.br/aplicacoes/capacidadebrasil/capacidadebrasil.cfm | AgÃªncia Nacional de Energia ElÃ©trica (Brazil) |  | 2017 | [5 empty] | 3.8091
| BRA | Brazil | BiancogrÃªs | BRA0029586 | 5.11 | -20.125 | -40.2985 | Gas |  |  |  | 2014 |  | AgÃªncia Nacional de Energia ElÃ©trica (Brazil) | http://www2.aneel.gov.br/aplicacoes/capacidadebrasil/capacidadebrasil.cfm | AgÃªncia Nacional de Energia ElÃ©trica (Brazil) |  | 2017 | [5 empty] | 36.7086
| BRA | Brazil | Big Umuarama | BRA0030412 | 1 | -23.6758 | -53.4052 | Oil | [5 empty] | AgÃªncia Nacional de Energia ElÃ©trica (Brazil) | http://www2.aneel.gov.br/aplicacoes/capacidadebrasil/capacidadebrasil.cfm | AgÃªncia Nacional de Energia ElÃ©trica (Brazil) | 1092814 | 2017 | [5 empty] | 4.2774
| BRA | Brazil | Bimbo | BRA0030206 | 1.016 | -29.9405 | -50.9825 | Oil |  |  |  | 2009 |  | AgÃªncia Nacional de Energia ElÃ©trica (Brazil) | http://www2.aneel.gov.br/aplicacoes/capacidadebrasil/capacidadebrasil.cfm | AgÃªncia Nacional de Energia ElÃ©trica (Brazil) |  | 2017 | [5 empty] | 4.3458
| BRA | Brazil | Bimbo do Brasil | BRA0031260 | 1.48 | -23.5435 | -46.6266 | Oil |  |  |  | 2010 |  | AgÃªncia Nacional de Energia ElÃ©trica (Brazil) | http://www2.aneel.gov.br/aplicacoes/capacidadebrasil/capacidadebrasil.cfm | AgÃªncia Nacional de Energia ElÃ©trica (Brazil) |  | 2017 | [5 empty] | 6.3305
| BRA | Brazil | Bio Alvorada | BRA0030975 | 50 | -18.4371 | -49.1806 | Biomass |  |  |  | 2013 |  | AgÃªncia Nacional de Energia ElÃ©trica (Brazil) | http://www2.aneel.gov.br/aplicacoes/capacidadebrasil/capacidadebrasil.cfm | AgÃªncia Nacional de Energia ElÃ©trica (Brazil) |  | 2017 | [5 empty] | 179.0512
| BRA | Brazil | Bio Coopcana | BRA0028148 | 50 | -23.2655 | -52.4761 | Biomass |  |  |  | 2013 |  | AgÃªncia Nacional de Energia ElÃ©trica (Brazil) | http://www2.aneel.gov.br/aplicacoes/capacidadebrasil/capacidadebrasil.cfm | AgÃªncia Nacional de Energia ElÃ©trica (Brazil) | 1088385 | 2017 | [5 empty] | 179.0512
| BRA | Brazil | Bio Fuel | BRA0029943 | 4.8 | 0.9637 | -59.9464 | Biomass | [5 empty] | AgÃªncia Nacional de Energia ElÃ©trica (Brazil) | http://www2.aneel.gov.br/aplicacoes/capacidadebrasil/capacidadebrasil.cfm | AgÃªncia Nacional de Energia ElÃ©trica (Brazil) |  | 2017 | [5 empty] | 17.1889
| BRA | Brazil | BioenergÃ©tica Aroeira | BRA0030313 | 16 | -18.7515 | -48.6035 | Biomass |  |  |  | 2014 |  | AgÃªncia Nacional de Energia ElÃ©trica (Brazil) | http://www2.aneel.gov.br/aplicacoes/capacidadebrasil/capacidadebrasil.cfm | AgÃªncia Nacional de Energia ElÃ©trica (Brazil) |  | 2017 | [5 empty] | 57.2964
| BRA | Brazil | BioenergÃ©tica Vale do Paracatu - BEVAP | BRA0030063 | 55 | -17.0582 | -46.1741 | Biomass |  |  |  | 2011 |  | AgÃªncia Nacional de Energia ElÃ©trica (Brazil) | http://www2.aneel.gov.br/aplicacoes/capacidadebrasil/capacidadebrasil.cfm | AgÃªncia Nacional de Energia ElÃ©trica (Brazil) |  | 2017 | [5 empty] | 196.9563
| BRA | Brazil | Bioflex CaetÃ© | BRA0031371 | 62.5 | -9.773 | -36.0759 | Biomass |  |  |  | 2014 |  | AgÃªncia Nacional de Energia ElÃ©trica (Brazil) | http://www2.aneel.gov.br/aplicacoes/capacidadebrasil/capacidadebrasil.cfm | AgÃªncia Nacional de Energia ElÃ©trica (Brazil) |  | 2017 | [5 empty] | 223.814
| BRA | Brazil | Biolins | BRA0030125 | 28 | -21.6724 | -49.7711 | Biomass |  |  |  | 2010 |  | AgÃªncia Nacional de Energia ElÃ©trica (Brazil) | http://www2.aneel.gov.br/aplicacoes/capacidadebrasil/capacidadebrasil.cfm | AgÃªncia Nacional de Energia ElÃ©trica (Brazil) |  | 2017 | [5 empty] | 100.2687
| BRA | Brazil | Biopav II | BRA0030053 | 65 | -21.2097 | -50.1895 | Biomass |  |  |  | 2012 |  | AgÃªncia Nacional de Energia ElÃ©trica (Brazil) | http://www2.aneel.gov.br/aplicacoes/capacidadebrasil/capacidadebrasil.cfm | AgÃªncia Nacional de Energia ElÃ©trica (Brazil) |  | 2017 | [5 empty] | 232.7665
| BRA | Brazil | BiotÃ©rmica Recreio | BRA0030541 | 8.556 | -30.1468 | -52.0165 | Waste |  |  |  | 2015 |  | AgÃªncia Nacional de Energia ElÃ©trica (Brazil) | http://www2.aneel.gov.br/aplicacoes/capacidadebrasil/capacidadebrasil.cfm | AgÃªncia Nacional de Energia ElÃ©trica (Brazil) |  | 2017 | [5 empty] | 0
| BRA | Brazil | Blanver CogeraÃ§Ã£o | BRA0033072 | 2 | -23.5316 | -46.9603 | Gas |  |  |  | 2015 |  | AgÃªncia Nacional de Energia ElÃ©trica (Brazil) | http://www2.aneel.gov.br/aplicacoes/capacidadebrasil/capacidadebrasil.cfm | AgÃªncia Nacional de Energia ElÃ©trica (Brazil) |  | 2017 | [5 empty] | 14.3674
| BRA | Brazil | Blue Tree Park Angra dos Reis | BRA0029023 | 2 | -23.003 | -44.3085 | Oil |  |  |  | 2001 |  | AgÃªncia Nacional de Energia ElÃ©trica (Brazil) | http://www2.aneel.gov.br/aplicacoes/capacidadebrasil/capacidadebrasil.cfm | AgÃªncia Nacional de Energia ElÃ©trica (Brazil) |  | 2017 | [5 empty] | 8.5548
| BRA | Brazil | Boa EsperanÃ§a (Antiga Castelo Branco) | BRA0000267 | 237.3 | -6.752 | -43.5641 | Hydro |  |  |  | 1970 |  | AgÃªncia Nacional de Energia ElÃ©trica (Brazil) | http://www2.aneel.gov.br/aplicacoes/capacidadebrasil/capacidadebrasil.cfm | AgÃªncia Nacional de Energia ElÃ©trica (Brazil) |  | 2017 | [5 empty] | 903.8926
| BRA | Brazil | Boa FÃ© | BRA0029063 | 24 | -28.7527 | -51.8436 | Hydro |  |  |  | 2011 |  | AgÃªncia Nacional de Energia ElÃ©trica (Brazil) | http://www2.aneel.gov.br/aplicacoes/capacidadebrasil/capacidadebrasil.cfm | AgÃªncia Nacional de Energia ElÃ©trica (Brazil) | 1067410 | 2017 | [5 empty] | 91.4177
| BRA | Brazil | Boa Sorte | BRA0029060 | 16 | -11.8803 | -46.7717 | Hydro |  |  |  | 2008 |  | AgÃªncia Nacional de Energia ElÃ©trica (Brazil) | http://www2.aneel.gov.br/aplicacoes/capacidadebrasil/capacidadebrasil.cfm | AgÃªncia Nacional de Energia ElÃ©trica (Brazil) | 1072300 | 2017 | [5 empty] | 60.9451
| BRA | Brazil | Boa Vista | BRA0029588 | 80 | -18.5423 | -50.4335 | Biomass |  |  |  | 2008 |  | AgÃªncia Nacional de Energia ElÃ©trica (Brazil) | http://www2.aneel.gov.br/aplicacoes/capacidadebrasil/capacidadebrasil.cfm | AgÃªncia Nacional de Energia ElÃ©trica (Brazil) |  | 2017 | [5 empty] | 286.4819
| BRA | Brazil | Boa Vista II | BRA0000273 | 8 | -24.9229 | -51.3963 | Hydro |  |  |  | 2002 |  | AgÃªncia Nacional de Energia ElÃ©trica (Brazil) | http://www2.aneel.gov.br/aplicacoes/capacidadebrasil/capacidadebrasil.cfm | AgÃªncia Nacional de Energia ElÃ©trica (Brazil) | 1080619 | 2017 | [5 empty] | 30.4726
| BRA | Brazil | Boa Vista do Ramos | BRA0000270 | 2.062 | -2.9649 | -57.5786 | Oil |  |  |  | 2002 |  | AgÃªncia Nacional de Energia ElÃ©trica (Brazil) | http://www2.aneel.gov.br/aplicacoes/capacidadebrasil/capacidadebrasil.cfm | AgÃªncia Nacional de Energia ElÃ©trica (Brazil) |  | 2017 | [5 empty] | 8.82
| BRA | Brazil | Boca do Acre | BRA0000274 | 11.3 | -8.7641 | -67.3094 | Oil |  |  |  | 1998 |  | AgÃªncia Nacional de Energia ElÃ©trica (Brazil) | http://www2.aneel.gov.br/aplicacoes/capacidadebrasil/capacidadebrasil.cfm | AgÃªncia Nacional de Energia ElÃ©trica (Brazil) |  | 2017 | [5 empty] | 48.3344
| BRA | Brazil | Boca do CÃ³rrego | BRA0030697 | 24.3 | -3.0984 | -39.6663 | Wind |  |  |  | 2014 |  | AgÃªncia Nacional de Energia ElÃ©trica (Brazil) | http://www2.aneel.gov.br/aplicacoes/capacidadebrasil/capacidadebrasil.cfm | AgÃªncia Nacional de Energia ElÃ©trica (Brazil) |  | 2017 | [5 empty] | 28.8155
| BRA | Brazil | BocaiÃºva | BRA0029184 | 30 | -12.5303 | -57.8808 | Hydro |  |  |  | 2010 |  | AgÃªncia Nacional de Energia ElÃ©trica (Brazil) | http://www2.aneel.gov.br/aplicacoes/capacidadebrasil/capacidadebrasil.cfm | AgÃªncia Nacional de Energia ElÃ©trica (Brazil) | 1061085 | 2017 | [5 empty] | 114.2721
| BRA | Brazil | Bom Jardim | BRA0029062 | 30 | -28.4403 | -49.5703 | Wind |  |  |  | 2011 |  | AgÃªncia Nacional de Energia ElÃ©trica (Brazil) | http://www2.aneel.gov.br/aplicacoes/capacidadebrasil/capacidadebrasil.cfm | AgÃªncia Nacional de Energia ElÃ©trica (Brazil) |  | 2017 | [5 empty] | 35.5747
| BRA | Brazil | Bom Jesus | BRA0030226 | 3.2 | -8.2781 | -35.0286 | Biomass | [5 empty] | AgÃªncia Nacional de Energia ElÃ©trica (Brazil) | http://www2.aneel.gov.br/aplicacoes/capacidadebrasil/capacidadebrasil.cfm | AgÃªncia Nacional de Energia ElÃ©trica (Brazil) |  | 2017 | [5 empty] | 11.4593
| BRA | Brazil | Bom Retiro | BRA0028043 | 3.6 | -22.8693 | -47.444 | Biomass | [5 empty] | AgÃªncia Nacional de Energia ElÃ©trica (Brazil) | http://www2.aneel.gov.br/aplicacoes/capacidadebrasil/capacidadebrasil.cfm | AgÃªncia Nacional de Energia ElÃ©trica (Brazil) |  | 2017 | [5 empty] | 12.8917
| BRA | Brazil | Bom Sucesso | BRA0030530 | 1.5 | -18.0145 | -49.7824 | Biomass |  |  |  | 2013 |  | AgÃªncia Nacional de Energia ElÃ©trica (Brazil) | http://www2.aneel.gov.br/aplicacoes/capacidadebrasil/capacidadebrasil.cfm | AgÃªncia Nacional de Energia ElÃ©trica (Brazil) |  | 2017 | [5 empty] | 5.3715
| BRA | Brazil | BompreÃ§o Fortaleza | BRA0031496 | 1.12 | -3.7132 | -38.5336 | Oil |  |  |  | 1900 |  | AgÃªncia Nacional de Energia ElÃ©trica (Brazil) | http://www2.aneel.gov.br/aplicacoes/capacidadebrasil/capacidadebrasil.cfm | AgÃªncia Nacional de Energia ElÃ©trica (Brazil) |  | 2017 | [5 empty] | 4.7907
| BRA | Brazil | BompreÃ§o MaceiÃ³ | BRA0031495 | 1 | -9.6618 | -35.7258 | Oil |  |  |  | 2013 |  | AgÃªncia Nacional de Energia ElÃ©trica (Brazil) | http://www2.aneel.gov.br/aplicacoes/capacidadebrasil/capacidadebrasil.cfm | AgÃªncia Nacional de Energia ElÃ©trica (Brazil) |  | 2017 | [5 empty] | 4.2774
| BRA | Brazil | BompreÃ§o Passo Fundo | BRA0031499 | 1 | -28.2588 | -52.3972 | Oil |  |  |  | 2013 |  | AgÃªncia Nacional de Energia ElÃ©trica (Brazil) | http://www2.aneel.gov.br/aplicacoes/capacidadebrasil/capacidadebrasil.cfm | AgÃªncia Nacional de Energia ElÃ©trica (Brazil) |  | 2017 | [5 empty] | 4.2774
| BRA | Brazil | Bonfante | BRA0000291 | 19 | -22.0089 | -43.2653 | Hydro |  |  |  | 2008 |  | AgÃªncia Nacional de Energia ElÃ©trica (Brazil) | http://www2.aneel.gov.br/aplicacoes/capacidadebrasil/capacidadebrasil.cfm | AgÃªncia Nacional de Energia ElÃ©trica (Brazil) | 1063444 | 2017 | [5 empty] | 72.3724
| BRA | Brazil | Bons Ventos | BRA0028887 | 50 | -4.4472 | -37.7596 | Wind |  |  |  | 2010 |  | AgÃªncia Nacional de Energia ElÃ©trica (Brazil) | http://www2.aneel.gov.br/aplicacoes/capacidadebrasil/capacidadebrasil.cfm | AgÃªncia Nacional de Energia ElÃ©trica (Brazil) | 1070857 | 2017 | [5 empty] | 59.2912
| BRA | Brazil | BoqueirÃ£o | BRA0031090 | 1 | -7.4878 | -36.1386 | Hydro |  |  |  | 2013 |  | AgÃªncia Nacional de Energia ElÃ©trica (Brazil) | http://www2.aneel.gov.br/aplicacoes/capacidadebrasil/capacidadebrasil.cfm | AgÃªncia Nacional de Energia ElÃ©trica (Brazil) |  | 2017 | [5 empty] | 3.8091
| BRA | Brazil | Borgo | BRA0030837 | 20.16 | -14.5084 | -42.5867 | Wind |  |  |  | 2016 |  | AgÃªncia Nacional de Energia ElÃ©trica (Brazil) | http://www2.aneel.gov.br/aplicacoes/capacidadebrasil/capacidadebrasil.cfm | AgÃªncia Nacional de Energia ElÃ©trica (Brazil) | 1102943 | 2017 | [5 empty] | 23.9062
| BRA | Brazil | Bortolo Carolo | BRA0027339 | 8 | -20.9967 | -48.0154 | Biomass |  |  |  | 1994 |  | AgÃªncia Nacional de Energia ElÃ©trica (Brazil) | http://www2.aneel.gov.br/aplicacoes/capacidadebrasil/capacidadebrasil.cfm | AgÃªncia Nacional de Energia ElÃ©trica (Brazil) |  | 2017 | [5 empty] | 28.6482
| BRA | Brazil | Brahma | BRA0027352 | 13.08 | -22.9192 | -43.4408 | Gas | [5 empty] | AgÃªncia Nacional de Energia ElÃ©trica (Brazil) | http://www2.aneel.gov.br/aplicacoes/capacidadebrasil/capacidadebrasil.cfm | AgÃªncia Nacional de Energia ElÃ©trica (Brazil) |  | 2017 | [5 empty] | 93.9625
| BRA | Brazil | Branco Peres | BRA0027947 | 3.98 | -21.4838 | -51.0189 | Biomass |  |  |  | 2005 |  | AgÃªncia Nacional de Energia ElÃ©trica (Brazil) | http://www2.aneel.gov.br/aplicacoes/capacidadebrasil/capacidadebrasil.cfm | AgÃªncia Nacional de Energia ElÃ©trica (Brazil) |  | 2017 | [5 empty] | 14.2525
| BRA | Brazil | Brasil Verde | BRA0028516 | 1.2 | -19.749 | -44.8875 | Coal |  |  |  | 2003 |  | AgÃªncia Nacional de Energia ElÃ©trica (Brazil) | http://www2.aneel.gov.br/aplicacoes/capacidadebrasil/capacidadebrasil.cfm | AgÃªncia Nacional de Energia ElÃ©trica (Brazil) |  | 2017 | [5 empty] | 11.4952
| BRA | Brazil | BrasilgrÃ¡fica | BRA0029578 | 1.2 | -23.507 | -46.8665 | Oil | [5 empty] | AgÃªncia Nacional de Energia ElÃ©trica (Brazil) | http://www2.aneel.gov.br/aplicacoes/capacidadebrasil/capacidadebrasil.cfm | AgÃªncia Nacional de Energia ElÃ©trica (Brazil) |  | 2017 | [5 empty] | 5.1329
| BRA | Brazil | Braskem PVC-AL | BRA0030673 | 2.9 | -9.6746 | -35.9565 | Gas |  |  |  | 1990 |  | AgÃªncia Nacional de Energia ElÃ©trica (Brazil) | http://www2.aneel.gov.br/aplicacoes/capacidadebrasil/capacidadebrasil.cfm | AgÃªncia Nacional de Energia ElÃ©trica (Brazil) |  | 2017 | [5 empty] | 20.8327
| BRA | Brazil | BrasÃ­lia | BRA0000312 | 10 | -15.7968 | -47.9403 | Oil | [5 empty] | AgÃªncia Nacional de Energia ElÃ©trica (Brazil) | http://www2.aneel.gov.br/aplicacoes/capacidadebrasil/capacidadebrasil.cfm | AgÃªncia Nacional de Energia ElÃ©trica (Brazil) |  | 2017 | [5 empty] | 42.7738
| BRA | Brazil | BraÃ§o | BRA0030001 | 11.52 | -22.7833 | -44.2333 | Hydro |  |  |  | 2011 |  | AgÃªncia Nacional de Energia ElÃ©trica (Brazil) | http://www2.aneel.gov.br/aplicacoes/capacidadebrasil/capacidadebrasil.cfm | AgÃªncia Nacional de Energia ElÃ©trica (Brazil) | 1092611 | 2017 | [5 empty] | 43.8805
| BRA | Brazil | BraÃ§o Norte | BRA0027112 | 5.18 | -9.8322 | -55.0153 | Hydro | [5 empty] | AgÃªncia Nacional de Energia ElÃ©trica (Brazil) | http://www2.aneel.gov.br/aplicacoes/capacidadebrasil/capacidadebrasil.cfm | AgÃªncia Nacional de Energia ElÃ©trica (Brazil) |  | 2017 | [5 empty] | 19.731
| BRA | Brazil | BraÃ§o Norte II | BRA0002832 | 10.752 | -9.7833 | -54.9833 | Hydro | [5 empty] | AgÃªncia Nacional de Energia ElÃ©trica (Brazil) | http://www2.aneel.gov.br/aplicacoes/capacidadebrasil/capacidadebrasil.cfm | AgÃªncia Nacional de Energia ElÃ©trica (Brazil) | 1066329 | 2017 | [5 empty] | 40.9551
| BRA | Brazil | BraÃ§o Norte III | BRA0027176 | 14.16 | -9.6667 | -54.9667 | Hydro |  |  |  | 2003 |  | AgÃªncia Nacional de Energia ElÃ©trica (Brazil) | http://www2.aneel.gov.br/aplicacoes/capacidadebrasil/capacidadebrasil.cfm | AgÃªncia Nacional de Energia ElÃ©trica (Brazil) | 1051198 | 2017 | [5 empty] | 53.9364
| BRA | Brazil | BraÃ§o Norte IV | BRA0028772 | 14 | -9.6833 | -54.9667 | Hydro |  |  |  | 2007 |  | AgÃªncia Nacional de Energia ElÃ©trica (Brazil) | http://www2.aneel.gov.br/aplicacoes/capacidadebrasil/capacidadebrasil.cfm | AgÃªncia Nacional de Energia ElÃ©trica (Brazil) | 1066331 | 2017 | [5 empty] | 53.327
| BRA | Brazil | BraÃ§o Seco | BRA0031251 | 1 | -21.6078 | -45.4239 | Hydro |  |  |  | 2006 |  | AgÃªncia Nacional de Energia ElÃ©trica (Brazil) | http://www2.aneel.gov.br/aplicacoes/capacidadebrasil/capacidadebrasil.cfm | AgÃªncia Nacional de Energia ElÃ©trica (Brazil) |  | 2017 | [5 empty] | 3.8091
| BRA | Brazil | Brecha | BRA0000315 | 12.4 | -20.5458 | -42.9625 | Hydro |  |  |  | 1958 |  | AgÃªncia Nacional de Energia ElÃ©trica (Brazil) | http://www2.aneel.gov.br/aplicacoes/capacidadebrasil/capacidadebrasil.cfm | AgÃªncia Nacional de Energia ElÃ©trica (Brazil) | 1015402 | 2017 | [5 empty] | 47.2325
| BRA | Brazil | Brejauba | BRA0030688 | 1.35 | -18.9114 | -42.44 | Hydro |  |  |  | 2015 |  | AgÃªncia Nacional de Energia ElÃ©trica (Brazil) | http://www2.aneel.gov.br/aplicacoes/capacidadebrasil/capacidadebrasil.cfm | AgÃªncia Nacional de Energia ElÃ©trica (Brazil) | 1107775 | 2017 | [5 empty] | 5.1422
| BRA | Brazil | Brotas | BRA0030782 | 70 | -22.3465 | -48.0965 | Biomass |  |  |  | 2013 |  | AgÃªncia Nacional de Energia ElÃ©trica (Brazil) | http://www2.aneel.gov.br/aplicacoes/capacidadebrasil/capacidadebrasil.cfm | AgÃªncia Nacional de Energia ElÃ©trica (Brazil) | 1089603 | 2017 | [5 empty] | 250.6716
| BRA | Brazil | Brumado | BRA0028663 | 12.895 | -14.196 | -41.6572 | Oil |  |  |  | 1977 |  | AgÃªncia Nacional de Energia ElÃ©trica (Brazil) | http://www2.aneel.gov.br/aplicacoes/capacidadebrasil/capacidadebrasil.cfm | AgÃªncia Nacional de Energia ElÃ©trica (Brazil) |  | 2017 | [5 empty] | 55.1568
| BRA | Brazil | Bruno Heidrich | BRA0029356 | 1.0854 | -27.0986 | -50.13 | Hydro |  |  |  | 1984 |  | AgÃªncia Nacional de Energia ElÃ©trica (Brazil) | http://www2.aneel.gov.br/aplicacoes/capacidadebrasil/capacidadebrasil.cfm | AgÃªncia Nacional de Energia ElÃ©trica (Brazil) | 1092582 | 2017 | [5 empty] | 4.1344
| BRA | Brazil | Budai | BRA0028609 | 1.0704 | -23.5235 | -46.893 | Oil |  |  |  | 2001 |  | AgÃªncia Nacional de Energia ElÃ©trica (Brazil) | http://www2.aneel.gov.br/aplicacoes/capacidadebrasil/capacidadebrasil.cfm | AgÃªncia Nacional de Energia ElÃ©trica (Brazil) |  | 2017 | [5 empty] | 4.5785
| BRA | Brazil | Buettner | BRA0029631 | 3.6 | -27.094 | -48.908 | Oil |  |  |  | 2006 |  | AgÃªncia Nacional de Energia ElÃ©trica (Brazil) | http://www2.aneel.gov.br/aplicacoes/capacidadebrasil/capacidadebrasil.cfm | AgÃªncia Nacional de Energia ElÃ©trica (Brazil) | 1092613 | 2017 | [5 empty] | 15.3986
| BRA | Brazil | Bugres | BRA0000324 | 11.12 | -29.3464 | -50.7016 | Hydro |  |  |  | 1952 |  | AgÃªncia Nacional de Energia ElÃ©trica (Brazil) | http://www2.aneel.gov.br/aplicacoes/capacidadebrasil/capacidadebrasil.cfm | AgÃªncia Nacional de Energia ElÃ©trica (Brazil) | 1012579 | 2017 | [5 empty] | 42.3569
| BRA | Brazil | BuricÃ¡ | BRA0000329 | 1.4 | -27.925 | -54.0792 | Hydro |  |  |  | 2017 |  | AgÃªncia Nacional de Energia ElÃ©trica (Brazil) | http://www2.aneel.gov.br/aplicacoes/capacidadebrasil/capacidadebrasil.cfm | AgÃªncia Nacional de Energia ElÃ©trica (Brazil) | 1059258 | 2017 | [5 empty] | 5.3327
| BRA | Brazil | Buriti | BRA0030279 | 30 | -2.8853 | -39.9839 | Wind |  |  |  | 2014 |  | AgÃªncia Nacional de Energia ElÃ©trica (Brazil) | http://www2.aneel.gov.br/aplicacoes/capacidadebrasil/capacidadebrasil.cfm | AgÃªncia Nacional de Energia ElÃ©trica (Brazil) |  | 2017 | [5 empty] | 35.5747
| BRA | Brazil | Buriti | BRA0028753 | 30 | -19.3333 | -52.6667 | Hydro |  |  |  | 2007 |  | AgÃªncia Nacional de Energia ElÃ©trica (Brazil) | http://www2.aneel.gov.br/aplicacoes/capacidadebrasil/capacidadebrasil.cfm | AgÃªncia Nacional de Energia ElÃ©trica (Brazil) |  | 2017 | [5 empty] | 114.2721
| BRA | Brazil | Buriti | BRA0030420 | 75 | -20.2147 | -47.6444 | Biomass |  |  |  | 2011 |  | AgÃªncia Nacional de Energia ElÃ©trica (Brazil) | http://www2.aneel.gov.br/aplicacoes/capacidadebrasil/capacidadebrasil.cfm | AgÃªncia Nacional de Energia ElÃ©trica (Brazil) |  | 2017 | [5 empty] | 268.5768
| BRA | Brazil | Buriti | BRA0029527 | 5 | -20.2143 | -47.6439 | Biomass |  |  |  | 2004 |  | AgÃªncia Nacional de Energia ElÃ©trica (Brazil) | http://www2.aneel.gov.br/aplicacoes/capacidadebrasil/capacidadebrasil.cfm | AgÃªncia Nacional de Energia ElÃ©trica (Brazil) |  | 2017 | [5 empty] | 17.9051
| BRA | Brazil | Buritirana | BRA0029804 | 1.12 | -11.9272 | -46.2972 | Hydro |  |  |  | 2008 |  | AgÃªncia Nacional de Energia ElÃ©trica (Brazil) | http://www2.aneel.gov.br/aplicacoes/capacidadebrasil/capacidadebrasil.cfm | AgÃªncia Nacional de Energia ElÃ©trica (Brazil) |  | 2017 | [5 empty] | 4.2662
| BRA | Brazil | Byk | BRA0028691 | 2 | -22.702 | -46.9765 | Oil |  |  |  | 2002 |  | AgÃªncia Nacional de Energia ElÃ©trica (Brazil) | http://www2.aneel.gov.br/aplicacoes/capacidadebrasil/capacidadebrasil.cfm | AgÃªncia Nacional de Energia ElÃ©trica (Brazil) |  | 2017 | [5 empty] | 8.5548
| BRA | Brazil | CAAL | BRA0028600 | 3.825 | -29.7825 | -55.7695 | Biomass |  |  |  | 2012 |  | AgÃªncia Nacional de Energia ElÃ©trica (Brazil) | http://www2.aneel.gov.br/aplicacoes/capacidadebrasil/capacidadebrasil.cfm | AgÃªncia Nacional de Energia ElÃ©trica (Brazil) |  | 2017 | [5 empty] | 13.6974
| BRA | Brazil | CAE South | BRA0031262 | 1.016 | -23.4628 | -46.5333 | Oil |  |  |  | 2011 |  | AgÃªncia Nacional de Energia ElÃ©trica (Brazil) | http://www2.aneel.gov.br/aplicacoes/capacidadebrasil/capacidadebrasil.cfm | AgÃªncia Nacional de Energia ElÃ©trica (Brazil) |  | 2017 | [5 empty] | 4.3458
| BRA | Brazil | CAMPINAS - 1 | BRA0033357 | 1.12 | -22.9111 | -47.0964 | Oil |  |  |  | 2010 |  | AgÃªncia Nacional de Energia ElÃ©trica (Brazil) | http://www2.aneel.gov.br/aplicacoes/capacidadebrasil/capacidadebrasil.cfm | AgÃªncia Nacional de Energia ElÃ©trica (Brazil) |  | 2017 | [5 empty] | 4.7907
| BRA | Brazil | CARBOFER | BRA0032951 | 1.104 | -20.1602 | -44.9091 | Oil |  |  |  | 2013 |  | AgÃªncia Nacional de Energia ElÃ©trica (Brazil) | http://www2.aneel.gov.br/aplicacoes/capacidadebrasil/capacidadebrasil.cfm | AgÃªncia Nacional de Energia ElÃ©trica (Brazil) |  | 2017 | [5 empty] | 4.7222
| BRA | Brazil | CARGILL AGRICOLA SA CNPJ: 60.498.706/0130-54 | BRA0033603 | 1.08 | -18.3519 | -49.2197 | Oil |  |  |  | 2002 |  | AgÃªncia Nacional de Energia ElÃ©trica (Brazil) | http://www2.aneel.gov.br/aplicacoes/capacidadebrasil/capacidadebrasil.cfm | AgÃªncia Nacional de Energia ElÃ©trica (Brazil) |  | 2017 | [5 empty] | 4.6196
| BRA | Brazil | CAS-BC | BRA0033221 | 1.944 | -22.9044 | -47.0625 | Oil |  |  |  | 1988 |  | AgÃªncia Nacional de Energia ElÃ©trica (Brazil) | http://www2.aneel.gov.br/aplicacoes/capacidadebrasil/capacidadebrasil.cfm | AgÃªncia Nacional de Energia ElÃ©trica (Brazil) |  | 2017 | [5 empty] | 8.3152
| BRA | Brazil | CATERPILLAR 2500KVA 3412 UNIDADE CAMPO DO MEIO | BRA0032626 | 2 | -21.8438 | -46.4923 | Oil |  |  |  | 2001 |  | AgÃªncia Nacional de Energia ElÃ©trica (Brazil) | http://www2.aneel.gov.br/aplicacoes/capacidadebrasil/capacidadebrasil.cfm | AgÃªncia Nacional de Energia ElÃ©trica (Brazil) |  | 2017 | [5 empty] | 8.5548
| BRA | Brazil | CATIVA I | BRA0032546 | 1.2 | -27.0016 | -49.3639 | Biomass |  |  |  | 2015 |  | AgÃªncia Nacional de Energia ElÃ©trica (Brazil) | http://www2.aneel.gov.br/aplicacoes/capacidadebrasil/capacidadebrasil.cfm | AgÃªncia Nacional de Energia ElÃ©trica (Brazil) |  | 2017 | [5 empty] | 4.2972
| BRA | Brazil | CATUAÃ MARINGÃ | BRA0032751 | 2.8 | -23.4163 | -51.9611 | Oil |  |  |  | 2010 |  | AgÃªncia Nacional de Energia ElÃ©trica (Brazil) | http://www2.aneel.gov.br/aplicacoes/capacidadebrasil/capacidadebrasil.cfm | AgÃªncia Nacional de Energia ElÃ©trica (Brazil) |  | 2017 | [5 empty] | 11.9767
| BRA | Brazil | CD CordeirÃ³polis | BRA0032815 | 1.44 | -22.4888 | -47.3903 | Oil |  |  |  | 2015 |  | AgÃªncia Nacional de Energia ElÃ©trica (Brazil) | http://www2.aneel.gov.br/aplicacoes/capacidadebrasil/capacidadebrasil.cfm | AgÃªncia Nacional de Energia ElÃ©trica (Brazil) |  | 2017 | [5 empty] | 6.1594
| BRA | Brazil | CECOL | BRA0033266 | 1.0992 | -22.478 | -47.4472 | Oil |  |  |  | 2012 |  | AgÃªncia Nacional de Energia ElÃ©trica (Brazil) | http://www2.aneel.gov.br/aplicacoes/capacidadebrasil/capacidadebrasil.cfm | AgÃªncia Nacional de Energia ElÃ©trica (Brazil) |  | 2017 | [5 empty] | 4.7017
| BRA | Brazil | CEM (Antiga Camen) | BRA0029546 | 24 | -17.9237 | -49.1895 | Biomass |  |  |  | 2013 |  | AgÃªncia Nacional de Energia ElÃ©trica (Brazil) | http://www2.aneel.gov.br/aplicacoes/capacidadebrasil/capacidadebrasil.cfm | AgÃªncia Nacional de Energia ElÃ©trica (Brazil) |  | 2017 | [5 empty] | 85.9446
| BRA | Brazil | CENPES - PetrobrÃ¡s | BRA0028773 | 16.065 | -22.899 | -43.1985 | Gas |  |  |  | 2011 |  | AgÃªncia Nacional de Energia ElÃ©trica (Brazil) | http://www2.aneel.gov.br/aplicacoes/capacidadebrasil/capacidadebrasil.cfm | AgÃªncia Nacional de Energia ElÃ©trica (Brazil) |  | 2017 | [5 empty] | 115.4058
| BRA | Brazil | CERÃ‚MICA PORTO FERREIRA | BRA0033081 | 3.264 | -21.8499 | -47.4697 | Oil |  |  |  | 2012 |  | AgÃªncia Nacional de Energia ElÃ©trica (Brazil) | http://www2.aneel.gov.br/aplicacoes/capacidadebrasil/capacidadebrasil.cfm | AgÃªncia Nacional de Energia ElÃ©trica (Brazil) |  | 2017 | [5 empty] | 13.9614
| BRA | Brazil | CEUMA - ASSOCIAÃ‡ÃƒO DE ENSINO SUPERIOR | BRA0033180 | 1.524 | -2.5268 | -44.2972 | Oil |  |  |  | 2013 |  | AgÃªncia Nacional de Energia ElÃ©trica (Brazil) | http://www2.aneel.gov.br/aplicacoes/capacidadebrasil/capacidadebrasil.cfm | AgÃªncia Nacional de Energia ElÃ©trica (Brazil) |  | 2017 | [5 empty] | 6.5187
| BRA | Brazil | CIF MineraÃ§Ã£o | BRA0030721 | 3.6 | -21.7551 | -42.5483 | Oil |  |  |  | 2014 |  | AgÃªncia Nacional de Energia ElÃ©trica (Brazil) | http://www2.aneel.gov.br/aplicacoes/capacidadebrasil/capacidadebrasil.cfm | AgÃªncia Nacional de Energia ElÃ©trica (Brazil) |  | 2017 | [5 empty] | 15.3986
| BRA | Brazil | CINAL/TRIKEM | BRA0028230 | 3.1875 | -9.706 | -35.8855 | Gas | [5 empty] | AgÃªncia Nacional de Energia ElÃ©trica (Brazil) | http://www2.aneel.gov.br/aplicacoes/capacidadebrasil/capacidadebrasil.cfm | AgÃªncia Nacional de Energia ElÃ©trica (Brazil) |  | 2017 | [5 empty] | 22.898
| BRA | Brazil | CINDACTA IV | BRA0029857 | 2.5 | -3.0574 | -60.077 | Oil | [5 empty] | AgÃªncia Nacional de Energia ElÃ©trica (Brazil) | http://www2.aneel.gov.br/aplicacoes/capacidadebrasil/capacidadebrasil.cfm | AgÃªncia Nacional de Energia ElÃ©trica (Brazil) |  | 2017 | [5 empty] | 10.6935
| BRA | Brazil | CMPC (Antiga Aracruz Unidade GuaÃ­ba) | BRA0030666 | 250.994 | -30.1293 | -51.2975 | Biomass |  |  |  | 1971 |  | AgÃªncia Nacional de Energia ElÃ©trica (Brazil) | http://www2.aneel.gov.br/aplicacoes/capacidadebrasil/capacidadebrasil.cfm | AgÃªncia Nacional de Energia ElÃ©trica (Brazil) |  | 2017 | [5 empty] | 898.8154
| BRA | Brazil | CNH Alvorada do Oeste | BRA0032285 | 6.74 | -11.335 | -62.2767 | Oil |  |  |  | 2016 |  | AgÃªncia Nacional de Energia ElÃ©trica (Brazil) | http://www2.aneel.gov.br/aplicacoes/capacidadebrasil/capacidadebrasil.cfm | AgÃªncia Nacional de Energia ElÃ©trica (Brazil) |  | 2017 | [5 empty] | 28.8295
| BRA | Brazil | CNH Buritis | BRA0032286 | 18 | -10.2125 | -63.8294 | Oil |  |  |  | 2016 |  | AgÃªncia Nacional de Energia ElÃ©trica (Brazil) | http://www2.aneel.gov.br/aplicacoes/capacidadebrasil/capacidadebrasil.cfm | AgÃªncia Nacional de Energia ElÃ©trica (Brazil) |  | 2017 | [5 empty] | 76.9928
| BRA | Brazil | CNH Campo Novo | BRA0032287 | 3.52 | -10.5681 | -63.6072 | Oil |  |  |  | 2016 |  | AgÃªncia Nacional de Energia ElÃ©trica (Brazil) | http://www2.aneel.gov.br/aplicacoes/capacidadebrasil/capacidadebrasil.cfm | AgÃªncia Nacional de Energia ElÃ©trica (Brazil) |  | 2017 | [5 empty] | 15.0564
| BRA | Brazil | CNH Costa Marques | BRA0032289 | 6.74 | -12.4342 | -64.2225 | Oil |  |  |  | 2016 |  | AgÃªncia Nacional de Energia ElÃ©trica (Brazil) | http://www2.aneel.gov.br/aplicacoes/capacidadebrasil/capacidadebrasil.cfm | AgÃªncia Nacional de Energia ElÃ©trica (Brazil) |  | 2017 | [5 empty] | 28.8295
| BRA | Brazil | CNH Cujubim | BRA0032290 | 12 | -9.3633 | -62.5856 | Oil |  |  |  | 2016 |  | AgÃªncia Nacional de Energia ElÃ©trica (Brazil) | http://www2.aneel.gov.br/aplicacoes/capacidadebrasil/capacidadebrasil.cfm | AgÃªncia Nacional de Energia ElÃ©trica (Brazil) |  | 2017 | [5 empty] | 51.3286
| BRA | Brazil | CNH Distrito de Triunfo | BRA0032283 | 8.6 | -9.2851 | -63.1306 | Oil |  |  |  | 2016 |  | AgÃªncia Nacional de Energia ElÃ©trica (Brazil) | http://www2.aneel.gov.br/aplicacoes/capacidadebrasil/capacidadebrasil.cfm | AgÃªncia Nacional de Energia ElÃ©trica (Brazil) |  | 2017 | [5 empty] | 36.7855
| BRA | Brazil | CNH Machadinho | BRA0032291 | 15 | -9.4164 | -61.9947 | Oil |  |  |  | 2016 |  | AgÃªncia Nacional de Energia ElÃ©trica (Brazil) | http://www2.aneel.gov.br/aplicacoes/capacidadebrasil/capacidadebrasil.cfm | AgÃªncia Nacional de Energia ElÃ©trica (Brazil) |  | 2017 | [5 empty] | 64.1607
| BRA | Brazil | CNH Nova CalifÃ³rnia | BRA0032292 | 4.84 | -9.7378 | -66.6061 | Oil |  |  |  | 2016 |  | AgÃªncia Nacional de Energia ElÃ©trica (Brazil) | http://www2.aneel.gov.br/aplicacoes/capacidadebrasil/capacidadebrasil.cfm | AgÃªncia Nacional de Energia ElÃ©trica (Brazil) |  | 2017 | [5 empty] | 20.7025
| BRA | Brazil | CNH SÃ£o Francisco | BRA0032293 | 8.1 | -12.0406 | -63.5722 | Oil |  |  |  | 2016 |  | AgÃªncia Nacional de Energia ElÃ©trica (Brazil) | http://www2.aneel.gov.br/aplicacoes/capacidadebrasil/capacidadebrasil.cfm | AgÃªncia Nacional de Energia ElÃ©trica (Brazil) |  | 2017 | [5 empty] | 34.6468
| BRA | Brazil | CNH UniÃ£o Bandeirantes | BRA0032284 | 6.72 | -9.7008 | -64.5192 | Oil |  |  |  | 2016 |  | AgÃªncia Nacional de Energia ElÃ©trica (Brazil) | http://www2.aneel.gov.br/aplicacoes/capacidadebrasil/capacidadebrasil.cfm | AgÃªncia Nacional de Energia ElÃ©trica (Brazil) |  | 2017 | [5 empty] | 28.744
| BRA | Brazil | CNH Vale do Anari | BRA0032294 | 4.84 | -9.8639 | -62.1658 | Oil |  |  |  | 2016 |  | AgÃªncia Nacional de Energia ElÃ©trica (Brazil) | http://www2.aneel.gov.br/aplicacoes/capacidadebrasil/capacidadebrasil.cfm | AgÃªncia Nacional de Energia ElÃ©trica (Brazil) |  | 2017 | [5 empty] | 20.7025
| BRA | Brazil | CNH Vila Extrema | BRA0032296 | 4.84 | -9.7719 | -66.3425 | Oil |  |  |  | 2016 |  | AgÃªncia Nacional de Energia ElÃ©trica (Brazil) | http://www2.aneel.gov.br/aplicacoes/capacidadebrasil/capacidadebrasil.cfm | AgÃªncia Nacional de Energia ElÃ©trica (Brazil) |  | 2017 | [5 empty] | 20.7025
| BRA | Brazil | CNH Vista Alegre | BRA0032297 | 9.2 | -9.6469 | -65.725 | Oil |  |  |  | 2016 |  | AgÃªncia Nacional de Energia ElÃ©trica (Brazil) | http://www2.aneel.gov.br/aplicacoes/capacidadebrasil/capacidadebrasil.cfm | AgÃªncia Nacional de Energia ElÃ©trica (Brazil) |  | 2017 | [5 empty] | 39.3519
| BRA | Brazil | CNT | BRA0028739 | 36 | -14.3432 | -48.4308 | Oil |  |  |  | 1997 |  | AgÃªncia Nacional de Energia ElÃ©trica (Brazil) | http://www2.aneel.gov.br/aplicacoes/capacidadebrasil/capacidadebrasil.cfm | AgÃªncia Nacional de Energia ElÃ©trica (Brazil) | 1068018 | 2017 | [5 empty] | 153.9857
| BRA | Brazil | COCAM CIA DE CAFÃ‰ SOLÃšVEL E DERIVADOS | BRA0032634 | 2.24 | -21.1268 | -48.9628 | Oil |  |  |  | 2005 |  | AgÃªncia Nacional de Energia ElÃ©trica (Brazil) | http://www2.aneel.gov.br/aplicacoes/capacidadebrasil/capacidadebrasil.cfm | AgÃªncia Nacional de Energia ElÃ©trica (Brazil) |  | 2017 | [5 empty] | 9.5813
| BRA | Brazil | CONCESSIONARIA AEROPORTO RIO DE JANEIRO SA | BRA0032596 | 3.2 | -22.8061 | -43.2582 | Oil |  |  |  | 2000 |  | AgÃªncia Nacional de Energia ElÃ©trica (Brazil) | http://www2.aneel.gov.br/aplicacoes/capacidadebrasil/capacidadebrasil.cfm | AgÃªncia Nacional de Energia ElÃ©trica (Brazil) |  | 2017 | [5 empty] | 13.6876
| BRA | Brazil | CONDOMINIO EDIFICIO SHOPPING PATIO MACEIO | BRA0033722 | 2.6 | -9.5546 | -35.7366 | Oil |  |  |  | 2009 |  | AgÃªncia Nacional de Energia ElÃ©trica (Brazil) | http://www2.aneel.gov.br/aplicacoes/capacidadebrasil/capacidadebrasil.cfm | AgÃªncia Nacional de Energia ElÃ©trica (Brazil) |  | 2017 | [5 empty] | 11.1212
| BRA | Brazil | CONDOMINIO SAO CONRADO FASHION MALL | BRA0033428 | 1.1 | -22.9924 | -43.25 | Oil |  |  |  | 1982 |  | AgÃªncia Nacional de Energia ElÃ©trica (Brazil) | http://www2.aneel.gov.br/aplicacoes/capacidadebrasil/capacidadebrasil.cfm | AgÃªncia Nacional de Energia ElÃ©trica (Brazil) |  | 2017 | [5 empty] | 4.7051
| BRA | Brazil | CONDOMINIO VOLUNTARIO VIA VERDE SHOPPING CENTER | BRA0033407 | 1.7592 | -9.9818 | -67.8383 | Oil |  |  |  | 2011 |  | AgÃªncia Nacional de Energia ElÃ©trica (Brazil) | http://www2.aneel.gov.br/aplicacoes/capacidadebrasil/capacidadebrasil.cfm | AgÃªncia Nacional de Energia ElÃ©trica (Brazil) |  | 2017 | [5 empty] | 7.5248
| BRA | Brazil | COSIMAT | BRA0032959 | 2 | -19.5488 | -44.0664 | Oil |  |  |  | 2008 |  | AgÃªncia Nacional de Energia ElÃ©trica (Brazil) | http://www2.aneel.gov.br/aplicacoes/capacidadebrasil/capacidadebrasil.cfm | AgÃªncia Nacional de Energia ElÃ©trica (Brazil) |  | 2017 | [5 empty] | 8.5548
| BRA | Brazil | CRV | BRA0029162 | 4 | -15.3429 | -49.72 | Biomass | [5 empty] | AgÃªncia Nacional de Energia ElÃ©trica (Brazil) | http://www2.aneel.gov.br/aplicacoes/capacidadebrasil/capacidadebrasil.cfm | AgÃªncia Nacional de Energia ElÃ©trica (Brazil) |  | 2017 | [5 empty] | 14.3241
| BRA | Brazil | CST | BRA0027054 | 225.1 | -20.125 | -40.2985 | Oil |  |  |  | 2003 |  | AgÃªncia Nacional de Energia ElÃ©trica (Brazil) | http://www2.aneel.gov.br/aplicacoes/capacidadebrasil/capacidadebrasil.cfm | AgÃªncia Nacional de Energia ElÃ©trica (Brazil) |  | 2017 | [5 empty] | 962.8383
| BRA | Brazil | CTA-MR | BRA0033489 | 2.016 | -25.4233 | -49.2803 | Oil |  |  |  | 2015 |  | AgÃªncia Nacional de Energia ElÃ©trica (Brazil) | http://www2.aneel.gov.br/aplicacoes/capacidadebrasil/capacidadebrasil.cfm | AgÃªncia Nacional de Energia ElÃ©trica (Brazil) |  | 2017 | [5 empty] | 8.6232
| BRA | Brazil | CTE Fibra | BRA0028016 | 8.812 | -22.696 | -47.3422 | Gas |  |  |  | 1954 |  | AgÃªncia Nacional de Energia ElÃ©trica (Brazil) | http://www2.aneel.gov.br/aplicacoes/capacidadebrasil/capacidadebrasil.cfm | AgÃªncia Nacional de Energia ElÃ©trica (Brazil) |  | 2017 | [5 empty] | 63.3026
| BRA | Brazil | CTR Juiz de Fora | BRA0031206 | 4.278 | -21.6187 | -43.4217 | Waste |  |  |  | 2013 |  | AgÃªncia Nacional de Energia ElÃ©trica (Brazil) | http://www2.aneel.gov.br/aplicacoes/capacidadebrasil/capacidadebrasil.cfm | AgÃªncia Nacional de Energia ElÃ©trica (Brazil) |  | 2017 | [5 empty] | 0
| BRA | Brazil | Caa-Yari | BRA0029212 | 1 | -27.4292 | -54.1206 | Hydro |  |  |  | 2005 |  | AgÃªncia Nacional de Energia ElÃ©trica (Brazil) | http://www2.aneel.gov.br/aplicacoes/capacidadebrasil/capacidadebrasil.cfm | AgÃªncia Nacional de Energia ElÃ©trica (Brazil) |  | 2017 | [5 empty] | 3.8091
| BRA | Brazil | Caapiranga | BRA0000340 | 1.299 | -3.3255 | -61.2016 | Gas |  |  |  | 1985 |  | AgÃªncia Nacional de Energia ElÃ©trica (Brazil) | http://www2.aneel.gov.br/aplicacoes/capacidadebrasil/capacidadebrasil.cfm | AgÃªncia Nacional de Energia ElÃ©trica (Brazil) |  | 2017 | [5 empty] | 9.3316
| BRA | Brazil | CaarapÃ³ | BRA0030104 | 114 | -22.6105 | -54.6848 | Biomass |  |  |  | 2010 |  | AgÃªncia Nacional de Energia ElÃ©trica (Brazil) | http://www2.aneel.gov.br/aplicacoes/capacidadebrasil/capacidadebrasil.cfm | AgÃªncia Nacional de Energia ElÃ©trica (Brazil) |  | 2017 | [5 empty] | 408.2367
| BRA | Brazil | CabeÃ§a de Boi | BRA0029733 | 30 | -10.3542 | -56.985 | Hydro |  |  |  | 2016 |  | AgÃªncia Nacional de Energia ElÃ©trica (Brazil) | http://www2.aneel.gov.br/aplicacoes/capacidadebrasil/capacidadebrasil.cfm | AgÃªncia Nacional de Energia ElÃ©trica (Brazil) | 1086833 | 2017 | [5 empty] | 114.2721
| BRA | Brazil | Cabixi | BRA0027042 | 2.7 | -12.9567 | -60.1247 | Hydro | [5 empty] | AgÃªncia Nacional de Energia ElÃ©trica (Brazil) | http://www2.aneel.gov.br/aplicacoes/capacidadebrasil/capacidadebrasil.cfm | AgÃªncia Nacional de Energia ElÃ©trica (Brazil) |  | 2017 | [5 empty] | 10.2845
| BRA | Brazil | Cabixi II | BRA0028482 | 2.8 | -13.0194 | -60.1128 | Hydro |  |  |  | 2002 |  | AgÃªncia Nacional de Energia ElÃ©trica (Brazil) | http://www2.aneel.gov.br/aplicacoes/capacidadebrasil/capacidadebrasil.cfm | AgÃªncia Nacional de Energia ElÃ©trica (Brazil) | 1063446 | 2017 | [5 empty] | 10.6654
| BRA | Brazil | Cabo de Santo Agostinho | BRA0029215 | 2 | -8.283 | -35.0255 | Oil |  |  |  | 2001 |  | AgÃªncia Nacional de Energia ElÃ©trica (Brazil) | http://www2.aneel.gov.br/aplicacoes/capacidadebrasil/capacidadebrasil.cfm | AgÃªncia Nacional de Energia ElÃ©trica (Brazil) |  | 2017 | [5 empty] | 8.5548
| BRA | Brazil | Caboclo | BRA0000345 | 4.16 | -20.495 | -43.4828 | Hydro |  |  |  | 2014 |  | AgÃªncia Nacional de Energia ElÃ©trica (Brazil) | http://www2.aneel.gov.br/aplicacoes/capacidadebrasil/capacidadebrasil.cfm | AgÃªncia Nacional de Energia ElÃ©trica (Brazil) | 1081849 | 2017 | [5 empty] | 15.8457
| BRA | Brazil | Cabot MauÃ¡ | BRA0030238 | 7 | -23.6367 | -46.4621 | Oil |  |  |  | 2010 |  | AgÃªncia Nacional de Energia ElÃ©trica (Brazil) | http://www2.aneel.gov.br/aplicacoes/capacidadebrasil/capacidadebrasil.cfm | AgÃªncia Nacional de Energia ElÃ©trica (Brazil) |  | 2017 | [5 empty] | 29.9417
| BRA | Brazil | Cabrera | BRA0030371 | 25 | -19.3074 | -50.7083 | Biomass |  |  |  | 2009 |  | AgÃªncia Nacional de Energia ElÃ©trica (Brazil) | http://www2.aneel.gov.br/aplicacoes/capacidadebrasil/capacidadebrasil.cfm | AgÃªncia Nacional de Energia ElÃ©trica (Brazil) |  | 2017 | [5 empty] | 89.5256
| BRA | Brazil | Cachoeira | BRA0000396 | 11.12 | -12.4922 | -60.4717 | Hydro | [5 empty] | AgÃªncia Nacional de Energia ElÃ©trica (Brazil) | http://www2.aneel.gov.br/aplicacoes/capacidadebrasil/capacidadebrasil.cfm | AgÃªncia Nacional de Energia ElÃ©trica (Brazil) | 1063464 | 2017 | [5 empty] | 42.3569
| BRA | Brazil | Cachoeira | BRA0028480 | 7.4 | -9.4383 | -35.724 | Biomass | [5 empty] | AgÃªncia Nacional de Energia ElÃ©trica (Brazil) | http://www2.aneel.gov.br/aplicacoes/capacidadebrasil/capacidadebrasil.cfm | AgÃªncia Nacional de Energia ElÃ©trica (Brazil) |  | 2017 | [5 empty] | 26.4996
| BRA | Brazil | Cachoeira CaldeirÃ£o | BRA0031186 | 219 | 0.8533 | -51.2917 | Hydro |  |  |  | 2016 |  | AgÃªncia Nacional de Energia ElÃ©trica (Brazil) | http://www2.aneel.gov.br/aplicacoes/capacidadebrasil/capacidadebrasil.cfm | AgÃªncia Nacional de Energia ElÃ©trica (Brazil) | 1088718 | 2017 | [5 empty] | 834.1866
| BRA | Brazil | Cachoeira Dourada | BRA0000528 | 658 | -18.5025 | -49.4931 | Hydro |  |  |  | 1959 |  | AgÃªncia Nacional de Energia ElÃ©trica (Brazil) | http://www2.aneel.gov.br/aplicacoes/capacidadebrasil/capacidadebrasil.cfm | AgÃªncia Nacional de Energia ElÃ©trica (Brazil) | 1011800 | 2017 | [5 empty] | 2506.3689
| BRA | Brazil | Cachoeira Dourada | BRA0030033 | 40 | -18.4945 | -49.6445 | Biomass |  |  |  | 2013 |  | AgÃªncia Nacional de Energia ElÃ©trica (Brazil) | http://www2.aneel.gov.br/aplicacoes/capacidadebrasil/capacidadebrasil.cfm | AgÃªncia Nacional de Energia ElÃ©trica (Brazil) |  | 2017 | [5 empty] | 143.2409
| BRA | Brazil | Cachoeira Paulista | BRA0027476 | 1 | -22.7486 | -44.9056 | Hydro |  |  |  | 1976 |  | AgÃªncia Nacional de Energia ElÃ©trica (Brazil) | http://www2.aneel.gov.br/aplicacoes/capacidadebrasil/capacidadebrasil.cfm | AgÃªncia Nacional de Energia ElÃ©trica (Brazil) |  | 2017 | [5 empty] | 3.8091
| BRA | Brazil | Cachoeira PoÃ§o Preto I | BRA0027253 | 3.564 | -24.0381 | -49.4617 | Hydro |  |  |  | 1964 |  | AgÃªncia Nacional de Energia ElÃ©trica (Brazil) | http://www2.aneel.gov.br/aplicacoes/capacidadebrasil/capacidadebrasil.cfm | AgÃªncia Nacional de Energia ElÃ©trica (Brazil) |  | 2017 | [5 empty] | 13.5755
| BRA | Brazil | Cachoeira PoÃ§o Preto II | BRA0030406 | 2.098 | -24.0479 | -49.4578 | Hydro | [5 empty] | AgÃªncia Nacional de Energia ElÃ©trica (Brazil) | http://www2.aneel.gov.br/aplicacoes/capacidadebrasil/capacidadebrasil.cfm | AgÃªncia Nacional de Energia ElÃ©trica (Brazil) |  | 2017 | [5 empty] | 7.9914
| BRA | Brazil | Cachoeira da Lixa | BRA0028999 | 14.8 | -17.0742 | -40.0683 | Hydro |  |  |  | 2008 |  | AgÃªncia Nacional de Energia ElÃ©trica (Brazil) | http://www2.aneel.gov.br/aplicacoes/capacidadebrasil/capacidadebrasil.cfm | AgÃªncia Nacional de Energia ElÃ©trica (Brazil) | 1070529 | 2017 | [5 empty] | 56.3743
| BRA | Brazil | Cachoeira do Brumado | BRA0029723 | 2.34 | -21.8528 | -43.8886 | Hydro |  |  |  | 2010 |  | AgÃªncia Nacional de Energia ElÃ©trica (Brazil) | http://www2.aneel.gov.br/aplicacoes/capacidadebrasil/capacidadebrasil.cfm | AgÃªncia Nacional de Energia ElÃ©trica (Brazil) | 1078501 | 2017 | [5 empty] | 8.9132
| BRA | Brazil | Cachoeira do Lavrinha (Antiga SÃ£o PatrÃ­cio) | BRA0026879 | 3.01 | -15.5161 | -49.4847 | Hydro |  |  |  | 2004 |  | AgÃªncia Nacional de Energia ElÃ©trica (Brazil) | http://www2.aneel.gov.br/aplicacoes/capacidadebrasil/capacidadebrasil.cfm | AgÃªncia Nacional de Energia ElÃ©trica (Brazil) |  | 2017 | [5 empty] | 11.4653
| BRA | Brazil | Cachoeirinha | BRA0030242 | 1.25 | -22.57 | -46.41 | Hydro |  |  |  | 2015 |  | AgÃªncia Nacional de Energia ElÃ©trica (Brazil) | http://www2.aneel.gov.br/aplicacoes/capacidadebrasil/capacidadebrasil.cfm | AgÃªncia Nacional de Energia ElÃ©trica (Brazil) | 1092492 | 2017 | [5 empty] | 4.7613
| BRA | Brazil | Cachoeirinha | BRA0029225 | 1 | -26.7706 | -52.1786 | Hydro |  |  |  | 2007 |  | AgÃªncia Nacional de Energia ElÃ©trica (Brazil) | http://www2.aneel.gov.br/aplicacoes/capacidadebrasil/capacidadebrasil.cfm | AgÃªncia Nacional de Energia ElÃ©trica (Brazil) | 1092492 | 2017 | [5 empty] | 3.8091
| BRA | Brazil | CachoeirÃ£o | BRA0027940 | 27 | -19.4367 | -41.6142 | Hydro |  |  |  | 2008 |  | AgÃªncia Nacional de Energia ElÃ©trica (Brazil) | http://www2.aneel.gov.br/aplicacoes/capacidadebrasil/capacidadebrasil.cfm | AgÃªncia Nacional de Energia ElÃ©trica (Brazil) | 1063464 | 2017 | [5 empty] | 102.8449
| BRA | Brazil | Cacimbas 1 | BRA0032011 | 18.9 | -3.2532 | -39.2809 | Wind |  |  |  | 2016 |  | AgÃªncia Nacional de Energia ElÃ©trica (Brazil) | http://www2.aneel.gov.br/aplicacoes/capacidadebrasil/capacidadebrasil.cfm | AgÃªncia Nacional de Energia ElÃ©trica (Brazil) |  | 2017 | [5 empty] | 22.4121
| BRA | Brazil | Caconde | BRA0000588 | 80.4 | -21.5767 | -46.6242 | Hydro |  |  |  | 1966 |  | AgÃªncia Nacional de Energia ElÃ©trica (Brazil) | http://www2.aneel.gov.br/aplicacoes/capacidadebrasil/capacidadebrasil.cfm | AgÃªncia Nacional de Energia ElÃ©trica (Brazil) | 1012554 | 2017 | [5 empty] | 306.2493
| BRA | Brazil | Cadam | BRA0027006 | 24.992 | 0.3843 | -53.954 | Oil |  |  |  | 1975 |  | AgÃªncia Nacional de Energia ElÃ©trica (Brazil) | http://www2.aneel.gov.br/aplicacoes/capacidadebrasil/capacidadebrasil.cfm | AgÃªncia Nacional de Energia ElÃ©trica (Brazil) | 1044910 | 2017 | [5 empty] | 106.9003
| BRA | Brazil | CaetitÃ© | BRA0030792 | 30.24 | -14.1272 | -42.5471 | Wind |  |  |  | 2016 |  | AgÃªncia Nacional de Energia ElÃ©trica (Brazil) | http://www2.aneel.gov.br/aplicacoes/capacidadebrasil/capacidadebrasil.cfm | AgÃªncia Nacional de Energia ElÃ©trica (Brazil) | 1094294 | 2017 | [5 empty] | 35.8593
| BRA | Brazil | CaetitÃ© 1 | BRA0030976 | 30 | -14.1632 | -42.4845 | Wind |  |  |  | 2014 |  | AgÃªncia Nacional de Energia ElÃ©trica (Brazil) | http://www2.aneel.gov.br/aplicacoes/capacidadebrasil/capacidadebrasil.cfm | AgÃªncia Nacional de Energia ElÃ©trica (Brazil) |  | 2017 | [5 empty] | 35.5747
| BRA | Brazil | CaetitÃ© 2 | BRA0030437 | 30 | -14.185 | -42.503 | Wind |  |  |  | 2014 |  | AgÃªncia Nacional de Energia ElÃ©trica (Brazil) | http://www2.aneel.gov.br/aplicacoes/capacidadebrasil/capacidadebrasil.cfm | AgÃªncia Nacional de Energia ElÃ©trica (Brazil) |  | 2017 | [5 empty] | 35.5747
| BRA | Brazil | CaetitÃ© 3 | BRA0030448 | 30 | -14.2194 | -42.507 | Wind |  |  |  | 2014 |  | AgÃªncia Nacional de Energia ElÃ©trica (Brazil) | http://www2.aneel.gov.br/aplicacoes/capacidadebrasil/capacidadebrasil.cfm | AgÃªncia Nacional de Energia ElÃ©trica (Brazil) |  | 2017 | [5 empty] | 35.5747
| BRA | Brazil | CaetitÃ© A | BRA0031344 | 23.8 | -14.1415 | -42.4783 | Wind |  |  |  | 2015 |  | AgÃªncia Nacional de Energia ElÃ©trica (Brazil) | http://www2.aneel.gov.br/aplicacoes/capacidadebrasil/capacidadebrasil.cfm | AgÃªncia Nacional de Energia ElÃ©trica (Brazil) |  | 2017 | [5 empty] | 28.2226
| BRA | Brazil | CaetitÃ© B | BRA0031342 | 22.1 | -14.1146 | -42.4749 | Wind |  |  |  | 2015 |  | AgÃªncia Nacional de Energia ElÃ©trica (Brazil) | http://www2.aneel.gov.br/aplicacoes/capacidadebrasil/capacidadebrasil.cfm | AgÃªncia Nacional de Energia ElÃ©trica (Brazil) | 1107743 | 2017 | [5 empty] | 26.2067
| BRA | Brazil | CaetitÃ© C | BRA0031523 | 8.5 | -14.1082 | -42.4746 | Wind |  |  |  | 2015 |  | AgÃªncia Nacional de Energia ElÃ©trica (Brazil) | http://www2.aneel.gov.br/aplicacoes/capacidadebrasil/capacidadebrasil.cfm | AgÃªncia Nacional de Energia ElÃ©trica (Brazil) |  | 2017 | [5 empty] | 10.0795
| BRA | Brazil | Caititu | BRA0030739 | 22.2 | -14.4528 | -42.641 | Wind |  |  |  | 2016 |  | AgÃªncia Nacional de Energia ElÃ©trica (Brazil) | http://www2.aneel.gov.br/aplicacoes/capacidadebrasil/capacidadebrasil.cfm | AgÃªncia Nacional de Energia ElÃ©trica (Brazil) | 1111962 | 2017 | [5 empty] | 26.3253
| BRA | Brazil | CaixÃ£o | BRA0028966 | 1.172 | -20.0569 | -44.6089 | Hydro | [5 empty] | AgÃªncia Nacional de Energia ElÃ©trica (Brazil) | http://www2.aneel.gov.br/aplicacoes/capacidadebrasil/capacidadebrasil.cfm | AgÃªncia Nacional de Energia ElÃ©trica (Brazil) | 1065694 | 2017 | [5 empty] | 4.4642
| BRA | Brazil | Caju | BRA0029217 | 3.2 | -26.9517 | -52.4594 | Hydro |  |  |  | 2007 |  | AgÃªncia Nacional de Energia ElÃ©trica (Brazil) | http://www2.aneel.gov.br/aplicacoes/capacidadebrasil/capacidadebrasil.cfm | AgÃªncia Nacional de Energia ElÃ©trica (Brazil) |  | 2017 | [5 empty] | 12.189
| BRA | Brazil | Caju | BRA0029726 | 10 | -21.8958 | -42.0791 | Hydro |  |  |  | 2011 |  | AgÃªncia Nacional de Energia ElÃ©trica (Brazil) | http://www2.aneel.gov.br/aplicacoes/capacidadebrasil/capacidadebrasil.cfm | AgÃªncia Nacional de Energia ElÃ©trica (Brazil) | 1079394 | 2017 | [5 empty] | 38.0907
| BRA | Brazil | Cajucoco | BRA0030294 | 30 | -2.9159 | -39.9544 | Wind |  |  |  | 2014 |  | AgÃªncia Nacional de Energia ElÃ©trica (Brazil) | http://www2.aneel.gov.br/aplicacoes/capacidadebrasil/capacidadebrasil.cfm | AgÃªncia Nacional de Energia ElÃ©trica (Brazil) | 1097647 | 2017 | [5 empty] | 35.5747
| BRA | Brazil | Cajuru | BRA0000597 | 7.2 | -20.2394 | -44.7539 | Hydro | [5 empty] | AgÃªncia Nacional de Energia ElÃ©trica (Brazil) | http://www2.aneel.gov.br/aplicacoes/capacidadebrasil/capacidadebrasil.cfm | AgÃªncia Nacional de Energia ElÃ©trica (Brazil) | 1011472 | 2017 | [5 empty] | 27.4253
| BRA | Brazil | Calango 1 | BRA0030511 | 30 | -6.0339 | -36.544 | Wind |  |  |  | 2016 |  | AgÃªncia Nacional de Energia ElÃ©trica (Brazil) | http://www2.aneel.gov.br/aplicacoes/capacidadebrasil/capacidadebrasil.cfm | AgÃªncia Nacional de Energia ElÃ©trica (Brazil) | 1094293 | 2017 | [5 empty] | 35.5747
| BRA | Brazil | Calango 2 | BRA0030519 | 30 | -6.0166 | -36.4835 | Wind |  |  |  | 2016 |  | AgÃªncia Nacional de Energia ElÃ©trica (Brazil) | http://www2.aneel.gov.br/aplicacoes/capacidadebrasil/capacidadebrasil.cfm | AgÃªncia Nacional de Energia ElÃ©trica (Brazil) | 1094293 | 2017 | [5 empty] | 35.5747
| BRA | Brazil | Calango 3 | BRA0030545 | 30 | -6.0489 | -36.546 | Wind |  |  |  | 2016 |  | AgÃªncia Nacional de Energia ElÃ©trica (Brazil) | http://www2.aneel.gov.br/aplicacoes/capacidadebrasil/capacidadebrasil.cfm | AgÃªncia Nacional de Energia ElÃ©trica (Brazil) | 1094293 | 2017 | [5 empty] | 35.5747
| BRA | Brazil | Calango 4 | BRA0030537 | 30 | -6.0236 | -36.472 | Wind |  |  |  | 2016 |  | AgÃªncia Nacional de Energia ElÃ©trica (Brazil) | http://www2.aneel.gov.br/aplicacoes/capacidadebrasil/capacidadebrasil.cfm | AgÃªncia Nacional de Energia ElÃ©trica (Brazil) | 1094293 | 2017 | [5 empty] | 35.5747
| BRA | Brazil | Calango 5 | BRA0030552 | 30 | -6.0303 | -36.488 | Wind |  |  |  | 2016 |  | AgÃªncia Nacional de Energia ElÃ©trica (Brazil) | http://www2.aneel.gov.br/aplicacoes/capacidadebrasil/capacidadebrasil.cfm | AgÃªncia Nacional de Energia ElÃ©trica (Brazil) | 1094293 | 2017 | [5 empty] | 35.5747
| BRA | Brazil | Calango 6 | BRA0031812 | 30 | -6.0132 | -36.4499 | Wind |  |  |  | 2016 |  | AgÃªncia Nacional de Energia ElÃ©trica (Brazil) | http://www2.aneel.gov.br/aplicacoes/capacidadebrasil/capacidadebrasil.cfm | AgÃªncia Nacional de Energia ElÃ©trica (Brazil) | 1094293 | 2017 | [5 empty] | 35.5747
| BRA | Brazil | Calheiros | BRA0027672 | 19 | -20.9847 | -41.71 | Hydro |  |  |  | 2008 |  | AgÃªncia Nacional de Energia ElÃ©trica (Brazil) | http://www2.aneel.gov.br/aplicacoes/capacidadebrasil/capacidadebrasil.cfm | AgÃªncia Nacional de Energia ElÃ©trica (Brazil) | 1047804 | 2017 | [5 empty] | 72.3724
| BRA | Brazil | CalÃ§ados AzalÃ©ia | BRA0029626 | 7.5 | -15.245 | -40.2385 | Oil |  |  |  | 2002 |  | AgÃªncia Nacional de Energia ElÃ©trica (Brazil) | http://www2.aneel.gov.br/aplicacoes/capacidadebrasil/capacidadebrasil.cfm | AgÃªncia Nacional de Energia ElÃ©trica (Brazil) |  | 2017 | [5 empty] | 32.0804
| BRA | Brazil | CalÃ§oene | BRA0000600 | 1.296 | 2.502 | -50.9395 | Oil | [5 empty] | AgÃªncia Nacional de Energia ElÃ©trica (Brazil) | http://www2.aneel.gov.br/aplicacoes/capacidadebrasil/capacidadebrasil.cfm | AgÃªncia Nacional de Energia ElÃ©trica (Brazil) |  | 2017 | [5 empty] | 5.5435
| BRA | Brazil | Camargos | BRA0000608 | 46 | -21.3256 | -44.6161 | Hydro |  |  |  | 1960 |  | AgÃªncia Nacional de Energia ElÃ©trica (Brazil) | http://www2.aneel.gov.br/aplicacoes/capacidadebrasil/capacidadebrasil.cfm | AgÃªncia Nacional de Energia ElÃ©trica (Brazil) | 1011473 | 2017 | [5 empty] | 175.2173
| BRA | Brazil | CamaÃ§ari | BRA0000602 | 130.71 | -12.694 | -38.3145 | Gas |  |  |  | 1996 |  | AgÃªncia Nacional de Energia ElÃ©trica (Brazil) | http://www2.aneel.gov.br/aplicacoes/capacidadebrasil/capacidadebrasil.cfm | AgÃªncia Nacional de Energia ElÃ©trica (Brazil) | 1012616 | 2017 | [5 empty] | 938.9783
| BRA | Brazil | CamaÃ§ari | BRA0027933 | 346.803 | -12.5975 | -38.2732 | Gas |  |  |  | 2003 |  | AgÃªncia Nacional de Energia ElÃ©trica (Brazil) | http://www2.aneel.gov.br/aplicacoes/capacidadebrasil/capacidadebrasil.cfm | AgÃªncia Nacional de Energia ElÃ©trica (Brazil) | 1012616 | 2017 | [5 empty] | 2491.3204
| BRA | Brazil | CambarÃ¡ | BRA0030813 | 3.59 | -15.9697 | -55.0883 | Hydro |  |  |  | 2012 |  | AgÃªncia Nacional de Energia ElÃ©trica (Brazil) | http://www2.aneel.gov.br/aplicacoes/capacidadebrasil/capacidadebrasil.cfm | AgÃªncia Nacional de Energia ElÃ©trica (Brazil) | 1088150 | 2017 | [5 empty] | 13.6746
| BRA | Brazil | Camera Ijui | BRA0034025 | 1.104 | -28.4317 | -53.878 | Oil |  |  |  | 2010 |  | AgÃªncia Nacional de Energia ElÃ©trica (Brazil) | http://www2.aneel.gov.br/aplicacoes/capacidadebrasil/capacidadebrasil.cfm | AgÃªncia Nacional de Energia ElÃ©trica (Brazil) |  | 2017 | [5 empty] | 4.7222
| BRA | Brazil | Camera Santa Rosa | BRA0034080 | 3.12 | -27.8548 | -54.4707 | Oil |  |  |  | 2009 |  | AgÃªncia Nacional de Energia ElÃ©trica (Brazil) | http://www2.aneel.gov.br/aplicacoes/capacidadebrasil/capacidadebrasil.cfm | AgÃªncia Nacional de Energia ElÃ©trica (Brazil) |  | 2017 | [5 empty] | 13.3454
| BRA | Brazil | Camera SÃ£o Luiz Gonzaga | BRA0034011 | 1.6 | -28.4007 | -54.9626 | Oil |  |  |  | 2012 |  | AgÃªncia Nacional de Energia ElÃ©trica (Brazil) | http://www2.aneel.gov.br/aplicacoes/capacidadebrasil/capacidadebrasil.cfm | AgÃªncia Nacional de Energia ElÃ©trica (Brazil) |  | 2017 | [5 empty] | 6.8438
| BRA | Brazil | Camil Alimentos - CamaquÃ£ | BRA0029807 | 4 | -30.8189 | -51.7039 | Biomass | [5 empty] | AgÃªncia Nacional de Energia ElÃ©trica (Brazil) | http://www2.aneel.gov.br/aplicacoes/capacidadebrasil/capacidadebrasil.cfm | AgÃªncia Nacional de Energia ElÃ©trica (Brazil) |  | 2017 | [5 empty] | 14.3241
| BRA | Brazil | Caminho da Praia | BRA0031006 | 2 | -8.3344 | -35.0053 | Wind |  |  |  | 2012 |  | AgÃªncia Nacional de Energia ElÃ©trica (Brazil) | http://www2.aneel.gov.br/aplicacoes/capacidadebrasil/capacidadebrasil.cfm | AgÃªncia Nacional de Energia ElÃ©trica (Brazil) |  | 2017 | [5 empty] | 2.3716
| BRA | Brazil | Campina Grande | BRA0000612 | 169.08 | -7.2307 | -35.89 | Oil |  |  |  | 2011 |  | AgÃªncia Nacional de Energia ElÃ©trica (Brazil) | http://www2.aneel.gov.br/aplicacoes/capacidadebrasil/capacidadebrasil.cfm | AgÃªncia Nacional de Energia ElÃ©trica (Brazil) | 1072872 | 2017 | [5 empty] | 723.2195
| BRA | Brazil | Campo Belo | BRA0029065 | 10.5 | -26.6123 | -51.7401 | Wind |  |  |  | 2011 |  | AgÃªncia Nacional de Energia ElÃ©trica (Brazil) | http://www2.aneel.gov.br/aplicacoes/capacidadebrasil/capacidadebrasil.cfm | AgÃªncia Nacional de Energia ElÃ©trica (Brazil) | 1059619 | 2017 | [5 empty] | 12.4511
| BRA | Brazil | Campo Florido | BRA0028478 | 30 | -19.8091 | -48.7255 | Biomass |  |  |  | 2002 |  | AgÃªncia Nacional de Energia ElÃ©trica (Brazil) | http://www2.aneel.gov.br/aplicacoes/capacidadebrasil/capacidadebrasil.cfm | AgÃªncia Nacional de Energia ElÃ©trica (Brazil) | 1114009 | 2017 | [5 empty] | 107.4307
| BRA | Brazil | Campo Lindo | BRA0030396 | 25 | -10.4681 | -37.1815 | Biomass |  |  |  | 2011 |  | AgÃªncia Nacional de Energia ElÃ©trica (Brazil) | http://www2.aneel.gov.br/aplicacoes/capacidadebrasil/capacidadebrasil.cfm | AgÃªncia Nacional de Energia ElÃ©trica (Brazil) |  | 2017 | [5 empty] | 89.5256
| BRA | Brazil | Campo Maior | BRA0028537 | 13.12 | -4.8424 | -42.1836 | Oil |  |  |  | 2002 |  | AgÃªncia Nacional de Energia ElÃ©trica (Brazil) | http://www2.aneel.gov.br/aplicacoes/capacidadebrasil/capacidadebrasil.cfm | AgÃªncia Nacional de Energia ElÃ©trica (Brazil) |  | 2017 | [5 empty] | 56.1192
| BRA | Brazil | Campo Real | BRA0030678 | 1 | -25.4175 | -51.7514 | Hydro | [5 empty] | AgÃªncia Nacional de Energia ElÃ©trica (Brazil) | http://www2.aneel.gov.br/aplicacoes/capacidadebrasil/capacidadebrasil.cfm | AgÃªncia Nacional de Energia ElÃ©trica (Brazil) |  | 2017 | [5 empty] | 3.8091
| BRA | Brazil | Campo dos Ventos I | BRA0031072 | 25.2 | -5.345 | -35.9428 | Wind |  |  |  | 2016 |  | AgÃªncia Nacional de Energia ElÃ©trica (Brazil) | http://www2.aneel.gov.br/aplicacoes/capacidadebrasil/capacidadebrasil.cfm | AgÃªncia Nacional de Energia ElÃ©trica (Brazil) | 1088374 | 2017 | [5 empty] | 29.8828
| BRA | Brazil | Campo dos Ventos II | BRA0030500 | 30 | -5.3201 | -35.9322 | Wind |  |  |  | 2014 |  | AgÃªncia Nacional de Energia ElÃ©trica (Brazil) | http://www2.aneel.gov.br/aplicacoes/capacidadebrasil/capacidadebrasil.cfm | AgÃªncia Nacional de Energia ElÃ©trica (Brazil) | 1088374 | 2017 | [5 empty] | 35.5747
| BRA | Brazil | Campo dos Ventos III | BRA0031071 | 25.2 | -5.3356 | -35.9669 | Wind |  |  |  | 2016 |  | AgÃªncia Nacional de Energia ElÃ©trica (Brazil) | http://www2.aneel.gov.br/aplicacoes/capacidadebrasil/capacidadebrasil.cfm | AgÃªncia Nacional de Energia ElÃ©trica (Brazil) | 1088374 | 2017 | [5 empty] | 29.8828
| BRA | Brazil | Campo dos Ventos V | BRA0031069 | 25.2 | -5.2931 | -35.9479 | Wind |  |  |  | 2016 |  | AgÃªncia Nacional de Energia ElÃ©trica (Brazil) | http://www2.aneel.gov.br/aplicacoes/capacidadebrasil/capacidadebrasil.cfm | AgÃªncia Nacional de Energia ElÃ©trica (Brazil) | 1088374 | 2017 | [5 empty] | 29.8828
| BRA | Brazil | Campos (Antiga Roberto Silveira) | BRA0027935 | 30 | -21.7155 | -41.3285 | Gas |  |  |  | 1968 |  | AgÃªncia Nacional de Energia ElÃ©trica (Brazil) | http://www2.aneel.gov.br/aplicacoes/capacidadebrasil/capacidadebrasil.cfm | AgÃªncia Nacional de Energia ElÃ©trica (Brazil) | 1017326 | 2017 | [5 empty] | 215.5103
| BRA | Brazil | Campos Novos | BRA0027401 | 880 | -27.6017 | -51.3169 | Hydro |  |  |  | 2007 |  | AgÃªncia Nacional de Energia ElÃ©trica (Brazil) | http://www2.aneel.gov.br/aplicacoes/capacidadebrasil/capacidadebrasil.cfm | AgÃªncia Nacional de Energia ElÃ©trica (Brazil) | 1011786 | 2017 | [5 empty] | 3351.9827
| BRA | Brazil | Camurim | BRA0029084 | 4.8 | -6.5576 | -34.9721 | Wind |  |  |  | 2009 |  | AgÃªncia Nacional de Energia ElÃ©trica (Brazil) | http://www2.aneel.gov.br/aplicacoes/capacidadebrasil/capacidadebrasil.cfm | AgÃªncia Nacional de Energia ElÃ©trica (Brazil) |  | 2017 | [5 empty] | 5.692
| BRA | Brazil | Cana Brava | BRA0000630 | 450 | -13.3992 | -48.1425 | Hydro |  |  |  | 2002 |  | AgÃªncia Nacional de Energia ElÃ©trica (Brazil) | http://www2.aneel.gov.br/aplicacoes/capacidadebrasil/capacidadebrasil.cfm | AgÃªncia Nacional de Energia ElÃ©trica (Brazil) | 1017327 | 2017 | [5 empty] | 1714.0821
| BRA | Brazil | Canabrava | BRA0030066 | 44 | -21.6491 | -41.3957 | Biomass |  |  |  | 2012 |  | AgÃªncia Nacional de Energia ElÃ©trica (Brazil) | http://www2.aneel.gov.br/aplicacoes/capacidadebrasil/capacidadebrasil.cfm | AgÃªncia Nacional de Energia ElÃ©trica (Brazil) |  | 2017 | [5 empty] | 157.565
| BRA | Brazil | Canastra | BRA0000635 | 42.5 | -29.3934 | -50.7465 | Hydro |  |  |  | 1905 |  | AgÃªncia Nacional de Energia ElÃ©trica (Brazil) | http://www2.aneel.gov.br/aplicacoes/capacidadebrasil/capacidadebrasil.cfm | AgÃªncia Nacional de Energia ElÃ©trica (Brazil) | 1012580 | 2017 | [5 empty] | 161.8855
| BRA | Brazil | Canatiba Tupis | BRA0031726 | 2.7 | -22.7731 | -47.366 | Oil |  |  |  | 2014 |  | AgÃªncia Nacional de Energia ElÃ©trica (Brazil) | http://www2.aneel.gov.br/aplicacoes/capacidadebrasil/capacidadebrasil.cfm | AgÃªncia Nacional de Energia ElÃ©trica (Brazil) |  | 2017 | [5 empty] | 11.5489
| BRA | Brazil | CanaÃ£ | BRA0029138 | 30 | -22.9258 | -47.5567 | Biomass |  |  |  | 2006 |  | AgÃªncia Nacional de Energia ElÃ©trica (Brazil) | http://www2.aneel.gov.br/aplicacoes/capacidadebrasil/capacidadebrasil.cfm | AgÃªncia Nacional de Energia ElÃ©trica (Brazil) |  | 2017 | [5 empty] | 107.4307
| BRA | Brazil | CanaÃ£ | BRA0029436 | 17 | -9.9439 | -63.0642 | Hydro |  |  |  | 2015 |  | AgÃªncia Nacional de Energia ElÃ©trica (Brazil) | http://www2.aneel.gov.br/aplicacoes/capacidadebrasil/capacidadebrasil.cfm | AgÃªncia Nacional de Energia ElÃ©trica (Brazil) |  | 2017 | [5 empty] | 64.7542
| BRA | Brazil | Candiba | BRA0030316 | 9.6 | -14.1831 | -42.6227 | Wind |  |  |  | 2014 |  | AgÃªncia Nacional de Energia ElÃ©trica (Brazil) | http://www2.aneel.gov.br/aplicacoes/capacidadebrasil/capacidadebrasil.cfm | AgÃªncia Nacional de Energia ElÃ©trica (Brazil) | 1084753 | 2017 | [5 empty] | 11.3839
| BRA | Brazil | Candiota III | BRA0029767 | 350 | -31.5458 | -53.6566 | Coal |  |  |  | 2011 |  | AgÃªncia Nacional de Energia ElÃ©trica (Brazil) | http://www2.aneel.gov.br/aplicacoes/capacidadebrasil/capacidadebrasil.cfm | AgÃªncia Nacional de Energia ElÃ©trica (Brazil) |  | 2017 | [5 empty] | 3352.7744
| BRA | Brazil | Canoa Quebrada | BRA0000646 | 28 | -12.7833 | -56 | Hydro |  |  |  | 2006 |  | AgÃªncia Nacional de Energia ElÃ©trica (Brazil) | http://www2.aneel.gov.br/aplicacoes/capacidadebrasil/capacidadebrasil.cfm | AgÃªncia Nacional de Energia ElÃ©trica (Brazil) | 1061924 | 2017 | [5 empty] | 106.654
| BRA | Brazil | Canoa Quebrada | BRA0028788 | 57 | -4.4671 | -37.7577 | Wind |  |  |  | 2010 |  | AgÃªncia Nacional de Energia ElÃ©trica (Brazil) | http://www2.aneel.gov.br/aplicacoes/capacidadebrasil/capacidadebrasil.cfm | AgÃªncia Nacional de Energia ElÃ©trica (Brazil) | 1076507 | 2017 | [5 empty] | 67.5919
| BRA | Brazil | Canoas I | BRA0000647 | 82.5 | -22.9414 | -50.5169 | Hydro |  |  |  | 1999 |  | AgÃªncia Nacional de Energia ElÃ©trica (Brazil) | http://www2.aneel.gov.br/aplicacoes/capacidadebrasil/capacidadebrasil.cfm | AgÃªncia Nacional de Energia ElÃ©trica (Brazil) | 1012494 | 2017 | [5 empty] | 314.2484
| BRA | Brazil | Canoas II | BRA0027092 | 72 | -22.9361 | -50.2497 | Hydro |  |  |  | 1999 |  | AgÃªncia Nacional de Energia ElÃ©trica (Brazil) | http://www2.aneel.gov.br/aplicacoes/capacidadebrasil/capacidadebrasil.cfm | AgÃªncia Nacional de Energia ElÃ©trica (Brazil) | 1059222 | 2017 | [5 empty] | 274.2531
| BRA | Brazil | CantÃº 2 | BRA0029180 | 19.8071 | -24.7458 | -52.4681 | Hydro |  |  |  | 2015 |  | AgÃªncia Nacional de Energia ElÃ©trica (Brazil) | http://www2.aneel.gov.br/aplicacoes/capacidadebrasil/capacidadebrasil.cfm | AgÃªncia Nacional de Energia ElÃ©trica (Brazil) |  | 2017 | [5 empty] | 75.4467
| BRA | Brazil | Capigui | BRA0000654 | 3.76 | -28.352 | -52.204 | Hydro | [5 empty] | AgÃªncia Nacional de Energia ElÃ©trica (Brazil) | http://www2.aneel.gov.br/aplicacoes/capacidadebrasil/capacidadebrasil.cfm | AgÃªncia Nacional de Energia ElÃ©trica (Brazil) | 1043348 | 2017 | [5 empty] | 14.3221
| BRA | Brazil | Capivara (Escola de Engenharia Mackenzie) | BRA0000657 | 619 | -22.658 | -51.3598 | Hydro |  |  |  | 1977 |  | AgÃªncia Nacional de Energia ElÃ©trica (Brazil) | http://www2.aneel.gov.br/aplicacoes/capacidadebrasil/capacidadebrasil.cfm | AgÃªncia Nacional de Energia ElÃ©trica (Brazil) | 1012555 | 2017 | [5 empty] | 2357.8151
| BRA | Brazil | Capivari | BRA0000659 | 18.09 | -28.1156 | -48.966 | Hydro |  |  |  | 2017 |  | AgÃªncia Nacional de Energia ElÃ©trica (Brazil) | http://www2.aneel.gov.br/aplicacoes/capacidadebrasil/capacidadebrasil.cfm | AgÃªncia Nacional de Energia ElÃ©trica (Brazil) | 1063467 | 2017 | [5 empty] | 68.9061
| BRA | Brazil | Capricho | BRA0028579 | 2.4 | -9.3335 | -36.1501 | Biomass | [5 empty] | AgÃªncia Nacional de Energia ElÃ©trica (Brazil) | http://www2.aneel.gov.br/aplicacoes/capacidadebrasil/capacidadebrasil.cfm | AgÃªncia Nacional de Energia ElÃ©trica (Brazil) |  | 2017 | [5 empty] | 8.5945
| BRA | Brazil | Capuava | BRA0027689 | 18.02 | -23.66 | -46.5285 | Oil |  |  |  | 1999 |  | AgÃªncia Nacional de Energia ElÃ©trica (Brazil) | http://www2.aneel.gov.br/aplicacoes/capacidadebrasil/capacidadebrasil.cfm | AgÃªncia Nacional de Energia ElÃ©trica (Brazil) |  | 2017 | [5 empty] | 77.0784
| BRA | Brazil | CapÃ£o Preto | BRA0027107 | 4.3 | -21.85 | -47.7833 | Hydro | [5 empty] | AgÃªncia Nacional de Energia ElÃ©trica (Brazil) | http://www2.aneel.gov.br/aplicacoes/capacidadebrasil/capacidadebrasil.cfm | AgÃªncia Nacional de Energia ElÃ©trica (Brazil) | 1058228 | 2017 | [5 empty] | 16.379
| BRA | Brazil | CapÃ£o do InglÃªs | BRA0031510 | 10 | -30.9163 | -55.7084 | Wind |  |  |  | 2015 |  | AgÃªncia Nacional de Energia ElÃ©trica (Brazil) | http://www2.aneel.gov.br/aplicacoes/capacidadebrasil/capacidadebrasil.cfm | AgÃªncia Nacional de Energia ElÃ©trica (Brazil) |  | 2017 | [5 empty] | 11.8582
| BRA | Brazil | CaracaraÃ­ | BRA0000666 | 10.956 | 1.8265 | -61.1136 | Oil |  |  |  | 1975 |  | AgÃªncia Nacional de Energia ElÃ©trica (Brazil) | http://www2.aneel.gov.br/aplicacoes/capacidadebrasil/capacidadebrasil.cfm | AgÃªncia Nacional de Energia ElÃ©trica (Brazil) |  | 2017 | [5 empty] | 46.863
| BRA | Brazil | Caramuru Sorriso | BRA0034012 | 9.696 | -12.7418 | -55.6773 | Biomass |  |  |  | 2016 |  | AgÃªncia Nacional de Energia ElÃ©trica (Brazil) | http://www2.aneel.gov.br/aplicacoes/capacidadebrasil/capacidadebrasil.cfm | AgÃªncia Nacional de Energia ElÃ©trica (Brazil) |  | 2017 | [5 empty] | 34.7216
| BRA | Brazil | CarandaÃ­ | BRA0000667 | 4.234 | -21.0556 | -44.2094 | Hydro |  |  |  | 1936 |  | AgÃªncia Nacional de Energia ElÃ©trica (Brazil) | http://www2.aneel.gov.br/aplicacoes/capacidadebrasil/capacidadebrasil.cfm | AgÃªncia Nacional de Energia ElÃ©trica (Brazil) | 1084441 | 2017 | [5 empty] | 16.1276
| BRA | Brazil | Carangola | BRA0027731 | 15 | -20.7019 | -42.0394 | Hydro |  |  |  | 2008 |  | AgÃªncia Nacional de Energia ElÃ©trica (Brazil) | http://www2.aneel.gov.br/aplicacoes/capacidadebrasil/capacidadebrasil.cfm | AgÃªncia Nacional de Energia ElÃ©trica (Brazil) | 1063457 | 2017 | [5 empty] | 57.1361
| BRA | Brazil | Carauari | BRA0000671 | 5.456 | -5.1149 | -67.3281 | Oil |  |  |  | 1999 |  | AgÃªncia Nacional de Energia ElÃ©trica (Brazil) | http://www2.aneel.gov.br/aplicacoes/capacidadebrasil/capacidadebrasil.cfm | AgÃªncia Nacional de Energia ElÃ©trica (Brazil) |  | 2017 | [5 empty] | 23.3374
| BRA | Brazil | Caravela | BRA0029089 | 4.8 | -6.556 | -34.969 | Wind |  |  |  | 2009 |  | AgÃªncia Nacional de Energia ElÃ©trica (Brazil) | http://www2.aneel.gov.br/aplicacoes/capacidadebrasil/capacidadebrasil.cfm | AgÃªncia Nacional de Energia ElÃ©trica (Brazil) |  | 2017 | [5 empty] | 5.692
| BRA | Brazil | CarcarÃ¡ I | BRA0030832 | 30 | -4.9438 | -36.9918 | Wind |  |  |  | 2015 |  | AgÃªncia Nacional de Energia ElÃ©trica (Brazil) | http://www2.aneel.gov.br/aplicacoes/capacidadebrasil/capacidadebrasil.cfm | AgÃªncia Nacional de Energia ElÃ©trica (Brazil) |  | 2017 | [5 empty] | 35.5747
| BRA | Brazil | CarcarÃ¡ II | BRA0030897 | 30 | -4.9457 | -37.0036 | Wind |  |  |  | 2014 |  | AgÃªncia Nacional de Energia ElÃ©trica (Brazil) | http://www2.aneel.gov.br/aplicacoes/capacidadebrasil/capacidadebrasil.cfm | AgÃªncia Nacional de Energia ElÃ©trica (Brazil) |  | 2017 | [5 empty] | 35.5747
| BRA | Brazil | Careiro da VÃ¡rzea | BRA0000677 | 2.5 | -3.1938 | -59.7647 | Oil |  |  |  | 2006 |  | AgÃªncia Nacional de Energia ElÃ©trica (Brazil) | http://www2.aneel.gov.br/aplicacoes/capacidadebrasil/capacidadebrasil.cfm | AgÃªncia Nacional de Energia ElÃ©trica (Brazil) |  | 2017 | [5 empty] | 10.6935
| BRA | Brazil | Cargil TrÃªs Lagoas | BRA0031001 | 6 | -20.7978 | -51.6318 | Biomass |  |  |  | 2013 |  | AgÃªncia Nacional de Energia ElÃ©trica (Brazil) | http://www2.aneel.gov.br/aplicacoes/capacidadebrasil/capacidadebrasil.cfm | AgÃªncia Nacional de Energia ElÃ©trica (Brazil) |  | 2017 | [5 empty] | 21.4861
| BRA | Brazil | Cargill UberlÃ¢ndia | BRA0030431 | 25 | -18.8483 | -48.2765 | Biomass |  |  |  | 2011 |  | AgÃªncia Nacional de Energia ElÃ©trica (Brazil) | http://www2.aneel.gov.br/aplicacoes/capacidadebrasil/capacidadebrasil.cfm | AgÃªncia Nacional de Energia ElÃ©trica (Brazil) |  | 2017 | [5 empty] | 89.5256
| BRA | Brazil | Carioca Shopping | BRA0028241 | 3.2 | -22.899 | -43.1985 | Gas | [5 empty] | AgÃªncia Nacional de Energia ElÃ©trica (Brazil) | http://www2.aneel.gov.br/aplicacoes/capacidadebrasil/capacidadebrasil.cfm | AgÃªncia Nacional de Energia ElÃ©trica (Brazil) |  | 2017 | [5 empty] | 22.9878
| BRA | Brazil | Carlos Gonzatto | BRA0028030 | 9 | -27.6206 | -53.8047 | Hydro |  |  |  | 2006 |  | AgÃªncia Nacional de Energia ElÃ©trica (Brazil) | http://www2.aneel.gov.br/aplicacoes/capacidadebrasil/capacidadebrasil.cfm | AgÃªncia Nacional de Energia ElÃ©trica (Brazil) | 1063468 | 2017 | [5 empty] | 34.2816
| BRA | Brazil | Carrefour - RPN | BRA0033027 | 1.44 | -21.1593 | -47.8055 | Oil |  |  |  | 2003 |  | AgÃªncia Nacional de Energia ElÃ©trica (Brazil) | http://www2.aneel.gov.br/aplicacoes/capacidadebrasil/capacidadebrasil.cfm | AgÃªncia Nacional de Energia ElÃ©trica (Brazil) |  | 2017 | [5 empty] | 6.1594
| BRA | Brazil | Carrefour - SON | BRA0033032 | 1.44 | -23.4861 | -47.4719 | Oil |  |  |  | 2001 |  | AgÃªncia Nacional de Energia ElÃ©trica (Brazil) | http://www2.aneel.gov.br/aplicacoes/capacidadebrasil/capacidadebrasil.cfm | AgÃªncia Nacional de Energia ElÃ©trica (Brazil) |  | 2017 | [5 empty] | 6.1594
| BRA | Brazil | Carrefour BGU | BRA0033564 | 1.08 | -23.4643 | -46.5122 | Oil |  |  |  | 2005 |  | AgÃªncia Nacional de Energia ElÃ©trica (Brazil) | http://www2.aneel.gov.br/aplicacoes/capacidadebrasil/capacidadebrasil.cfm | AgÃªncia Nacional de Energia ElÃ©trica (Brazil) |  | 2017 | [5 empty] | 4.6196
| BRA | Brazil | Carrefour CPS | BRA0033541 | 1.44 | -22.8496 | -47.0178 | Oil |  |  |  | 2005 |  | AgÃªncia Nacional de Energia ElÃ©trica (Brazil) | http://www2.aneel.gov.br/aplicacoes/capacidadebrasil/capacidadebrasil.cfm | AgÃªncia Nacional de Energia ElÃ©trica (Brazil) |  | 2017 | [5 empty] | 6.1594
| BRA | Brazil | Carrefour SAV | BRA0033600 | 1.44 | -23.9632 | -46.36 | Oil |  |  |  | 2005 |  | AgÃªncia Nacional de Energia ElÃ©trica (Brazil) | http://www2.aneel.gov.br/aplicacoes/capacidadebrasil/capacidadebrasil.cfm | AgÃªncia Nacional de Energia ElÃ©trica (Brazil) |  | 2017 | [5 empty] | 6.1594
| BRA | Brazil | Carrefour SPT | BRA0033565 | 1.44 | -23.5188 | -46.5914 | Oil |  |  |  | 2001 |  | AgÃªncia Nacional de Energia ElÃ©trica (Brazil) | http://www2.aneel.gov.br/aplicacoes/capacidadebrasil/capacidadebrasil.cfm | AgÃªncia Nacional de Energia ElÃ©trica (Brazil) |  | 2017 | [5 empty] | 6.1594
| BRA | Brazil | Casa de ForÃ§a | BRA0028063 | 7.92 | -20.2304 | -50.3345 | Biomass |  |  |  | 2014 |  | AgÃªncia Nacional de Energia ElÃ©trica (Brazil) | http://www2.aneel.gov.br/aplicacoes/capacidadebrasil/capacidadebrasil.cfm | AgÃªncia Nacional de Energia ElÃ©trica (Brazil) |  | 2017 | [5 empty] | 28.3617
| BRA | Brazil | Casa de Geradores de Energia ElÃ©trica F-242 | BRA0028378 | 9 | -23.0951 | -45.822 | Gas |  |  |  | 2003 |  | AgÃªncia Nacional de Energia ElÃ©trica (Brazil) | http://www2.aneel.gov.br/aplicacoes/capacidadebrasil/capacidadebrasil.cfm | AgÃªncia Nacional de Energia ElÃ©trica (Brazil) |  | 2017 | [5 empty] | 64.6531
| BRA | Brazil | Casca II | BRA0027110 | 3.52 | -15.3636 | -55.4453 | Hydro | [5 empty] | AgÃªncia Nacional de Energia ElÃ©trica (Brazil) | http://www2.aneel.gov.br/aplicacoes/capacidadebrasil/capacidadebrasil.cfm | AgÃªncia Nacional de Energia ElÃ©trica (Brazil) | 1078243 | 2017 | [5 empty] | 13.4079
| BRA | Brazil | Casca III | BRA0000688 | 12.42 | -15.3576 | -55.4553 | Hydro |  |  |  | 1970 |  | AgÃªncia Nacional de Energia ElÃ©trica (Brazil) | http://www2.aneel.gov.br/aplicacoes/capacidadebrasil/capacidadebrasil.cfm | AgÃªncia Nacional de Energia ElÃ©trica (Brazil) | 1046613 | 2017 | [5 empty] | 47.3087
| BRA | Brazil | Cascata | BRA0029054 | 6 | -26.5889 | -51.7427 | Wind |  |  |  | 2011 |  | AgÃªncia Nacional de Energia ElÃ©trica (Brazil) | http://www2.aneel.gov.br/aplicacoes/capacidadebrasil/capacidadebrasil.cfm | AgÃªncia Nacional de Energia ElÃ©trica (Brazil) |  | 2017 | [5 empty] | 7.1149
| BRA | Brazil | Cascata Chupinguaia | BRA0029373 | 9.6 | -12.7139 | -60.8717 | Hydro |  |  |  | 2009 |  | AgÃªncia Nacional de Energia ElÃ©trica (Brazil) | http://www2.aneel.gov.br/aplicacoes/capacidadebrasil/capacidadebrasil.cfm | AgÃªncia Nacional de Energia ElÃ©trica (Brazil) | 1081179 | 2017 | [5 empty] | 36.5671
| BRA | Brazil | Cascata das Andorinhas | BRA0028240 | 1.2 | -27.35 | -52.7667 | Hydro |  |  |  | 2003 |  | AgÃªncia Nacional de Energia ElÃ©trica (Brazil) | http://www2.aneel.gov.br/aplicacoes/capacidadebrasil/capacidadebrasil.cfm | AgÃªncia Nacional de Energia ElÃ©trica (Brazil) | 1059265 | 2017 | [5 empty] | 4.5709
| BRA | Brazil | Castaman I (Antiga Enganado) | BRA0027963 | 1.844 | -13.0839 | -60.6222 | Hydro | [5 empty] | AgÃªncia Nacional de Energia ElÃ©trica (Brazil) | http://www2.aneel.gov.br/aplicacoes/capacidadebrasil/capacidadebrasil.cfm | AgÃªncia Nacional de Energia ElÃ©trica (Brazil) |  | 2017 | [5 empty] | 7.0239
| BRA | Brazil | Castaman III | BRA0028099 | 1.48 | -13.1517 | -60.6567 | Hydro |  |  |  | 1997 |  | AgÃªncia Nacional de Energia ElÃ©trica (Brazil) | http://www2.aneel.gov.br/aplicacoes/capacidadebrasil/capacidadebrasil.cfm | AgÃªncia Nacional de Energia ElÃ©trica (Brazil) |  | 2017 | [5 empty] | 5.6374
| BRA | Brazil | Castelo Branco Office Park | BRA0030475 | 2.025 | -23.5066 | -46.8666 | Oil | [5 empty] | AgÃªncia Nacional de Energia ElÃ©trica (Brazil) | http://www2.aneel.gov.br/aplicacoes/capacidadebrasil/capacidadebrasil.cfm | AgÃªncia Nacional de Energia ElÃ©trica (Brazil) |  | 2017 | [5 empty] | 8.6617
| BRA | Brazil | Castro Alves | BRA0000718 | 130.845 | -29.0083 | -51.3792 | Hydro |  |  |  | 2008 |  | AgÃªncia Nacional de Energia ElÃ©trica (Brazil) | http://www2.aneel.gov.br/aplicacoes/capacidadebrasil/capacidadebrasil.cfm | AgÃªncia Nacional de Energia ElÃ©trica (Brazil) | 1048153 | 2017 | [5 empty] | 498.3979
| BRA | Brazil | Catanduva | BRA0028093 | 9 | -21.1254 | -48.8248 | Biomass | [5 empty] | AgÃªncia Nacional de Energia ElÃ©trica (Brazil) | http://www2.aneel.gov.br/aplicacoes/capacidadebrasil/capacidadebrasil.cfm | AgÃªncia Nacional de Energia ElÃ©trica (Brazil) | 1114200 | 2017 | [5 empty] | 32.2292
| BRA | Brazil | Catanduva (Antiga Cerradinho) | BRA0028042 | 75 | -21.0966 | -48.9335 | Biomass |  |  |  | 2001 |  | AgÃªncia Nacional de Energia ElÃ©trica (Brazil) | http://www2.aneel.gov.br/aplicacoes/capacidadebrasil/capacidadebrasil.cfm | AgÃªncia Nacional de Energia ElÃ©trica (Brazil) |  | 2017 | [5 empty] | 268.5768
| BRA | Brazil | Catas Altas I | BRA0027435 | 4 | -24.5972 | -49.135 | Hydro |  |  |  | 1962 |  | AgÃªncia Nacional de Energia ElÃ©trica (Brazil) | http://www2.aneel.gov.br/aplicacoes/capacidadebrasil/capacidadebrasil.cfm | AgÃªncia Nacional de Energia ElÃ©trica (Brazil) | 1081289 | 2017 | [5 empty] | 15.2363
| BRA | Brazil | Caterpillar | BRA0029106 | 11.48 | -22.7033 | -47.6246 | Oil |  |  |  | 2002 |  | AgÃªncia Nacional de Energia ElÃ©trica (Brazil) | http://www2.aneel.gov.br/aplicacoes/capacidadebrasil/capacidadebrasil.cfm | AgÃªncia Nacional de Energia ElÃ©trica (Brazil) |  | 2017 | [5 empty] | 49.1043
| BRA | Brazil | Catuai Shopping Center Londrina | BRA0033463 | 2.8992 | -29.1742 | -51.2178 | Oil |  |  |  | 2008 |  | AgÃªncia Nacional de Energia ElÃ©trica (Brazil) | http://www2.aneel.gov.br/aplicacoes/capacidadebrasil/capacidadebrasil.cfm | AgÃªncia Nacional de Energia ElÃ©trica (Brazil) |  | 2017 | [5 empty] | 12.401
| BRA | Brazil | Caucaia | BRA0028528 | 14.76 | -3.7327 | -38.6434 | Oil |  |  |  | 2002 |  | AgÃªncia Nacional de Energia ElÃ©trica (Brazil) | http://www2.aneel.gov.br/aplicacoes/capacidadebrasil/capacidadebrasil.cfm | AgÃªncia Nacional de Energia ElÃ©trica (Brazil) |  | 2017 | [5 empty] | 63.1341
| BRA | Brazil | Caveiras | BRA0000728 | 3.829 | -27.8156 | -50.4803 | Hydro | [5 empty] | AgÃªncia Nacional de Energia ElÃ©trica (Brazil) | http://www2.aneel.gov.br/aplicacoes/capacidadebrasil/capacidadebrasil.cfm | AgÃªncia Nacional de Energia ElÃ©trica (Brazil) | 1011818 | 2017 | [5 empty] | 14.5849
| BRA | Brazil | Cavernoso | BRA0000729 | 1.26 | -25.4936 | -52.2128 | Hydro | [5 empty] | AgÃªncia Nacional de Energia ElÃ©trica (Brazil) | http://www2.aneel.gov.br/aplicacoes/capacidadebrasil/capacidadebrasil.cfm | AgÃªncia Nacional de Energia ElÃ©trica (Brazil) | 1012657 | 2017 | [5 empty] | 4.7994
| BRA | Brazil | Cavernoso II | BRA0030458 | 19.008 | -25.4933 | -52.225 | Hydro |  |  |  | 2013 |  | AgÃªncia Nacional de Energia ElÃ©trica (Brazil) | http://www2.aneel.gov.br/aplicacoes/capacidadebrasil/capacidadebrasil.cfm | AgÃªncia Nacional de Energia ElÃ©trica (Brazil) | 1083886 | 2017 | [5 empty] | 72.4028
| BRA | Brazil | Cazuza Ferreira | BRA0000735 | 9.1 | -29.0167 | -50.7167 | Hydro |  |  |  | 2016 |  | AgÃªncia Nacional de Energia ElÃ©trica (Brazil) | http://www2.aneel.gov.br/aplicacoes/capacidadebrasil/capacidadebrasil.cfm | AgÃªncia Nacional de Energia ElÃ©trica (Brazil) | 1097888 | 2017 | [5 empty] | 34.6625
| BRA | Brazil | CaÃ§ador | BRA0027878 | 22.5 | -28.7055 | -51.8506 | Hydro |  |  |  | 2008 |  | AgÃªncia Nacional de Energia ElÃ©trica (Brazil) | http://www2.aneel.gov.br/aplicacoes/capacidadebrasil/capacidadebrasil.cfm | AgÃªncia Nacional de Energia ElÃ©trica (Brazil) | 1061399 | 2017 | [5 empty] | 85.7041
| BRA | Brazil | CaÃ§u | BRA0028756 | 65 | -18.5294 | -51.15 | Hydro |  |  |  | 2010 |  | AgÃªncia Nacional de Energia ElÃ©trica (Brazil) | http://www2.aneel.gov.br/aplicacoes/capacidadebrasil/capacidadebrasil.cfm | AgÃªncia Nacional de Energia ElÃ©trica (Brazil) |  | 2017 | [5 empty] | 247.5896
| BRA | Brazil | CaÃ§Ãº I | BRA0030025 | 130 | -18.6013 | -51.1913 | Biomass |  |  |  | 2010 |  | AgÃªncia Nacional de Energia ElÃ©trica (Brazil) | http://www2.aneel.gov.br/aplicacoes/capacidadebrasil/capacidadebrasil.cfm | AgÃªncia Nacional de Energia ElÃ©trica (Brazil) |  | 2017 | [5 empty] | 465.533
| BRA | Brazil | Ceasa-PE | BRA0030463 | 1.6 | -8.0668 | -34.9225 | Oil |  |  |  | 2008 |  | AgÃªncia Nacional de Energia ElÃ©trica (Brazil) | http://www2.aneel.gov.br/aplicacoes/capacidadebrasil/capacidadebrasil.cfm | AgÃªncia Nacional de Energia ElÃ©trica (Brazil) |  | 2017 | [5 empty] | 6.8438
| BRA | Brazil | Cebrace Barra Velha | BRA0033418 | 2.7528 | -26.6347 | -48.7047 | Oil |  |  |  | 2015 |  | AgÃªncia Nacional de Energia ElÃ©trica (Brazil) | http://www2.aneel.gov.br/aplicacoes/capacidadebrasil/capacidadebrasil.cfm | AgÃªncia Nacional de Energia ElÃ©trica (Brazil) |  | 2017 | [5 empty] | 11.7748
| BRA | Brazil | Cebrace CaÃ§apava | BRA0033427 | 4 | -23.1314 | -45.7531 | Oil |  |  |  | 2015 |  | AgÃªncia Nacional de Energia ElÃ©trica (Brazil) | http://www2.aneel.gov.br/aplicacoes/capacidadebrasil/capacidadebrasil.cfm | AgÃªncia Nacional de Energia ElÃ©trica (Brazil) |  | 2017 | [5 empty] | 17.1095
| BRA | Brazil | Cebrace Jacarei | BRA0033425 | 2.4 | -23.2847 | -45.9417 | Oil |  |  |  | 2015 |  | AgÃªncia Nacional de Energia ElÃ©trica (Brazil) | http://www2.aneel.gov.br/aplicacoes/capacidadebrasil/capacidadebrasil.cfm | AgÃªncia Nacional de Energia ElÃ©trica (Brazil) |  | 2017 | [5 empty] | 10.2657
| BRA | Brazil | Cedasa | BRA0029441 | 3.567 | -22.453 | -47.5205 | Oil |  |  |  | 2006 |  | AgÃªncia Nacional de Energia ElÃ©trica (Brazil) | http://www2.aneel.gov.br/aplicacoes/capacidadebrasil/capacidadebrasil.cfm | AgÃªncia Nacional de Energia ElÃ©trica (Brazil) |  | 2017 | [5 empty] | 15.2574
| BRA | Brazil | Celpav II | BRA0000740 | 32.6 | -21.5487 | -47.7725 | Oil | [5 empty] | AgÃªncia Nacional de Energia ElÃ©trica (Brazil) | http://www2.aneel.gov.br/aplicacoes/capacidadebrasil/capacidadebrasil.cfm | AgÃªncia Nacional de Energia ElÃ©trica (Brazil) |  | 2017 | [5 empty] | 139.4426
| BRA | Brazil | Celpav IV | BRA0002904 | 139.424 | -23.2949 | -45.981 | Gas |  |  |  | 2003 |  | AgÃªncia Nacional de Energia ElÃ©trica (Brazil) | http://www2.aneel.gov.br/aplicacoes/capacidadebrasil/capacidadebrasil.cfm | AgÃªncia Nacional de Energia ElÃ©trica (Brazil) |  | 2017 | [5 empty] | 1001.5769
| BRA | Brazil | Celso Furtado (Antiga Termobahia Fase I) | BRA0027263 | 185.891 | -12.7038 | -38.5669 | Gas |  |  |  | 2004 |  | AgÃªncia Nacional de Energia ElÃ©trica (Brazil) | http://www2.aneel.gov.br/aplicacoes/capacidadebrasil/capacidadebrasil.cfm | AgÃªncia Nacional de Energia ElÃ©trica (Brazil) | 1044083 | 2017 | [5 empty] | 1335.3807
| BRA | Brazil | Celso Ramos | BRA0000742 | 5.6 | -26.7578 | -52.2578 | Hydro | [5 empty] | AgÃªncia Nacional de Energia ElÃ©trica (Brazil) | http://www2.aneel.gov.br/aplicacoes/capacidadebrasil/capacidadebrasil.cfm | AgÃªncia Nacional de Energia ElÃ©trica (Brazil) | 1011821 | 2017 | [5 empty] | 21.3308
| BRA | Brazil | Celulose Irani | BRA0000744 | 4.9 | -26.9416 | -51.7466 | Biomass | [5 empty] | AgÃªncia Nacional de Energia ElÃ©trica (Brazil) | http://www2.aneel.gov.br/aplicacoes/capacidadebrasil/capacidadebrasil.cfm | AgÃªncia Nacional de Energia ElÃ©trica (Brazil) |  | 2017 | [5 empty] | 17.547
| BRA | Brazil | Cencosud - GBarbosa - 153 | BRA0032605 | 1 | -12.9159 | -38.4431 | Oil |  |  |  | 2014 |  | AgÃªncia Nacional de Energia ElÃ©trica (Brazil) | http://www2.aneel.gov.br/aplicacoes/capacidadebrasil/capacidadebrasil.cfm | AgÃªncia Nacional de Energia ElÃ©trica (Brazil) |  | 2017 | [5 empty] | 4.2774
| BRA | Brazil | Cencosud - GBarbosa - 31 | BRA0032617 | 1.44 | -12.9792 | -38.4697 | Oil |  |  |  | 2012 |  | AgÃªncia Nacional de Energia ElÃ©trica (Brazil) | http://www2.aneel.gov.br/aplicacoes/capacidadebrasil/capacidadebrasil.cfm | AgÃªncia Nacional de Energia ElÃ©trica (Brazil) |  | 2017 | [5 empty] | 6.1594
| BRA | Brazil | Cencosud - GBarbosa - 35 | BRA0032618 | 1.08 | -12.9914 | -38.4486 | Oil |  |  |  | 2012 |  | AgÃªncia Nacional de Energia ElÃ©trica (Brazil) | http://www2.aneel.gov.br/aplicacoes/capacidadebrasil/capacidadebrasil.cfm | AgÃªncia Nacional de Energia ElÃ©trica (Brazil) |  | 2017 | [5 empty] | 4.6196
| BRA | Brazil | Cencosud - GBarbosa - 6 | BRA0032643 | 1.08 | -10.9414 | -37.0581 | Oil |  |  |  | 2012 |  | AgÃªncia Nacional de Energia ElÃ©trica (Brazil) | http://www2.aneel.gov.br/aplicacoes/capacidadebrasil/capacidadebrasil.cfm | AgÃªncia Nacional de Energia ElÃ©trica (Brazil) |  | 2017 | [5 empty] | 4.6196
| BRA | Brazil | Cencosud - GBarbosa - 81 | BRA0032622 | 1.08 | -9.6312 | -35.6999 | Oil |  |  |  | 2012 |  | AgÃªncia Nacional de Energia ElÃ©trica (Brazil) | http://www2.aneel.gov.br/aplicacoes/capacidadebrasil/capacidadebrasil.cfm | AgÃªncia Nacional de Energia ElÃ©trica (Brazil) |  | 2017 | [5 empty] | 4.6196
| BRA | Brazil | Cencosud - GBarbosa - 84 | BRA0032624 | 1.08 | -9.6489 | -35.7058 | Oil |  |  |  | 2012 |  | AgÃªncia Nacional de Energia ElÃ©trica (Brazil) | http://www2.aneel.gov.br/aplicacoes/capacidadebrasil/capacidadebrasil.cfm | AgÃªncia Nacional de Energia ElÃ©trica (Brazil) |  | 2017 | [5 empty] | 4.6196
| BRA | Brazil | Cencosud - M. Rodrigues - 10 | BRA0032958 | 1.2 | -12.9006 | -38.3326 | Oil |  |  |  | 2013 |  | AgÃªncia Nacional de Energia ElÃ©trica (Brazil) | http://www2.aneel.gov.br/aplicacoes/capacidadebrasil/capacidadebrasil.cfm | AgÃªncia Nacional de Energia ElÃ©trica (Brazil) |  | 2017 | [5 empty] | 5.1329
| BRA | Brazil | Cencosud - M. Rodrigues - 607 | BRA0032952 | 1.2 | -9.4253 | -40.5055 | Oil |  |  |  | 2011 |  | AgÃªncia Nacional de Energia ElÃ©trica (Brazil) | http://www2.aneel.gov.br/aplicacoes/capacidadebrasil/capacidadebrasil.cfm | AgÃªncia Nacional de Energia ElÃ©trica (Brazil) |  | 2017 | [5 empty] | 5.1329
| BRA | Brazil | Cencosud - M. Rodrigues - 806 | BRA0030991 | 1.2 | -10.9386 | -37.0828 | Oil |  |  |  | 2012 |  | AgÃªncia Nacional de Energia ElÃ©trica (Brazil) | http://www2.aneel.gov.br/aplicacoes/capacidadebrasil/capacidadebrasil.cfm | AgÃªncia Nacional de Energia ElÃ©trica (Brazil) |  | 2017 | [5 empty] | 5.1329
| BRA | Brazil | Cenibra | BRA0027941 | 100 | -19.216 | -42.4745 | Biomass |  |  |  | 1976 |  | AgÃªncia Nacional de Energia ElÃ©trica (Brazil) | http://www2.aneel.gov.br/aplicacoes/capacidadebrasil/capacidadebrasil.cfm | AgÃªncia Nacional de Energia ElÃ©trica (Brazil) | 1011723 | 2017 | [5 empty] | 358.1023
| BRA | Brazil | Center Shopping UberlÃ¢ndia | BRA0033982 | 2.1792 | -18.91 | -48.2594 | Oil |  |  |  | 2000 |  | AgÃªncia Nacional de Energia ElÃ©trica (Brazil) | http://www2.aneel.gov.br/aplicacoes/capacidadebrasil/capacidadebrasil.cfm | AgÃªncia Nacional de Energia ElÃ©trica (Brazil) |  | 2017 | [5 empty] | 9.3213
| BRA | Brazil | Central EnergÃ©tica RibeirÃ£o Preto (Antiga Galo Bravo) | BRA0001016 | 9 | -21.1112 | -47.8166 | Biomass |  |  |  | 1986 |  | AgÃªncia Nacional de Energia ElÃ©trica (Brazil) | http://www2.aneel.gov.br/aplicacoes/capacidadebrasil/capacidadebrasil.cfm | AgÃªncia Nacional de Energia ElÃ©trica (Brazil) |  | 2017 | [5 empty] | 32.2292
| BRA | Brazil | Central GH Engenheiro Bernardo Figueiredo | BRA0000884 | 2.25 | -22.7392 | -46.9075 | Hydro |  |  |  | 1950 |  | AgÃªncia Nacional de Energia ElÃ©trica (Brazil) | http://www2.aneel.gov.br/aplicacoes/capacidadebrasil/capacidadebrasil.cfm | AgÃªncia Nacional de Energia ElÃ©trica (Brazil) |  | 2017 | [5 empty] | 8.5704
| BRA | Brazil | Central I | BRA0028914 | 1.557 | -26.9197 | -50.4114 | Hydro |  |  |  | 1970 |  | AgÃªncia Nacional de Energia ElÃ©trica (Brazil) | http://www2.aneel.gov.br/aplicacoes/capacidadebrasil/capacidadebrasil.cfm | AgÃªncia Nacional de Energia ElÃ©trica (Brazil) |  | 2017 | [5 empty] | 5.9307
| BRA | Brazil | Central MineirÃ£o | BRA0031760 | 1.4184 | -19.8656 | -43.9711 | Solar |  |  |  | 2014 |  | AgÃªncia Nacional de Energia ElÃ©trica (Brazil) | http://www2.aneel.gov.br/aplicacoes/capacidadebrasil/capacidadebrasil.cfm | AgÃªncia Nacional de Energia ElÃ©trica (Brazil) | 1084597 | 2017 | [5 empty] | 0
| BRA | Brazil | Central Olho D Ãgua | BRA0028692 | 25 | -7.4176 | -35.2441 | Biomass |  |  |  | 2015 |  | AgÃªncia Nacional de Energia ElÃ©trica (Brazil) | http://www2.aneel.gov.br/aplicacoes/capacidadebrasil/capacidadebrasil.cfm | AgÃªncia Nacional de Energia ElÃ©trica (Brazil) |  | 2017 | [5 empty] | 89.5256
| BRA | Brazil | Central TermelÃ©trica de GeraÃ§Ã£o (Antiga Forjasul) | BRA0027794 | 1.8 | -30.54 | -52.5125 | Biomass | [5 empty] | AgÃªncia Nacional de Energia ElÃ©trica (Brazil) | http://www2.aneel.gov.br/aplicacoes/capacidadebrasil/capacidadebrasil.cfm | AgÃªncia Nacional de Energia ElÃ©trica (Brazil) |  | 2017 | [5 empty] | 6.4458
| BRA | Brazil | Central de CogeraÃ§Ã£o Shopping Caxias | BRA0030100 | 1.3 | -22.7818 | -43.3025 | Gas |  |  |  | 2008 |  | AgÃªncia Nacional de Energia ElÃ©trica (Brazil) | http://www2.aneel.gov.br/aplicacoes/capacidadebrasil/capacidadebrasil.cfm | AgÃªncia Nacional de Energia ElÃ©trica (Brazil) |  | 2017 | [5 empty] | 9.3388
| BRA | Brazil | Centro Administrativo Farroupilha | BRA0030917 | 1.041 | -30.029 | -51.2205 | Oil | [5 empty] | AgÃªncia Nacional de Energia ElÃ©trica (Brazil) | http://www2.aneel.gov.br/aplicacoes/capacidadebrasil/capacidadebrasil.cfm | AgÃªncia Nacional de Energia ElÃ©trica (Brazil) |  | 2017 | [5 empty] | 4.4528
| BRA | Brazil | Centro Oeste Iguatemi | BRA0029566 | 4 | -23.1627 | -54.3845 | Biomass | [5 empty] | AgÃªncia Nacional de Energia ElÃ©trica (Brazil) | http://www2.aneel.gov.br/aplicacoes/capacidadebrasil/capacidadebrasil.cfm | AgÃªncia Nacional de Energia ElÃ©trica (Brazil) |  | 2017 | [5 empty] | 14.3241
| BRA | Brazil | Cepasa | BRA0031479 | 5 | -8.1096 | -35.0039 | Biomass |  |  |  | 2014 |  | AgÃªncia Nacional de Energia ElÃ©trica (Brazil) | http://www2.aneel.gov.br/aplicacoes/capacidadebrasil/capacidadebrasil.cfm | AgÃªncia Nacional de Energia ElÃ©trica (Brazil) |  | 2017 | [5 empty] | 17.9051
| BRA | Brazil | CerradÃ£o | BRA0029709 | 54 | -19.9183 | -49.1458 | Biomass |  |  |  | 2009 |  | AgÃªncia Nacional de Energia ElÃ©trica (Brazil) | http://www2.aneel.gov.br/aplicacoes/capacidadebrasil/capacidadebrasil.cfm | AgÃªncia Nacional de Energia ElÃ©trica (Brazil) |  | 2017 | [5 empty] | 193.3753
| BRA | Brazil | Cerro Chato I (Antiga Coxilha Negra V) | BRA0030348 | 30 | -30.8407 | -55.7251 | Wind |  |  |  | 2012 |  | AgÃªncia Nacional de Energia ElÃ©trica (Brazil) | http://www2.aneel.gov.br/aplicacoes/capacidadebrasil/capacidadebrasil.cfm | AgÃªncia Nacional de Energia ElÃ©trica (Brazil) |  | 2017 | [5 empty] | 35.5747
| BRA | Brazil | Cerro Chato II (Antiga Coxilha Negra VI) | BRA0030349 | 30 | -30.8485 | -55.6856 | Wind |  |  |  | 2011 |  | AgÃªncia Nacional de Energia ElÃ©trica (Brazil) | http://www2.aneel.gov.br/aplicacoes/capacidadebrasil/capacidadebrasil.cfm | AgÃªncia Nacional de Energia ElÃ©trica (Brazil) |  | 2017 | [5 empty] | 35.5747
| BRA | Brazil | Cerro Chato III (Antiga Coxilha Negra VII) | BRA0030350 | 30 | -30.8018 | -55.7142 | Wind |  |  |  | 2011 |  | AgÃªncia Nacional de Energia ElÃ©trica (Brazil) | http://www2.aneel.gov.br/aplicacoes/capacidadebrasil/capacidadebrasil.cfm | AgÃªncia Nacional de Energia ElÃ©trica (Brazil) | 1114730 | 2017 | [5 empty] | 35.5747
| BRA | Brazil | Cerro Chato IV | BRA0030784 | 10 | -30.8327 | -55.7558 | Wind |  |  |  | 2014 |  | AgÃªncia Nacional de Energia ElÃ©trica (Brazil) | http://www2.aneel.gov.br/aplicacoes/capacidadebrasil/capacidadebrasil.cfm | AgÃªncia Nacional de Energia ElÃ©trica (Brazil) | 1082646 | 2017 | [5 empty] | 11.8582
| BRA | Brazil | Cerro Chato V | BRA0030786 | 12 | -30.7957 | -55.7556 | Wind |  |  |  | 2014 |  | AgÃªncia Nacional de Energia ElÃ©trica (Brazil) | http://www2.aneel.gov.br/aplicacoes/capacidadebrasil/capacidadebrasil.cfm | AgÃªncia Nacional de Energia ElÃ©trica (Brazil) | 1082646 | 2017 | [5 empty] | 14.2299
| BRA | Brazil | Cerro Chato VI | BRA0030756 | 24 | -30.783 | -55.6906 | Wind |  |  |  | 2014 |  | AgÃªncia Nacional de Energia ElÃ©trica (Brazil) | http://www2.aneel.gov.br/aplicacoes/capacidadebrasil/capacidadebrasil.cfm | AgÃªncia Nacional de Energia ElÃ©trica (Brazil) | 1082646 | 2017 | [5 empty] | 28.4598
| BRA | Brazil | Cerro dos Trindade | BRA0030762 | 8 | -30.8512 | -55.7527 | Wind |  |  |  | 2013 |  | AgÃªncia Nacional de Energia ElÃ©trica (Brazil) | http://www2.aneel.gov.br/aplicacoes/capacidadebrasil/capacidadebrasil.cfm | AgÃªncia Nacional de Energia ElÃ©trica (Brazil) |  | 2017 | [5 empty] | 9.4866
| BRA | Brazil | Cervejaria PetrÃ³polis | BRA0030966 | 4.352 | -22.31 | -42.8644 | Oil |  |  |  | 2011 |  | AgÃªncia Nacional de Energia ElÃ©trica (Brazil) | http://www2.aneel.gov.br/aplicacoes/capacidadebrasil/capacidadebrasil.cfm | AgÃªncia Nacional de Energia ElÃ©trica (Brazil) |  | 2017 | [5 empty] | 18.6152
| BRA | Brazil | Cervejaria PetrÃ³polis - Alagoinhas | BRA0033331 | 3.1056 | -12.0843 | -38.3436 | Oil |  |  |  | 2013 |  | AgÃªncia Nacional de Energia ElÃ©trica (Brazil) | http://www2.aneel.gov.br/aplicacoes/capacidadebrasil/capacidadebrasil.cfm | AgÃªncia Nacional de Energia ElÃ©trica (Brazil) |  | 2017 | [5 empty] | 13.2838
| BRA | Brazil | Cervejatia PetrÃ³polis - Itapissuma | BRA0033204 | 3.1056 | -7.7943 | -34.9166 | Oil |  |  |  | 2013 |  | AgÃªncia Nacional de Energia ElÃ©trica (Brazil) | http://www2.aneel.gov.br/aplicacoes/capacidadebrasil/capacidadebrasil.cfm | AgÃªncia Nacional de Energia ElÃ©trica (Brazil) |  | 2017 | [5 empty] | 13.2838
| BRA | Brazil | CerÃ¢mica Urussanga | BRA0029784 | 2.448 | -28.5308 | -49.3094 | Oil | [5 empty] | AgÃªncia Nacional de Energia ElÃ©trica (Brazil) | http://www2.aneel.gov.br/aplicacoes/capacidadebrasil/capacidadebrasil.cfm | AgÃªncia Nacional de Energia ElÃ©trica (Brazil) | 1092620 | 2017 | [5 empty] | 10.471
| BRA | Brazil | CerÃ¢micos Fortaleza | BRA0029684 | 1.92 | -22.407 | -47.5515 | Oil |  |  |  | 2008 |  | AgÃªncia Nacional de Energia ElÃ©trica (Brazil) | http://www2.aneel.gov.br/aplicacoes/capacidadebrasil/capacidadebrasil.cfm | AgÃªncia Nacional de Energia ElÃ©trica (Brazil) |  | 2017 | [5 empty] | 8.2126
| BRA | Brazil | Cesar Filho | BRA0031050 | 7 | -12.2698 | -61.1862 | Hydro |  |  |  | 2014 |  | AgÃªncia Nacional de Energia ElÃ©trica (Brazil) | http://www2.aneel.gov.br/aplicacoes/capacidadebrasil/capacidadebrasil.cfm | AgÃªncia Nacional de Energia ElÃ©trica (Brazil) |  | 2017 | [5 empty] | 26.6635
| BRA | Brazil | Cesar Park Business Hotel/Globenergy | BRA0027996 | 2.1 | -23.459 | -46.5235 | Gas | [5 empty] | AgÃªncia Nacional de Energia ElÃ©trica (Brazil) | http://www2.aneel.gov.br/aplicacoes/capacidadebrasil/capacidadebrasil.cfm | AgÃªncia Nacional de Energia ElÃ©trica (Brazil) |  | 2017 | [5 empty] | 15.0857
| BRA | Brazil | Cevasa | BRA0028458 | 54 | -20.7478 | -47.4218 | Biomass |  |  |  | 2006 |  | AgÃªncia Nacional de Energia ElÃ©trica (Brazil) | http://www2.aneel.gov.br/aplicacoes/capacidadebrasil/capacidadebrasil.cfm | AgÃªncia Nacional de Energia ElÃ©trica (Brazil) |  | 2017 | [5 empty] | 193.3753
| BRA | Brazil | ChaminÃ© | BRA0000753 | 18 | -25.8153 | -49.0606 | Hydro |  |  |  | 1930 |  | AgÃªncia Nacional de Energia ElÃ©trica (Brazil) | http://www2.aneel.gov.br/aplicacoes/capacidadebrasil/capacidadebrasil.cfm | AgÃªncia Nacional de Energia ElÃ©trica (Brazil) | 1012659 | 2017 | [5 empty] | 68.5633
| BRA | Brazil | ChapadÃ£o Agroenergia | BRA0030041 | 92 | -21.1994 | -50.1965 | Biomass |  |  |  | 2012 |  | AgÃªncia Nacional de Energia ElÃ©trica (Brazil) | http://www2.aneel.gov.br/aplicacoes/capacidadebrasil/capacidadebrasil.cfm | AgÃªncia Nacional de Energia ElÃ©trica (Brazil) |  | 2017 | [5 empty] | 329.4541
| BRA | Brazil | Chavantes | BRA0000764 | 414 | -23.1286 | -49.7314 | Hydro |  |  |  | 1970 |  | AgÃªncia Nacional de Energia ElÃ©trica (Brazil) | http://www2.aneel.gov.br/aplicacoes/capacidadebrasil/capacidadebrasil.cfm | AgÃªncia Nacional de Energia ElÃ©trica (Brazil) | 1012556 | 2017 | [5 empty] | 1576.9555
| BRA | Brazil | Chibarro | BRA0000768 | 2.6 | -21.8881 | -48.1472 | Hydro | [5 empty] | AgÃªncia Nacional de Energia ElÃ©trica (Brazil) | http://www2.aneel.gov.br/aplicacoes/capacidadebrasil/capacidadebrasil.cfm | AgÃªncia Nacional de Energia ElÃ©trica (Brazil) | 1012679 | 2017 | [5 empty] | 9.9036
| BRA | Brazil | Chris Cintos | BRA0030367 | 4 | -23.6461 | -46.6386 | Oil |  |  |  | 2010 |  | AgÃªncia Nacional de Energia ElÃ©trica (Brazil) | http://www2.aneel.gov.br/aplicacoes/capacidadebrasil/capacidadebrasil.cfm | AgÃªncia Nacional de Energia ElÃ©trica (Brazil) |  | 2017 | [5 empty] | 17.1095
| BRA | Brazil | Chupinguaia | BRA0000776 | 5.41 | -12.5333 | -60.8889 | Oil |  |  |  | 2000 |  | AgÃªncia Nacional de Energia ElÃ©trica (Brazil) | http://www2.aneel.gov.br/aplicacoes/capacidadebrasil/capacidadebrasil.cfm | AgÃªncia Nacional de Energia ElÃ©trica (Brazil) |  | 2017 | [5 empty] | 23.1406
| BRA | Brazil | Chupinguaia | BRA0000775 | 1.27 | -12.5694 | -60.8928 | Hydro |  |  |  | 1995 |  | AgÃªncia Nacional de Energia ElÃ©trica (Brazil) | http://www2.aneel.gov.br/aplicacoes/capacidadebrasil/capacidadebrasil.cfm | AgÃªncia Nacional de Energia ElÃ©trica (Brazil) |  | 2017 | [5 empty] | 4.8375
| BRA | Brazil | ChuÃ­ 09 | BRA0031517 | 17.9 | -33.6875 | -53.381 | Wind |  |  |  | 2015 |  | AgÃªncia Nacional de Energia ElÃ©trica (Brazil) | http://www2.aneel.gov.br/aplicacoes/capacidadebrasil/capacidadebrasil.cfm | AgÃªncia Nacional de Energia ElÃ©trica (Brazil) |  | 2017 | [5 empty] | 21.2262
| BRA | Brazil | ChuÃ­ I | BRA0030767 | 24 | -33.6565 | -53.3936 | Wind |  |  |  | 2015 |  | AgÃªncia Nacional de Energia ElÃ©trica (Brazil) | http://www2.aneel.gov.br/aplicacoes/capacidadebrasil/capacidadebrasil.cfm | AgÃªncia Nacional de Energia ElÃ©trica (Brazil) |  | 2017 | [5 empty] | 28.4598
| BRA | Brazil | ChuÃ­ II | BRA0030790 | 22 | -33.6594 | -53.4003 | Wind |  |  |  | 2015 |  | AgÃªncia Nacional de Energia ElÃ©trica (Brazil) | http://www2.aneel.gov.br/aplicacoes/capacidadebrasil/capacidadebrasil.cfm | AgÃªncia Nacional de Energia ElÃ©trica (Brazil) |  | 2017 | [5 empty] | 26.0881
| BRA | Brazil | ChuÃ­ IV | BRA0030754 | 22 | -33.6647 | -53.4164 | Wind |  |  |  | 2015 |  | AgÃªncia Nacional de Energia ElÃ©trica (Brazil) | http://www2.aneel.gov.br/aplicacoes/capacidadebrasil/capacidadebrasil.cfm | AgÃªncia Nacional de Energia ElÃ©trica (Brazil) |  | 2017 | [5 empty] | 26.0881
| BRA | Brazil | ChuÃ­ V | BRA0030760 | 30 | -33.6681 | -53.4218 | Wind |  |  |  | 2015 |  | AgÃªncia Nacional de Energia ElÃ©trica (Brazil) | http://www2.aneel.gov.br/aplicacoes/capacidadebrasil/capacidadebrasil.cfm | AgÃªncia Nacional de Energia ElÃ©trica (Brazil) |  | 2017 | [5 empty] | 35.5747
| BRA | Brazil | Cia Minuano | BRA0030685 | 1.016 | -29.3584 | -51.9556 | Oil |  |  |  | 2013 |  | AgÃªncia Nacional de Energia ElÃ©trica (Brazil) | http://www2.aneel.gov.br/aplicacoes/capacidadebrasil/capacidadebrasil.cfm | AgÃªncia Nacional de Energia ElÃ©trica (Brazil) |  | 2017 | [5 empty] | 4.3458
| BRA | Brazil | Cia de Alimentos Ibituruna | BRA0031122 | 2 | -18.7794 | -41.9541 | Oil |  |  |  | 2007 |  | AgÃªncia Nacional de Energia ElÃ©trica (Brazil) | http://www2.aneel.gov.br/aplicacoes/capacidadebrasil/capacidadebrasil.cfm | AgÃªncia Nacional de Energia ElÃ©trica (Brazil) |  | 2017 | [5 empty] | 8.5548
| BRA | Brazil | Cidade Nova | BRA0028923 | 15.6 | -3.0241 | -59.9592 | Oil |  |  |  | 2008 |  | AgÃªncia Nacional de Energia ElÃ©trica (Brazil) | http://www2.aneel.gov.br/aplicacoes/capacidadebrasil/capacidadebrasil.cfm | AgÃªncia Nacional de Energia ElÃ©trica (Brazil) |  | 2017 | [5 empty] | 66.7271
| BRA | Brazil | Cidezal | BRA0028836 | 17 | -13.37 | -59.0126 | Hydro |  |  |  | 2011 |  | AgÃªncia Nacional de Energia ElÃ©trica (Brazil) | http://www2.aneel.gov.br/aplicacoes/capacidadebrasil/capacidadebrasil.cfm | AgÃªncia Nacional de Energia ElÃ©trica (Brazil) | 1075559 | 2017 | [5 empty] | 64.7542
| BRA | Brazil | Citrosuco | BRA0028237 | 7 | -21.5947 | -48.3636 | Biomass |  |  |  | 1985 |  | AgÃªncia Nacional de Energia ElÃ©trica (Brazil) | http://www2.aneel.gov.br/aplicacoes/capacidadebrasil/capacidadebrasil.cfm | AgÃªncia Nacional de Energia ElÃ©trica (Brazil) |  | 2017 | [5 empty] | 25.0672
| BRA | Brazil | Citrosuco | BRA0027925 | 2.3 | -22.5945 | -47.3542 | Oil | [5 empty] | AgÃªncia Nacional de Energia ElÃ©trica (Brazil) | http://www2.aneel.gov.br/aplicacoes/capacidadebrasil/capacidadebrasil.cfm | AgÃªncia Nacional de Energia ElÃ©trica (Brazil) |  | 2017 | [5 empty] | 9.838
| BRA | Brazil | Citrovita Catanduva | BRA0029572 | 19.824 | -21.134 | -48.9635 | Biomass |  |  |  | 2011 |  | AgÃªncia Nacional de Energia ElÃ©trica (Brazil) | http://www2.aneel.gov.br/aplicacoes/capacidadebrasil/capacidadebrasil.cfm | AgÃªncia Nacional de Energia ElÃ©trica (Brazil) |  | 2017 | [5 empty] | 70.9902
| BRA | Brazil | Clealco Clementina | BRA0028247 | 11.2 | -21.578 | -50.4216 | Biomass |  |  |  | 1983 |  | AgÃªncia Nacional de Energia ElÃ©trica (Brazil) | http://www2.aneel.gov.br/aplicacoes/capacidadebrasil/capacidadebrasil.cfm | AgÃªncia Nacional de Energia ElÃ©trica (Brazil) |  | 2017 | [5 empty] | 40.1075
| BRA | Brazil | Clealco Queiroz | BRA0030036 | 45 | -21.8503 | -50.2472 | Biomass |  |  |  | 2010 |  | AgÃªncia Nacional de Energia ElÃ©trica (Brazil) | http://www2.aneel.gov.br/aplicacoes/capacidadebrasil/capacidadebrasil.cfm | AgÃªncia Nacional de Energia ElÃ©trica (Brazil) | 1080549 | 2017 | [5 empty] | 161.1461
| BRA | Brazil | Coaracy Nunes | BRA0000783 | 76.952 | 0.9031 | -51.2592 | Hydro |  |  |  | 1975 |  | AgÃªncia Nacional de Energia ElÃ©trica (Brazil) | http://www2.aneel.gov.br/aplicacoes/capacidadebrasil/capacidadebrasil.cfm | AgÃªncia Nacional de Energia ElÃ©trica (Brazil) | 1012515 | 2017 | [5 empty] | 293.1157
| BRA | Brazil | Cocais Grande | BRA0027728 | 10 | -19.5319 | -42.7672 | Hydro |  |  |  | 2009 |  | AgÃªncia Nacional de Energia ElÃ©trica (Brazil) | http://www2.aneel.gov.br/aplicacoes/capacidadebrasil/capacidadebrasil.cfm | AgÃªncia Nacional de Energia ElÃ©trica (Brazil) | 1063462 | 2017 | [5 empty] | 38.0907
| BRA | Brazil | Cocal | BRA0027974 | 28.2 | -22.47 | -50.7793 | Biomass | [5 empty] | AgÃªncia Nacional de Energia ElÃ©trica (Brazil) | http://www2.aneel.gov.br/aplicacoes/capacidadebrasil/capacidadebrasil.cfm | AgÃªncia Nacional de Energia ElÃ©trica (Brazil) |  | 2017 | [5 empty] | 100.9849
| BRA | Brazil | Cocal II | BRA0029713 | 131.3 | -22.5268 | -51.494 | Biomass |  |  |  | 2010 |  | AgÃªncia Nacional de Energia ElÃ©trica (Brazil) | http://www2.aneel.gov.br/aplicacoes/capacidadebrasil/capacidadebrasil.cfm | AgÃªncia Nacional de Energia ElÃ©trica (Brazil) | 1080550 | 2017 | [5 empty] | 470.1884
| BRA | Brazil | Cocamar MaringÃ¡ | BRA0029201 | 13 | -23.4303 | -51.9774 | Biomass |  |  |  | 2010 |  | AgÃªncia Nacional de Energia ElÃ©trica (Brazil) | http://www2.aneel.gov.br/aplicacoes/capacidadebrasil/capacidadebrasil.cfm | AgÃªncia Nacional de Energia ElÃ©trica (Brazil) |  | 2017 | [5 empty] | 46.5533
| BRA | Brazil | CodajÃ¡s | BRA0000788 | 3.656 | -3.8366 | -62.053 | Gas |  |  |  | 1985 |  | AgÃªncia Nacional de Energia ElÃ©trica (Brazil) | http://www2.aneel.gov.br/aplicacoes/capacidadebrasil/capacidadebrasil.cfm | AgÃªncia Nacional de Energia ElÃ©trica (Brazil) |  | 2017 | [5 empty] | 26.2635
| BRA | Brazil | Codora | BRA0030355 | 48 | -15.2714 | -49.158 | Biomass |  |  |  | 2011 |  | AgÃªncia Nacional de Energia ElÃ©trica (Brazil) | http://www2.aneel.gov.br/aplicacoes/capacidadebrasil/capacidadebrasil.cfm | AgÃªncia Nacional de Energia ElÃ©trica (Brazil) | 1114005 | 2017 | [5 empty] | 171.8891
| BRA | Brazil | Codorna | BRA0000789 | 1.944 | -20.1517 | -43.8842 | Hydro | [5 empty] | AgÃªncia Nacional de Energia ElÃ©trica (Brazil) | http://www2.aneel.gov.br/aplicacoes/capacidadebrasil/capacidadebrasil.cfm | AgÃªncia Nacional de Energia ElÃ©trica (Brazil) | 1107771 | 2017 | [5 empty] | 7.4048
| BRA | Brazil | Coelhos I | BRA0029086 | 4.8 | -6.5758 | -34.9718 | Wind |  |  |  | 2009 |  | AgÃªncia Nacional de Energia ElÃ©trica (Brazil) | http://www2.aneel.gov.br/aplicacoes/capacidadebrasil/capacidadebrasil.cfm | AgÃªncia Nacional de Energia ElÃ©trica (Brazil) |  | 2017 | [5 empty] | 5.692
| BRA | Brazil | Coelhos II | BRA0029090 | 4.8 | -6.5701 | -34.9674 | Wind |  |  |  | 2009 |  | AgÃªncia Nacional de Energia ElÃ©trica (Brazil) | http://www2.aneel.gov.br/aplicacoes/capacidadebrasil/capacidadebrasil.cfm | AgÃªncia Nacional de Energia ElÃ©trica (Brazil) |  | 2017 | [5 empty] | 5.692
| BRA | Brazil | Coelhos III | BRA0029087 | 4.8 | -6.5566 | -34.9664 | Wind |  |  |  | 2009 |  | AgÃªncia Nacional de Energia ElÃ©trica (Brazil) | http://www2.aneel.gov.br/aplicacoes/capacidadebrasil/capacidadebrasil.cfm | AgÃªncia Nacional de Energia ElÃ©trica (Brazil) |  | 2017 | [5 empty] | 5.692
| BRA | Brazil | Coelhos IV | BRA0029091 | 4.8 | -6.5814 | -34.9747 | Wind |  |  |  | 2009 |  | AgÃªncia Nacional de Energia ElÃ©trica (Brazil) | http://www2.aneel.gov.br/aplicacoes/capacidadebrasil/capacidadebrasil.cfm | AgÃªncia Nacional de Energia ElÃ©trica (Brazil) |  | 2017 | [5 empty] | 5.692
| BRA | Brazil | Cofercatu | BRA0028159 | 4 | -22.8892 | -51.3931 | Biomass | [5 empty] | AgÃªncia Nacional de Energia ElÃ©trica (Brazil) | http://www2.aneel.gov.br/aplicacoes/capacidadebrasil/capacidadebrasil.cfm | AgÃªncia Nacional de Energia ElÃ©trica (Brazil) |  | 2017 | [5 empty] | 14.3241
| BRA | Brazil | Cogeracao Diesel - Cargilll de Castro Pr | BRA0033394 | 1.8012 | -24.7758 | -49.8856 | Oil |  |  |  | 2014 |  | AgÃªncia Nacional de Energia ElÃ©trica (Brazil) | http://www2.aneel.gov.br/aplicacoes/capacidadebrasil/capacidadebrasil.cfm | AgÃªncia Nacional de Energia ElÃ©trica (Brazil) |  | 2017 | [5 empty] | 7.7042
| BRA | Brazil | CogeraÃ§Ã£o De Millus Av. Brasil | BRA0031675 | 3.6993 | -22.9192 | -43.4408 | Gas |  |  |  | 2013 |  | AgÃªncia Nacional de Energia ElÃ©trica (Brazil) | http://www2.aneel.gov.br/aplicacoes/capacidadebrasil/capacidadebrasil.cfm | AgÃªncia Nacional de Energia ElÃ©trica (Brazil) |  | 2017 | [5 empty] | 26.5743
| BRA | Brazil | CogeraÃ§Ã£o International Paper - Fases I e II | BRA0000754 | 50.5 | -22.3563 | -46.9605 | Oil |  |  |  | 1976 |  | AgÃªncia Nacional de Energia ElÃ©trica (Brazil) | http://www2.aneel.gov.br/aplicacoes/capacidadebrasil/capacidadebrasil.cfm | AgÃªncia Nacional de Energia ElÃ©trica (Brazil) |  | 2017 | [5 empty] | 216.0077
| BRA | Brazil | Coinbra - Frutesp | BRA0028328 | 5 | -20.9295 | -48.5072 | Biomass |  |  |  | 2001 |  | AgÃªncia Nacional de Energia ElÃ©trica (Brazil) | http://www2.aneel.gov.br/aplicacoes/capacidadebrasil/capacidadebrasil.cfm | AgÃªncia Nacional de Energia ElÃ©trica (Brazil) |  | 2017 | [5 empty] | 17.9051
| BRA | Brazil | Coinbra - Frutesp | BRA0029168 | 8 | -21.6335 | -48.3421 | Biomass |  |  |  | 2004 |  | AgÃªncia Nacional de Energia ElÃ©trica (Brazil) | http://www2.aneel.gov.br/aplicacoes/capacidadebrasil/capacidadebrasil.cfm | AgÃªncia Nacional de Energia ElÃ©trica (Brazil) |  | 2017 | [5 empty] | 28.6482
| BRA | Brazil | Colino 1 | BRA0029004 | 11 | -17.0778 | -40.0853 | Hydro |  |  |  | 2008 |  | AgÃªncia Nacional de Energia ElÃ©trica (Brazil) | http://www2.aneel.gov.br/aplicacoes/capacidadebrasil/capacidadebrasil.cfm | AgÃªncia Nacional de Energia ElÃ©trica (Brazil) | 1070527 | 2017 | [5 empty] | 41.8998
| BRA | Brazil | Colino 2 | BRA0028997 | 16 | -17.0725 | -40.1047 | Hydro |  |  |  | 2008 |  | AgÃªncia Nacional de Energia ElÃ©trica (Brazil) | http://www2.aneel.gov.br/aplicacoes/capacidadebrasil/capacidadebrasil.cfm | AgÃªncia Nacional de Energia ElÃ©trica (Brazil) |  | 2017 | [5 empty] | 60.9451
| BRA | Brazil | Colombo Ariranha | BRA0000796 | 105.5 | -21.2116 | -48.8296 | Biomass | [5 empty] | AgÃªncia Nacional de Energia ElÃ©trica (Brazil) | http://www2.aneel.gov.br/aplicacoes/capacidadebrasil/capacidadebrasil.cfm | AgÃªncia Nacional de Energia ElÃ©trica (Brazil) |  | 2017 | [5 empty] | 377.798
| BRA | Brazil | Colombo Ariranha 2 | BRA0031112 | 40 | -21.2118 | -48.828 | Biomass |  |  |  | 2015 |  | AgÃªncia Nacional de Energia ElÃ©trica (Brazil) | http://www2.aneel.gov.br/aplicacoes/capacidadebrasil/capacidadebrasil.cfm | AgÃªncia Nacional de Energia ElÃ©trica (Brazil) |  | 2017 | [5 empty] | 143.2409
| BRA | Brazil | Colombo Palestina | BRA0030032 | 15 | -20.3107 | -49.5898 | Biomass |  |  |  | 2007 |  | AgÃªncia Nacional de Energia ElÃ©trica (Brazil) | http://www2.aneel.gov.br/aplicacoes/capacidadebrasil/capacidadebrasil.cfm | AgÃªncia Nacional de Energia ElÃ©trica (Brazil) |  | 2017 | [5 empty] | 53.7154
| BRA | Brazil | Colombo Santa Albertina | BRA0030267 | 50 | -20.0361 | -50.6662 | Biomass |  |  |  | 2009 |  | AgÃªncia Nacional de Energia ElÃ©trica (Brazil) | http://www2.aneel.gov.br/aplicacoes/capacidadebrasil/capacidadebrasil.cfm | AgÃªncia Nacional de Energia ElÃ©trica (Brazil) |  | 2017 | [5 empty] | 179.0512
| BRA | Brazil | Color VisÃ£o do Brasil IndÃºstria AcrÃ­lica | BRA0034017 | 2.4 | -21.2305 | -50.5078 | Oil |  |  |  | 2010 |  | AgÃªncia Nacional de Energia ElÃ©trica (Brazil) | http://www2.aneel.gov.br/aplicacoes/capacidadebrasil/capacidadebrasil.cfm | AgÃªncia Nacional de Energia ElÃ©trica (Brazil) |  | 2017 | [5 empty] | 10.2657
| BRA | Brazil | Colorado | BRA0028094 | 52.76 | -20.2792 | -48.1755 | Biomass |  |  |  | 1981 |  | AgÃªncia Nacional de Energia ElÃ©trica (Brazil) | http://www2.aneel.gov.br/aplicacoes/capacidadebrasil/capacidadebrasil.cfm | AgÃªncia Nacional de Energia ElÃ©trica (Brazil) | 1080551 | 2017 | [5 empty] | 188.9348
| BRA | Brazil | Colorado | BRA0000797 | 1.12 | -28.6428 | -52.9269 | Hydro | [5 empty] | AgÃªncia Nacional de Energia ElÃ©trica (Brazil) | http://www2.aneel.gov.br/aplicacoes/capacidadebrasil/capacidadebrasil.cfm | AgÃªncia Nacional de Energia ElÃ©trica (Brazil) |  | 2017 | [5 empty] | 4.2662
| BRA | Brazil | Colorado do Oeste | BRA0000798 | 10.946 | -13.1149 | -60.5186 | Oil |  |  |  | 1984 |  | AgÃªncia Nacional de Energia ElÃ©trica (Brazil) | http://www2.aneel.gov.br/aplicacoes/capacidadebrasil/capacidadebrasil.cfm | AgÃªncia Nacional de Energia ElÃ©trica (Brazil) | 1092853 | 2017 | [5 empty] | 46.8202
| BRA | Brazil | ColÃ´nia | BRA0030295 | 18.9 | -3.5422 | -38.8784 | Wind |  |  |  | 2014 |  | AgÃªncia Nacional de Energia ElÃ©trica (Brazil) | http://www2.aneel.gov.br/aplicacoes/capacidadebrasil/capacidadebrasil.cfm | AgÃªncia Nacional de Energia ElÃ©trica (Brazil) |  | 2017 | [5 empty] | 22.4121
| BRA | Brazil | Combustol | BRA0028608 | 2.175 | -23.4864 | -46.7439 | Oil | [5 empty] | AgÃªncia Nacional de Energia ElÃ©trica (Brazil) | http://www2.aneel.gov.br/aplicacoes/capacidadebrasil/capacidadebrasil.cfm | AgÃªncia Nacional de Energia ElÃ©trica (Brazil) |  | 2017 | [5 empty] | 9.3033
| BRA | Brazil | Comendador VenÃ¢ncio | BRA0029111 | 1.6 | -21.1667 | -42.0833 | Hydro |  |  |  | 2005 |  | AgÃªncia Nacional de Energia ElÃ©trica (Brazil) | http://www2.aneel.gov.br/aplicacoes/capacidadebrasil/capacidadebrasil.cfm | AgÃªncia Nacional de Energia ElÃ©trica (Brazil) | 1081277 | 2017 | [5 empty] | 6.0945
| BRA | Brazil | Comigo | BRA0030157 | 5 | -15.4212 | -49.7344 | Biomass |  |  |  | 2008 |  | AgÃªncia Nacional de Energia ElÃ©trica (Brazil) | http://www2.aneel.gov.br/aplicacoes/capacidadebrasil/capacidadebrasil.cfm | AgÃªncia Nacional de Energia ElÃ©trica (Brazil) |  | 2017 | [5 empty] | 17.9051
| BRA | Brazil | Companhia Brasileira de Vidros Planos | BRA0033456 | 4.536 | -7.5084 | -34.9747 | Oil |  |  |  | 2014 |  | AgÃªncia Nacional de Energia ElÃ©trica (Brazil) | http://www2.aneel.gov.br/aplicacoes/capacidadebrasil/capacidadebrasil.cfm | AgÃªncia Nacional de Energia ElÃ©trica (Brazil) |  | 2017 | [5 empty] | 19.4022
| BRA | Brazil | Companhia Maranhense de Refrigerantes - Varzea Grande | BRA0033594 | 4 | -15.6103 | -56.1544 | Oil |  |  |  | 2010 |  | AgÃªncia Nacional de Energia ElÃ©trica (Brazil) | http://www2.aneel.gov.br/aplicacoes/capacidadebrasil/capacidadebrasil.cfm | AgÃªncia Nacional de Energia ElÃ©trica (Brazil) |  | 2017 | [5 empty] | 17.1095
| BRA | Brazil | Complem | BRA0029997 | 1.246 | -17.6875 | -49.1329 | Oil | [5 empty] | AgÃªncia Nacional de Energia ElÃ©trica (Brazil) | http://www2.aneel.gov.br/aplicacoes/capacidadebrasil/capacidadebrasil.cfm | AgÃªncia Nacional de Energia ElÃ©trica (Brazil) |  | 2017 | [5 empty] | 5.3296
| BRA | Brazil | Component | BRA0029136 | 1.62 | -23.682 | -46.6135 | Oil |  |  |  | 2003 |  | AgÃªncia Nacional de Energia ElÃ©trica (Brazil) | http://www2.aneel.gov.br/aplicacoes/capacidadebrasil/capacidadebrasil.cfm | AgÃªncia Nacional de Energia ElÃ©trica (Brazil) |  | 2017 | [5 empty] | 6.9294
| BRA | Brazil | Comvap | BRA0029773 | 8.8 | -4.8503 | -42.8765 | Biomass |  |  |  | 2009 |  | AgÃªncia Nacional de Energia ElÃ©trica (Brazil) | http://www2.aneel.gov.br/aplicacoes/capacidadebrasil/capacidadebrasil.cfm | AgÃªncia Nacional de Energia ElÃ©trica (Brazil) |  | 2017 | [5 empty] | 31.513
| BRA | Brazil | Condominio Edificio Faria Lima Financial Center | BRA0032645 | 1.8016 | -23.5822 | -46.6736 | Oil |  |  |  | 2002 |  | AgÃªncia Nacional de Energia ElÃ©trica (Brazil) | http://www2.aneel.gov.br/aplicacoes/capacidadebrasil/capacidadebrasil.cfm | AgÃªncia Nacional de Energia ElÃ©trica (Brazil) |  | 2017 | [5 empty] | 7.7061
| BRA | Brazil | Condominio de AdministraÃ§ao do Goiania Shopping | BRA0030187 | 3.64 | -16.7083 | -49.2725 | Oil |  |  |  | 2014 |  | AgÃªncia Nacional de Energia ElÃ©trica (Brazil) | http://www2.aneel.gov.br/aplicacoes/capacidadebrasil/capacidadebrasil.cfm | AgÃªncia Nacional de Energia ElÃ©trica (Brazil) |  | 2017 | [5 empty] | 15.5697
| BRA | Brazil | CondomÃ­nio Canoas Shopping Center | BRA0029691 | 1.334 | -29.914 | -51.1745 | Oil |  |  |  | 2004 |  | AgÃªncia Nacional de Energia ElÃ©trica (Brazil) | http://www2.aneel.gov.br/aplicacoes/capacidadebrasil/capacidadebrasil.cfm | AgÃªncia Nacional de Energia ElÃ©trica (Brazil) |  | 2017 | [5 empty] | 5.706
| BRA | Brazil | CondomÃ­nio Civil Pantanal Shopping | BRA0029651 | 3.36 | -15.592 | -56.0875 | Oil |  |  |  | 2015 |  | AgÃªncia Nacional de Energia ElÃ©trica (Brazil) | http://www2.aneel.gov.br/aplicacoes/capacidadebrasil/capacidadebrasil.cfm | AgÃªncia Nacional de Energia ElÃ©trica (Brazil) |  | 2017 | [5 empty] | 14.372
| BRA | Brazil | CondomÃ­nio EdifÃ­cio Nova SÃ£o Paulo | BRA0032649 | 1.416 | -23.6288 | -46.7015 | Oil |  |  |  | 1996 |  | AgÃªncia Nacional de Energia ElÃ©trica (Brazil) | http://www2.aneel.gov.br/aplicacoes/capacidadebrasil/capacidadebrasil.cfm | AgÃªncia Nacional de Energia ElÃ©trica (Brazil) |  | 2017 | [5 empty] | 6.0568
| BRA | Brazil | CondomÃ­nio EdifÃ­cios New York e Los Angeles | BRA0030989 | 2 | -23.6461 | -46.6386 | Oil |  |  |  | 2012 |  | AgÃªncia Nacional de Energia ElÃ©trica (Brazil) | http://www2.aneel.gov.br/aplicacoes/capacidadebrasil/capacidadebrasil.cfm | AgÃªncia Nacional de Energia ElÃ©trica (Brazil) |  | 2017 | [5 empty] | 8.5548
| BRA | Brazil | CondomÃ­nio EdilÃ­cio PÃ¡tio BelÃ©m | BRA0033045 | 1.28 | -1.4558 | -48.5044 | Oil |  |  |  | 2013 |  | AgÃªncia Nacional de Energia ElÃ©trica (Brazil) | http://www2.aneel.gov.br/aplicacoes/capacidadebrasil/capacidadebrasil.cfm | AgÃªncia Nacional de Energia ElÃ©trica (Brazil) |  | 2017 | [5 empty] | 5.475
| BRA | Brazil | CondomÃ­nio SP Market Center | BRA0030018 | 4 | -23.674 | -46.688 | Oil |  |  |  | 2006 |  | AgÃªncia Nacional de Energia ElÃ©trica (Brazil) | http://www2.aneel.gov.br/aplicacoes/capacidadebrasil/capacidadebrasil.cfm | AgÃªncia Nacional de Energia ElÃ©trica (Brazil) |  | 2017 | [5 empty] | 17.1095
| BRA | Brazil | CondomÃ­nio Shopping Center Lapa | BRA0029659 | 1.92 | -12.967 | -38.5015 | Oil | [5 empty] | AgÃªncia Nacional de Energia ElÃ©trica (Brazil) | http://www2.aneel.gov.br/aplicacoes/capacidadebrasil/capacidadebrasil.cfm | AgÃªncia Nacional de Energia ElÃ©trica (Brazil) |  | 2017 | [5 empty] | 8.2126
| BRA | Brazil | CondomÃ­nio World Trade Center | BRA0029675 | 5.25 | -23.6032 | -46.6874 | Gas | [5 empty] | AgÃªncia Nacional de Energia ElÃ©trica (Brazil) | http://www2.aneel.gov.br/aplicacoes/capacidadebrasil/capacidadebrasil.cfm | AgÃªncia Nacional de Energia ElÃ©trica (Brazil) |  | 2017 | [5 empty] | 37.7143
| BRA | Brazil | CondomÃ­nio do Castanheira Shopping Center | BRA0029786 | 2.56 | -1.3624 | -48.3628 | Oil | [5 empty] | AgÃªncia Nacional de Energia ElÃ©trica (Brazil) | http://www2.aneel.gov.br/aplicacoes/capacidadebrasil/capacidadebrasil.cfm | AgÃªncia Nacional de Energia ElÃ©trica (Brazil) |  | 2017 | [5 empty] | 10.9501
| BRA | Brazil | Congonhal I | BRA0028036 | 1.616 | -22.1128 | -44.8422 | Hydro |  |  |  | 2001 |  | AgÃªncia Nacional de Energia ElÃ©trica (Brazil) | http://www2.aneel.gov.br/aplicacoes/capacidadebrasil/capacidadebrasil.cfm | AgÃªncia Nacional de Energia ElÃ©trica (Brazil) | 1065115 | 2017 | [5 empty] | 6.1555
| BRA | Brazil | Conquista de Minas | BRA0030798 | 3.6 | -20.0167 | -47.6159 | Biomass |  |  |  | 2012 |  | AgÃªncia Nacional de Energia ElÃ©trica (Brazil) | http://www2.aneel.gov.br/aplicacoes/capacidadebrasil/capacidadebrasil.cfm | AgÃªncia Nacional de Energia ElÃ©trica (Brazil) |  | 2017 | [5 empty] | 12.8917
| BRA | Brazil | Conquista do Pontal | BRA0030024 | 110 | -22.1202 | -51.7568 | Biomass |  |  |  | 2010 |  | AgÃªncia Nacional de Energia ElÃ©trica (Brazil) | http://www2.aneel.gov.br/aplicacoes/capacidadebrasil/capacidadebrasil.cfm | AgÃªncia Nacional de Energia ElÃ©trica (Brazil) | 1076671 | 2017 | [5 empty] | 393.9126
| BRA | Brazil | Conselvan | BRA0030928 | 1 | -9.9266 | -59.9203 | Biomass |  |  |  | 2012 |  | AgÃªncia Nacional de Energia ElÃ©trica (Brazil) | http://www2.aneel.gov.br/aplicacoes/capacidadebrasil/capacidadebrasil.cfm | AgÃªncia Nacional de Energia ElÃ©trica (Brazil) |  | 2017 | [5 empty] | 3.581
| BRA | Brazil | ConsÃ³rcio CondomÃ­nio Catarina Fashion Outlet | BRA0032587 | 2.4 | -23.4166 | -47.1528 | Oil |  |  |  | 2014 |  | AgÃªncia Nacional de Energia ElÃ©trica (Brazil) | http://www2.aneel.gov.br/aplicacoes/capacidadebrasil/capacidadebrasil.cfm | AgÃªncia Nacional de Energia ElÃ©trica (Brazil) |  | 2017 | [5 empty] | 10.2657
| BRA | Brazil | Contagem | BRA0028666 | 19.299 | -19.9432 | -44.0061 | Gas |  |  |  | 2006 |  | AgÃªncia Nacional de Energia ElÃ©trica (Brazil) | http://www2.aneel.gov.br/aplicacoes/capacidadebrasil/capacidadebrasil.cfm | AgÃªncia Nacional de Energia ElÃ©trica (Brazil) |  | 2017 | [5 empty] | 138.6378
| BRA | Brazil | Contestado | BRA0029165 | 5.6 | -26.6733 | -51.7169 | Hydro |  |  |  | 2007 |  | AgÃªncia Nacional de Energia ElÃ©trica (Brazil) | http://www2.aneel.gov.br/aplicacoes/capacidadebrasil/capacidadebrasil.cfm | AgÃªncia Nacional de Energia ElÃ©trica (Brazil) | 1069546 | 2017 | [5 empty] | 21.3308
| BRA | Brazil | Continental | BRA0031446 | 8 | -20.1818 | -48.6887 | Biomass |  |  |  | 2006 |  | AgÃªncia Nacional de Energia ElÃ©trica (Brazil) | http://www2.aneel.gov.br/aplicacoes/capacidadebrasil/capacidadebrasil.cfm | AgÃªncia Nacional de Energia ElÃ©trica (Brazil) |  | 2017 | [5 empty] | 28.6482
| BRA | Brazil | Coocarol | BRA0028041 | 4 | -23.3652 | -52.7003 | Biomass | [5 empty] | AgÃªncia Nacional de Energia ElÃ©trica (Brazil) | http://www2.aneel.gov.br/aplicacoes/capacidadebrasil/capacidadebrasil.cfm | AgÃªncia Nacional de Energia ElÃ©trica (Brazil) |  | 2017 | [5 empty] | 14.3241
| BRA | Brazil | Cooper-Rubi | BRA0029153 | 2.4 | -15.1754 | -49.7488 | Biomass | [5 empty] | AgÃªncia Nacional de Energia ElÃ©trica (Brazil) | http://www2.aneel.gov.br/aplicacoes/capacidadebrasil/capacidadebrasil.cfm | AgÃªncia Nacional de Energia ElÃ©trica (Brazil) |  | 2017 | [5 empty] | 8.5945
| BRA | Brazil | CooperSul | BRA0030222 | 1.44 | -31.7595 | -52.474 | Oil | [5 empty] | AgÃªncia Nacional de Energia ElÃ©trica (Brazil) | http://www2.aneel.gov.br/aplicacoes/capacidadebrasil/capacidadebrasil.cfm | AgÃªncia Nacional de Energia ElÃ©trica (Brazil) |  | 2017 | [5 empty] | 6.1594
| BRA | Brazil | Cooperfrigo | BRA0028459 | 4 | -21.5208 | -49.8611 | Biomass |  |  |  | 2001 |  | AgÃªncia Nacional de Energia ElÃ©trica (Brazil) | http://www2.aneel.gov.br/aplicacoes/capacidadebrasil/capacidadebrasil.cfm | AgÃªncia Nacional de Energia ElÃ©trica (Brazil) |  | 2017 | [5 empty] | 14.3241
| BRA | Brazil | Coopernavi | BRA0028107 | 12 | -23.126 | -54.1924 | Biomass | [5 empty] | AgÃªncia Nacional de Energia ElÃ©trica (Brazil) | http://www2.aneel.gov.br/aplicacoes/capacidadebrasil/capacidadebrasil.cfm | AgÃªncia Nacional de Energia ElÃ©trica (Brazil) |  | 2017 | [5 empty] | 42.9723
| BRA | Brazil | Cooperval | BRA0028162 | 3.6 | -23.6819 | -51.6831 | Biomass | [5 empty] | AgÃªncia Nacional de Energia ElÃ©trica (Brazil) | http://www2.aneel.gov.br/aplicacoes/capacidadebrasil/capacidadebrasil.cfm | AgÃªncia Nacional de Energia ElÃ©trica (Brazil) |  | 2017 | [5 empty] | 12.8917
| BRA | Brazil | Copa DOr | BRA0028960 | 1.6 | -22.899 | -43.1985 | Oil | [5 empty] | AgÃªncia Nacional de Energia ElÃ©trica (Brazil) | http://www2.aneel.gov.br/aplicacoes/capacidadebrasil/capacidadebrasil.cfm | AgÃªncia Nacional de Energia ElÃ©trica (Brazil) |  | 2017 | [5 empty] | 6.8438
| BRA | Brazil | CopebrÃ¡s CatalÃ£o | BRA0029262 | 14.8 | -18.166 | -47.9325 | Oil |  |  |  | 2003 |  | AgÃªncia Nacional de Energia ElÃ©trica (Brazil) | http://www2.aneel.gov.br/aplicacoes/capacidadebrasil/capacidadebrasil.cfm | AgÃªncia Nacional de Energia ElÃ©trica (Brazil) |  | 2017 | [5 empty] | 63.3052
| BRA | Brazil | Copesul | BRA0000827 | 74.4 | -29.939 | -51.7085 | Oil |  |  |  | 1999 |  | AgÃªncia Nacional de Energia ElÃ©trica (Brazil) | http://www2.aneel.gov.br/aplicacoes/capacidadebrasil/capacidadebrasil.cfm | AgÃªncia Nacional de Energia ElÃ©trica (Brazil) |  | 2017 | [5 empty] | 318.2371
| BRA | Brazil | Coplasa | BRA0030395 | 10 | -21.0286 | -49.9184 | Biomass |  |  |  | 2007 |  | AgÃªncia Nacional de Energia ElÃ©trica (Brazil) | http://www2.aneel.gov.br/aplicacoes/capacidadebrasil/capacidadebrasil.cfm | AgÃªncia Nacional de Energia ElÃ©trica (Brazil) |  | 2017 | [5 empty] | 35.8102
| BRA | Brazil | Coprodia | BRA0028120 | 6 | -13.781 | -57.8406 | Biomass | [5 empty] | AgÃªncia Nacional de Energia ElÃ©trica (Brazil) | http://www2.aneel.gov.br/aplicacoes/capacidadebrasil/capacidadebrasil.cfm | AgÃªncia Nacional de Energia ElÃ©trica (Brazil) |  | 2017 | [5 empty] | 21.4861
| BRA | Brazil | Coqueiral | BRA0029769 | 3.164 | -27.5158 | -49.0781 | Hydro |  |  |  | 2010 |  | AgÃªncia Nacional de Energia ElÃ©trica (Brazil) | http://www2.aneel.gov.br/aplicacoes/capacidadebrasil/capacidadebrasil.cfm | AgÃªncia Nacional de Energia ElÃ©trica (Brazil) | 1078502 | 2017 | [5 empty] | 12.0519
| BRA | Brazil | Coqueirinho | BRA0030738 | 29.6 | -14.4199 | -42.6287 | Wind |  |  |  | 2016 |  | AgÃªncia Nacional de Energia ElÃ©trica (Brazil) | http://www2.aneel.gov.br/aplicacoes/capacidadebrasil/capacidadebrasil.cfm | AgÃªncia Nacional de Energia ElÃ©trica (Brazil) | 1106812 | 2017 | [5 empty] | 35.1004
| BRA | Brazil | Coqueiros | BRA0030282 | 27 | -2.8855 | -39.9721 | Wind |  |  |  | 2014 |  | AgÃªncia Nacional de Energia ElÃ©trica (Brazil) | http://www2.aneel.gov.br/aplicacoes/capacidadebrasil/capacidadebrasil.cfm | AgÃªncia Nacional de Energia ElÃ©trica (Brazil) | 1097644 | 2017 | [5 empty] | 32.0172
| BRA | Brazil | Coraci | BRA0027896 | 1.384 | -22.6751 | -49.7627 | Biomass | [5 empty] | AgÃªncia Nacional de Energia ElÃ©trica (Brazil) | http://www2.aneel.gov.br/aplicacoes/capacidadebrasil/capacidadebrasil.cfm | AgÃªncia Nacional de Energia ElÃ©trica (Brazil) |  | 2017 | [5 empty] | 4.9561
| BRA | Brazil | Corfio | BRA0030130 | 1.48 | -26.7716 | -51.0058 | Oil |  |  |  | 2009 |  | AgÃªncia Nacional de Energia ElÃ©trica (Brazil) | http://www2.aneel.gov.br/aplicacoes/capacidadebrasil/capacidadebrasil.cfm | AgÃªncia Nacional de Energia ElÃ©trica (Brazil) | 1092628 | 2017 | [5 empty] | 6.3305
| BRA | Brazil | Corona | BRA0000835 | 18 | -21.4163 | -48.2793 | Biomass |  |  |  | 1977 |  | AgÃªncia Nacional de Energia ElÃ©trica (Brazil) | http://www2.aneel.gov.br/aplicacoes/capacidadebrasil/capacidadebrasil.cfm | AgÃªncia Nacional de Energia ElÃ©trica (Brazil) |  | 2017 | [5 empty] | 64.4584
| BRA | Brazil | Coronel AraÃºjo | BRA0029163 | 5.8 | -26.6725 | -51.7525 | Hydro |  |  |  | 2007 |  | AgÃªncia Nacional de Energia ElÃ©trica (Brazil) | http://www2.aneel.gov.br/aplicacoes/capacidadebrasil/capacidadebrasil.cfm | AgÃªncia Nacional de Energia ElÃ©trica (Brazil) | 1069547 | 2017 | [5 empty] | 22.0926
| BRA | Brazil | Corredor do Senandes II | BRA0030842 | 21.6 | -32.3862 | -52.327 | Wind |  |  |  | 2015 |  | AgÃªncia Nacional de Energia ElÃ©trica (Brazil) | http://www2.aneel.gov.br/aplicacoes/capacidadebrasil/capacidadebrasil.cfm | AgÃªncia Nacional de Energia ElÃ©trica (Brazil) | 1091360 | 2017 | [5 empty] | 25.6138
| BRA | Brazil | Corredor do Senandes III | BRA0030819 | 27 | -32.4127 | -52.3555 | Wind |  |  |  | 2015 |  | AgÃªncia Nacional de Energia ElÃ©trica (Brazil) | http://www2.aneel.gov.br/aplicacoes/capacidadebrasil/capacidadebrasil.cfm | AgÃªncia Nacional de Energia ElÃ©trica (Brazil) | 1091360 | 2017 | [5 empty] | 32.0172
| BRA | Brazil | Corredor do Senandes IV | BRA0030840 | 29.7 | -32.3689 | -52.342 | Wind |  |  |  | 2015 |  | AgÃªncia Nacional de Energia ElÃ©trica (Brazil) | http://www2.aneel.gov.br/aplicacoes/capacidadebrasil/capacidadebrasil.cfm | AgÃªncia Nacional de Energia ElÃ©trica (Brazil) | 1091360 | 2017 | [5 empty] | 35.219
| BRA | Brazil | Corrente Grande | BRA0027842 | 14 | -18.95 | -42.5167 | Hydro |  |  |  | 2011 |  | AgÃªncia Nacional de Energia ElÃ©trica (Brazil) | http://www2.aneel.gov.br/aplicacoes/capacidadebrasil/capacidadebrasil.cfm | AgÃªncia Nacional de Energia ElÃ©trica (Brazil) | 1062516 | 2017 | [5 empty] | 53.327
| BRA | Brazil | Corrente Grande | BRA0030781 | 1.25 | -18.89 | -42.724 | Hydro |  |  |  | 2012 |  | AgÃªncia Nacional de Energia ElÃ©trica (Brazil) | http://www2.aneel.gov.br/aplicacoes/capacidadebrasil/capacidadebrasil.cfm | AgÃªncia Nacional de Energia ElÃ©trica (Brazil) |  | 2017 | [5 empty] | 4.7613
| BRA | Brazil | CorrupiÃ£o | BRA0030752 | 27.75 | -14.2927 | -42.5853 | Wind |  |  |  | 2016 |  | AgÃªncia Nacional de Energia ElÃ©trica (Brazil) | http://www2.aneel.gov.br/aplicacoes/capacidadebrasil/capacidadebrasil.cfm | AgÃªncia Nacional de Energia ElÃ©trica (Brazil) |  | 2017 | [5 empty] | 32.9066
| BRA | Brazil | CorumbataÃ­ | BRA0000868 | 1.7 | -22.4833 | -47.6 | Hydro |  |  |  | 2008 |  | AgÃªncia Nacional de Energia ElÃ©trica (Brazil) | http://www2.aneel.gov.br/aplicacoes/capacidadebrasil/capacidadebrasil.cfm | AgÃªncia Nacional de Energia ElÃ©trica (Brazil) | 1068024 | 2017 | [5 empty] | 6.4754
| BRA | Brazil | CorumbÃ¡ I | BRA0000866 | 375.3 | -17.9893 | -48.531 | Hydro |  |  |  | 1996 |  | AgÃªncia Nacional de Energia ElÃ©trica (Brazil) | http://www2.aneel.gov.br/aplicacoes/capacidadebrasil/capacidadebrasil.cfm | AgÃªncia Nacional de Energia ElÃ©trica (Brazil) | 1017328 | 2017 | [5 empty] | 1429.5444
| BRA | Brazil | CorumbÃ¡ III | BRA0028352 | 96.447 | -16.7861 | -47.9419 | Hydro |  |  |  | 2009 |  | AgÃªncia Nacional de Energia ElÃ©trica (Brazil) | http://www2.aneel.gov.br/aplicacoes/capacidadebrasil/capacidadebrasil.cfm | AgÃªncia Nacional de Energia ElÃ©trica (Brazil) | 1048167 | 2017 | [5 empty] | 367.3735
| BRA | Brazil | CorumbÃ¡ IV | BRA0027795 | 127 | -16.3208 | -48.1883 | Hydro |  |  |  | 2006 |  | AgÃªncia Nacional de Energia ElÃ©trica (Brazil) | http://www2.aneel.gov.br/aplicacoes/capacidadebrasil/capacidadebrasil.cfm | AgÃªncia Nacional de Energia ElÃ©trica (Brazil) | 1048157 | 2017 | [5 empty] | 483.7521
| BRA | Brazil | Coruripe | BRA0029161 | 16 | -9.9783 | -36.2156 | Biomass |  |  |  | 2006 |  | AgÃªncia Nacional de Energia ElÃ©trica (Brazil) | http://www2.aneel.gov.br/aplicacoes/capacidadebrasil/capacidadebrasil.cfm | AgÃªncia Nacional de Energia ElÃ©trica (Brazil) | 1061917 | 2017 | [5 empty] | 57.2964
| BRA | Brazil | Coruripe EnergÃ©tica - Filial Campo Florido | BRA0029703 | 30 | -19.8089 | -48.7295 | Biomass |  |  |  | 2008 |  | AgÃªncia Nacional de Energia ElÃ©trica (Brazil) | http://www2.aneel.gov.br/aplicacoes/capacidadebrasil/capacidadebrasil.cfm | AgÃªncia Nacional de Energia ElÃ©trica (Brazil) |  | 2017 | [5 empty] | 107.4307
| BRA | Brazil | Coruripe Iturama | BRA0028479 | 24 | -19.7046 | -50.3289 | Biomass |  |  |  | 2002 |  | AgÃªncia Nacional de Energia ElÃ©trica (Brazil) | http://www2.aneel.gov.br/aplicacoes/capacidadebrasil/capacidadebrasil.cfm | AgÃªncia Nacional de Energia ElÃ©trica (Brazil) |  | 2017 | [5 empty] | 85.9446
| BRA | Brazil | Cory | BRA0028883 | 1.44 | -21.36 | -46.9305 | Oil |  |  |  | 2002 |  | AgÃªncia Nacional de Energia ElÃ©trica (Brazil) | http://www2.aneel.gov.br/aplicacoes/capacidadebrasil/capacidadebrasil.cfm | AgÃªncia Nacional de Energia ElÃ©trica (Brazil) |  | 2017 | [5 empty] | 6.1594
| BRA | Brazil | Cosima | BRA0030550 | 4.9 | -3.6875 | -45.428 | Coal | [5 empty] | AgÃªncia Nacional de Energia ElÃ©trica (Brazil) | http://www2.aneel.gov.br/aplicacoes/capacidadebrasil/capacidadebrasil.cfm | AgÃªncia Nacional de Energia ElÃ©trica (Brazil) |  | 2017 | [5 empty] | 46.9388
| BRA | Brazil | Cosipa II | BRA0031331 | 18.5 | -23.8608 | -46.3623 | Coal | [5 empty] | AgÃªncia Nacional de Energia ElÃ©trica (Brazil) | http://www2.aneel.gov.br/aplicacoes/capacidadebrasil/capacidadebrasil.cfm | AgÃªncia Nacional de Energia ElÃ©trica (Brazil) |  | 2017 | [5 empty] | 177.2181
| BRA | Brazil | Cosipar | BRA0027793 | 14 | -5.365 | -49.1085 | Coal |  |  |  | 2000 |  | AgÃªncia Nacional de Energia ElÃ©trica (Brazil) | http://www2.aneel.gov.br/aplicacoes/capacidadebrasil/capacidadebrasil.cfm | AgÃªncia Nacional de Energia ElÃ©trica (Brazil) |  | 2017 | [5 empty] | 134.111
| BRA | Brazil | Costa Bioenergia | BRA0030627 | 15 | -23.6592 | -53.3994 | Biomass |  |  |  | 2010 |  | AgÃªncia Nacional de Energia ElÃ©trica (Brazil) | http://www2.aneel.gov.br/aplicacoes/capacidadebrasil/capacidadebrasil.cfm | AgÃªncia Nacional de Energia ElÃ©trica (Brazil) |  | 2017 | [5 empty] | 53.7154
| BRA | Brazil | Costa Branca | BRA0030672 | 20.7 | -5.4215 | -35.8526 | Wind |  |  |  | 2014 |  | AgÃªncia Nacional de Energia ElÃ©trica (Brazil) | http://www2.aneel.gov.br/aplicacoes/capacidadebrasil/capacidadebrasil.cfm | AgÃªncia Nacional de Energia ElÃ©trica (Brazil) | 1080622 | 2017 | [5 empty] | 24.5465
| BRA | Brazil | Costa Pinto | BRA0028221 | 75 | -22.6357 | -47.6749 | Biomass |  |  |  | 1977 |  | AgÃªncia Nacional de Energia ElÃ©trica (Brazil) | http://www2.aneel.gov.br/aplicacoes/capacidadebrasil/capacidadebrasil.cfm | AgÃªncia Nacional de Energia ElÃ©trica (Brazil) | 1064579 | 2017 | [5 empty] | 268.5768
| BRA | Brazil | Costa Rica | BRA0000872 | 16 | -18.5667 | -53.1333 | Hydro | [5 empty] | AgÃªncia Nacional de Energia ElÃ©trica (Brazil) | http://www2.aneel.gov.br/aplicacoes/capacidadebrasil/capacidadebrasil.cfm | AgÃªncia Nacional de Energia ElÃ©trica (Brazil) | 1058969 | 2017 | [5 empty] | 60.9451
| BRA | Brazil | CotiporÃ£ | BRA0027877 | 19.5 | -28.9666 | -51.75 | Hydro |  |  |  | 2008 |  | AgÃªncia Nacional de Energia ElÃ©trica (Brazil) | http://www2.aneel.gov.br/aplicacoes/capacidadebrasil/capacidadebrasil.cfm | AgÃªncia Nacional de Energia ElÃ©trica (Brazil) | 1061083 | 2017 | [5 empty] | 74.2769
| BRA | Brazil | Cotovelo do JacuÃ­ | BRA0000877 | 3.34 | -28.6714 | -52.7086 | Hydro |  |  |  | 2001 |  | AgÃªncia Nacional de Energia ElÃ©trica (Brazil) | http://www2.aneel.gov.br/aplicacoes/capacidadebrasil/capacidadebrasil.cfm | AgÃªncia Nacional de Energia ElÃ©trica (Brazil) | 1059259 | 2017 | [5 empty] | 12.7223
| BRA | Brazil | Coxilha Seca | BRA0031487 | 30 | -30.888 | -55.7352 | Wind |  |  |  | 2015 |  | AgÃªncia Nacional de Energia ElÃ©trica (Brazil) | http://www2.aneel.gov.br/aplicacoes/capacidadebrasil/capacidadebrasil.cfm | AgÃªncia Nacional de Energia ElÃ©trica (Brazil) |  | 2017 | [5 empty] | 35.5747
| BRA | Brazil | Crato | BRA0028530 | 13.12 | -7.2324 | -39.478 | Oil |  |  |  | 2002 |  | AgÃªncia Nacional de Energia ElÃ©trica (Brazil) | http://www2.aneel.gov.br/aplicacoes/capacidadebrasil/capacidadebrasil.cfm | AgÃªncia Nacional de Energia ElÃ©trica (Brazil) |  | 2017 | [5 empty] | 56.1192
| BRA | Brazil | Cristalina Alimentos | BRA0030377 | 1.92 | -16.6947 | -47.5085 | Oil | [5 empty] | AgÃªncia Nacional de Energia ElÃ©trica (Brazil) | http://www2.aneel.gov.br/aplicacoes/capacidadebrasil/capacidadebrasil.cfm | AgÃªncia Nacional de Energia ElÃ©trica (Brazil) |  | 2017 | [5 empty] | 8.2126
| BRA | Brazil | Cristalino | BRA0028783 | 4 | -24.5633 | -51.5533 | Hydro |  |  |  | 2005 |  | AgÃªncia Nacional de Energia ElÃ©trica (Brazil) | http://www2.aneel.gov.br/aplicacoes/capacidadebrasil/capacidadebrasil.cfm | AgÃªncia Nacional de Energia ElÃ©trica (Brazil) |  | 2017 | [5 empty] | 15.2363
| BRA | Brazil | Cristina | BRA0027730 | 3.8 | -22.1578 | -45.2806 | Hydro |  |  |  | 2011 |  | AgÃªncia Nacional de Energia ElÃ©trica (Brazil) | http://www2.aneel.gov.br/aplicacoes/capacidadebrasil/capacidadebrasil.cfm | AgÃªncia Nacional de Energia ElÃ©trica (Brazil) | 1062517 | 2017 | [5 empty] | 14.4745
| BRA | Brazil | CriÃºva | BRA0029002 | 23.949 | -28.9808 | -50.7825 | Hydro |  |  |  | 2010 |  | AgÃªncia Nacional de Energia ElÃ©trica (Brazil) | http://www2.aneel.gov.br/aplicacoes/capacidadebrasil/capacidadebrasil.cfm | AgÃªncia Nacional de Energia ElÃ©trica (Brazil) | 1067413 | 2017 | [5 empty] | 91.2234
| BRA | Brazil | Cromex - BA | BRA0029924 | 1.296 | -12.8236 | -38.4245 | Oil | [5 empty] | AgÃªncia Nacional de Energia ElÃ©trica (Brazil) | http://www2.aneel.gov.br/aplicacoes/capacidadebrasil/capacidadebrasil.cfm | AgÃªncia Nacional de Energia ElÃ©trica (Brazil) |  | 2017 | [5 empty] | 5.5435
| BRA | Brazil | Cruz Alta | BRA0029070 | 30 | -26.5994 | -51.7255 | Wind |  |  |  | 2011 |  | AgÃªncia Nacional de Energia ElÃ©trica (Brazil) | http://www2.aneel.gov.br/aplicacoes/capacidadebrasil/capacidadebrasil.cfm | AgÃªncia Nacional de Energia ElÃ©trica (Brazil) | 1059618 | 2017 | [5 empty] | 35.5747
| BRA | Brazil | Cruzeiro do Sul | BRA0027009 | 24.2104 | -7.6116 | -72.665 | Oil |  |  |  | 2000 |  | AgÃªncia Nacional de Energia ElÃ©trica (Brazil) | http://www2.aneel.gov.br/aplicacoes/capacidadebrasil/capacidadebrasil.cfm | AgÃªncia Nacional de Energia ElÃ©trica (Brazil) |  | 2017 | [5 empty] | 103.5571
| BRA | Brazil | Cruzeiro do Sul Â– CEA | BRA0034372 | 33.12 | -7.6308 | -72.67 | Oil |  |  |  | 2016 |  | AgÃªncia Nacional de Energia ElÃ©trica (Brazil) | http://www2.aneel.gov.br/aplicacoes/capacidadebrasil/capacidadebrasil.cfm | AgÃªncia Nacional de Energia ElÃ©trica (Brazil) |  | 2017 | [5 empty] | 141.6668
| BRA | Brazil | CucaÃº | BRA0028558 | 12.6 | -8.6369 | -35.2617 | Biomass | [5 empty] | AgÃªncia Nacional de Energia ElÃ©trica (Brazil) | http://www2.aneel.gov.br/aplicacoes/capacidadebrasil/capacidadebrasil.cfm | AgÃªncia Nacional de Energia ElÃ©trica (Brazil) |  | 2017 | [5 empty] | 45.1209
| BRA | Brazil | CuiabÃ¡ (Antga MÃ¡rio Covas) | BRA0027003 | 529.2 | -15.596 | -56.097 | Gas |  |  |  | 2001 |  | AgÃªncia Nacional de Energia ElÃ©trica (Brazil) | http://www2.aneel.gov.br/aplicacoes/capacidadebrasil/capacidadebrasil.cfm | AgÃªncia Nacional de Energia ElÃ©trica (Brazil) |  | 2017 | [5 empty] | 3801.6014
| BRA | Brazil | Culuene | BRA0027111 | 1.794 | -14.6333 | -53.9333 | Hydro | [5 empty] | AgÃªncia Nacional de Energia ElÃ©trica (Brazil) | http://www2.aneel.gov.br/aplicacoes/capacidadebrasil/capacidadebrasil.cfm | AgÃªncia Nacional de Energia ElÃ©trica (Brazil) | 1011813 | 2017 | [5 empty] | 6.8335
| BRA | Brazil | Curemas | BRA0027402 | 3.52 | -7.0167 | -37.9667 | Hydro | [5 empty] | AgÃªncia Nacional de Energia ElÃ©trica (Brazil) | http://www2.aneel.gov.br/aplicacoes/capacidadebrasil/capacidadebrasil.cfm | AgÃªncia Nacional de Energia ElÃ©trica (Brazil) | 1012607 | 2017 | [5 empty] | 13.4079
| BRA | Brazil | CuruÃ¡-Una | BRA0027130 | 30.3 | -2.8117 | -54.2989 | Hydro |  |  |  | 1977 |  | AgÃªncia Nacional de Energia ElÃ©trica (Brazil) | http://www2.aneel.gov.br/aplicacoes/capacidadebrasil/capacidadebrasil.cfm | AgÃªncia Nacional de Energia ElÃ©trica (Brazil) | 1011762 | 2017 | [5 empty] | 115.4149
| BRA | Brazil | CÃ³rrego Santa Cruz | BRA0029518 | 1 | -12.6456 | -58.3189 | Hydro |  |  |  | 2010 |  | AgÃªncia Nacional de Energia ElÃ©trica (Brazil) | http://www2.aneel.gov.br/aplicacoes/capacidadebrasil/capacidadebrasil.cfm | AgÃªncia Nacional de Energia ElÃ©trica (Brazil) |  | 2017 | [5 empty] | 3.8091
| BRA | Brazil | D | BRA0027175 | 1.36 | -20.1169 | -43.8681 | Hydro | [5 empty] | AgÃªncia Nacional de Energia ElÃ©trica (Brazil) | http://www2.aneel.gov.br/aplicacoes/capacidadebrasil/capacidadebrasil.cfm | AgÃªncia Nacional de Energia ElÃ©trica (Brazil) |  | 2017 | [5 empty] | 5.1803
| BRA | Brazil | DHB Componentes Automotivos (Unidade 1) | BRA0030587 | 1.016 | -30.0914 | -51.1556 | Oil | [5 empty] | AgÃªncia Nacional de Energia ElÃ©trica (Brazil) | http://www2.aneel.gov.br/aplicacoes/capacidadebrasil/capacidadebrasil.cfm | AgÃªncia Nacional de Energia ElÃ©trica (Brazil) |  | 2017 | [5 empty] | 4.3458
| BRA | Brazil | DHB Componentes Automotivos (Unidade 2) | BRA0030586 | 2.032 | -30.0914 | -51.1556 | Oil | [5 empty] | AgÃªncia Nacional de Energia ElÃ©trica (Brazil) | http://www2.aneel.gov.br/aplicacoes/capacidadebrasil/capacidadebrasil.cfm | AgÃªncia Nacional de Energia ElÃ©trica (Brazil) |  | 2017 | [5 empty] | 8.6916
| BRA | Brazil | DTCEA-MN | BRA0029818 | 1 | -3.1423 | -59.9705 | Oil | [5 empty] | AgÃªncia Nacional de Energia ElÃ©trica (Brazil) | http://www2.aneel.gov.br/aplicacoes/capacidadebrasil/capacidadebrasil.cfm | AgÃªncia Nacional de Energia ElÃ©trica (Brazil) |  | 2017 | [5 empty] | 4.2774
| BRA | Brazil | DVPA | BRA0030266 | 28 | -17.1171 | -46.6541 | Biomass |  |  |  | 2010 |  | AgÃªncia Nacional de Energia ElÃ©trica (Brazil) | http://www2.aneel.gov.br/aplicacoes/capacidadebrasil/capacidadebrasil.cfm | AgÃªncia Nacional de Energia ElÃ©trica (Brazil) | 1088618 | 2017 | [5 empty] | 100.2687
| BRA | Brazil | Da Fazenda | BRA0029734 | 27 | -10.3303 | -56.9814 | Hydro |  |  |  | 2016 |  | AgÃªncia Nacional de Energia ElÃ©trica (Brazil) | http://www2.aneel.gov.br/aplicacoes/capacidadebrasil/capacidadebrasil.cfm | AgÃªncia Nacional de Energia ElÃ©trica (Brazil) | 1086834 | 2017 | [5 empty] | 102.8449
| BRA | Brazil | Da Ilha | BRA0028725 | 26 | -28.8833 | -51.45 | Hydro |  |  |  | 2008 |  | AgÃªncia Nacional de Energia ElÃ©trica (Brazil) | http://www2.aneel.gov.br/aplicacoes/capacidadebrasil/capacidadebrasil.cfm | AgÃªncia Nacional de Energia ElÃ©trica (Brazil) | 1067320 | 2017 | [5 empty] | 99.0359
| BRA | Brazil | Da Mata | BRA0029774 | 40 | -21.3255 | -50.9456 | Biomass |  |  |  | 2009 |  | AgÃªncia Nacional de Energia ElÃ©trica (Brazil) | http://www2.aneel.gov.br/aplicacoes/capacidadebrasil/capacidadebrasil.cfm | AgÃªncia Nacional de Energia ElÃ©trica (Brazil) |  | 2017 | [5 empty] | 143.2409
| BRA | Brazil | Da Pedra | BRA0030453 | 70 | -21.1706 | -47.6205 | Biomass |  |  |  | 2012 |  | AgÃªncia Nacional de Energia ElÃ©trica (Brazil) | http://www2.aneel.gov.br/aplicacoes/capacidadebrasil/capacidadebrasil.cfm | AgÃªncia Nacional de Energia ElÃ©trica (Brazil) |  | 2017 | [5 empty] | 250.6716
| BRA | Brazil | Da Prata | BRA0030490 | 21.84 | -13.9643 | -42.6389 | Wind |  |  |  | 2014 |  | AgÃªncia Nacional de Energia ElÃ©trica (Brazil) | http://www2.aneel.gov.br/aplicacoes/capacidadebrasil/capacidadebrasil.cfm | AgÃªncia Nacional de Energia ElÃ©trica (Brazil) | 1084768 | 2017 | [5 empty] | 25.8984
| BRA | Brazil | Dacal | BRA0027999 | 4.4 | -21.9106 | -50.856 | Biomass |  |  |  | 2010 |  | AgÃªncia Nacional de Energia ElÃ©trica (Brazil) | http://www2.aneel.gov.br/aplicacoes/capacidadebrasil/capacidadebrasil.cfm | AgÃªncia Nacional de Energia ElÃ©trica (Brazil) |  | 2017 | [5 empty] | 15.7565
| BRA | Brazil | Dacalda | BRA0028155 | 6 | -23.1569 | -50.0936 | Biomass |  |  |  | 2010 |  | AgÃªncia Nacional de Energia ElÃ©trica (Brazil) | http://www2.aneel.gov.br/aplicacoes/capacidadebrasil/capacidadebrasil.cfm | AgÃªncia Nacional de Energia ElÃ©trica (Brazil) |  | 2017 | [5 empty] | 21.4861
| BRA | Brazil | Daia | BRA0028612 | 44.44 | -16.398 | -48.9344 | Oil |  |  |  | 2002 |  | AgÃªncia Nacional de Energia ElÃ©trica (Brazil) | http://www2.aneel.gov.br/aplicacoes/capacidadebrasil/capacidadebrasil.cfm | AgÃªncia Nacional de Energia ElÃ©trica (Brazil) |  | 2017 | [5 empty] | 190.0868
| BRA | Brazil | Dakota CalÃ§ados | BRA0030797 | 1.095 | -10.7343 | -37.8016 | Oil | [5 empty] | AgÃªncia Nacional de Energia ElÃ©trica (Brazil) | http://www2.aneel.gov.br/aplicacoes/capacidadebrasil/capacidadebrasil.cfm | AgÃªncia Nacional de Energia ElÃ©trica (Brazil) |  | 2017 | [5 empty] | 4.6837
| BRA | Brazil | Dalapria | BRA0028985 | 1.44 | -26.7961 | -52.1367 | Hydro |  |  |  | 1985 |  | AgÃªncia Nacional de Energia ElÃ©trica (Brazil) | http://www2.aneel.gov.br/aplicacoes/capacidadebrasil/capacidadebrasil.cfm | AgÃªncia Nacional de Energia ElÃ©trica (Brazil) | 1092629 | 2017 | [5 empty] | 5.4851
| BRA | Brazil | Dalba | BRA0030577 | 1 | -25.2817 | -51.877 | Hydro |  |  |  | 2014 |  | AgÃªncia Nacional de Energia ElÃ©trica (Brazil) | http://www2.aneel.gov.br/aplicacoes/capacidadebrasil/capacidadebrasil.cfm | AgÃªncia Nacional de Energia ElÃ©trica (Brazil) |  | 2017 | [5 empty] | 3.8091
| BRA | Brazil | Damascena | BRA0031338 | 30 | -11.8567 | -41.4742 | Wind |  |  |  | 2016 |  | AgÃªncia Nacional de Energia ElÃ©trica (Brazil) | http://www2.aneel.gov.br/aplicacoes/capacidadebrasil/capacidadebrasil.cfm | AgÃªncia Nacional de Energia ElÃ©trica (Brazil) | 1098336 | 2017 | [5 empty] | 35.5747
| BRA | Brazil | Dardanelos | BRA0029597 | 261 | -10.1633 | -59.4642 | Hydro |  |  |  | 2011 |  | AgÃªncia Nacional de Energia ElÃ©trica (Brazil) | http://www2.aneel.gov.br/aplicacoes/capacidadebrasil/capacidadebrasil.cfm | AgÃªncia Nacional de Energia ElÃ©trica (Brazil) | 1068469 | 2017 | [5 empty] | 994.1676
| BRA | Brazil | Dasa | BRA0029147 | 4.2 | -17.8335 | -40.1786 | Biomass |  |  |  | 1986 |  | AgÃªncia Nacional de Energia ElÃ©trica (Brazil) | http://www2.aneel.gov.br/aplicacoes/capacidadebrasil/capacidadebrasil.cfm | AgÃªncia Nacional de Energia ElÃ©trica (Brazil) |  | 2017 | [5 empty] | 15.0403
| BRA | Brazil | Decasa | BRA0028051 | 33 | -22.7623 | -50.1025 | Biomass |  |  |  | 2004 |  | AgÃªncia Nacional de Energia ElÃ©trica (Brazil) | http://www2.aneel.gov.br/aplicacoes/capacidadebrasil/capacidadebrasil.cfm | AgÃªncia Nacional de Energia ElÃ©trica (Brazil) | 1106785 | 2017 | [5 empty] | 118.1738
| BRA | Brazil | Della Coletta | BRA0027929 | 4 | -22.0536 | -48.7021 | Biomass | [5 empty] | AgÃªncia Nacional de Energia ElÃ©trica (Brazil) | http://www2.aneel.gov.br/aplicacoes/capacidadebrasil/capacidadebrasil.cfm | AgÃªncia Nacional de Energia ElÃ©trica (Brazil) |  | 2017 | [5 empty] | 14.3241
| BRA | Brazil | Delta | BRA0028219 | 101.875 | -19.9716 | -47.7589 | Biomass |  |  |  | 2001 |  | AgÃªncia Nacional de Energia ElÃ©trica (Brazil) | http://www2.aneel.gov.br/aplicacoes/capacidadebrasil/capacidadebrasil.cfm | AgÃªncia Nacional de Energia ElÃ©trica (Brazil) |  | 2017 | [5 empty] | 364.8168
| BRA | Brazil | Delta do ParnaÃ­ba | BRA0030838 | 30 | -2.8318 | -41.7136 | Wind |  |  |  | 2014 |  | AgÃªncia Nacional de Energia ElÃ©trica (Brazil) | http://www2.aneel.gov.br/aplicacoes/capacidadebrasil/capacidadebrasil.cfm | AgÃªncia Nacional de Energia ElÃ©trica (Brazil) | 1102300 | 2017 | [5 empty] | 35.5747
| BRA | Brazil | DerivaÃ§Ã£o do Rio JordÃ£o | BRA0002398 | 6.5 | -25.7589 | -52.0869 | Hydro |  |  |  | 1997 |  | AgÃªncia Nacional de Energia ElÃ©trica (Brazil) | http://www2.aneel.gov.br/aplicacoes/capacidadebrasil/capacidadebrasil.cfm | AgÃªncia Nacional de Energia ElÃ©trica (Brazil) |  | 2017 | [5 empty] | 24.759
| BRA | Brazil | Destil | BRA0028045 | 3.4 | -21.2515 | -49.1283 | Biomass |  |  |  | 1981 |  | AgÃªncia Nacional de Energia ElÃ©trica (Brazil) | http://www2.aneel.gov.br/aplicacoes/capacidadebrasil/capacidadebrasil.cfm | AgÃªncia Nacional de Energia ElÃ©trica (Brazil) |  | 2017 | [5 empty] | 12.1755
| BRA | Brazil | Destilaria Guaricanga | BRA0027894 | 1.6 | -22.0541 | -49.3107 | Biomass | [5 empty] | AgÃªncia Nacional de Energia ElÃ©trica (Brazil) | http://www2.aneel.gov.br/aplicacoes/capacidadebrasil/capacidadebrasil.cfm | AgÃªncia Nacional de Energia ElÃ©trica (Brazil) |  | 2017 | [5 empty] | 5.7296
| BRA | Brazil | Destilaria Malosso | BRA0027895 | 4 | -21.6237 | -48.821 | Biomass | [5 empty] | AgÃªncia Nacional de Energia ElÃ©trica (Brazil) | http://www2.aneel.gov.br/aplicacoes/capacidadebrasil/capacidadebrasil.cfm | AgÃªncia Nacional de Energia ElÃ©trica (Brazil) |  | 2017 | [5 empty] | 14.3241
| BRA | Brazil | Destilaria Melhoramentos | BRA0028074 | 18.38 | -23.5612 | -52.4182 | Biomass |  |  |  | 2002 |  | AgÃªncia Nacional de Energia ElÃ©trica (Brazil) | http://www2.aneel.gov.br/aplicacoes/capacidadebrasil/capacidadebrasil.cfm | AgÃªncia Nacional de Energia ElÃ©trica (Brazil) |  | 2017 | [5 empty] | 65.8192
| BRA | Brazil | Destilaria ParaguaÃ§u | BRA0028078 | 3.6 | -22.4618 | -50.4825 | Biomass | [5 empty] | AgÃªncia Nacional de Energia ElÃ©trica (Brazil) | http://www2.aneel.gov.br/aplicacoes/capacidadebrasil/capacidadebrasil.cfm | AgÃªncia Nacional de Energia ElÃ©trica (Brazil) |  | 2017 | [5 empty] | 12.8917
| BRA | Brazil | Destilaria Porto Alegre | BRA0029635 | 2.4 | -8.8935 | -35.6571 | Biomass |  |  |  | 1989 |  | AgÃªncia Nacional de Energia ElÃ©trica (Brazil) | http://www2.aneel.gov.br/aplicacoes/capacidadebrasil/capacidadebrasil.cfm | AgÃªncia Nacional de Energia ElÃ©trica (Brazil) |  | 2017 | [5 empty] | 8.5945
| BRA | Brazil | Destilaria de Ãlcool Ibaiti | BRA0028154 | 3.6 | -23.6782 | -50.4048 | Biomass | [5 empty] | AgÃªncia Nacional de Energia ElÃ©trica (Brazil) | http://www2.aneel.gov.br/aplicacoes/capacidadebrasil/capacidadebrasil.cfm | AgÃªncia Nacional de Energia ElÃ©trica (Brazil) |  | 2017 | [5 empty] | 12.8917
| BRA | Brazil | Destivale | BRA0028460 | 5 | -21.114 | -50.4543 | Biomass | [5 empty] | AgÃªncia Nacional de Energia ElÃ©trica (Brazil) | http://www2.aneel.gov.br/aplicacoes/capacidadebrasil/capacidadebrasil.cfm | AgÃªncia Nacional de Energia ElÃ©trica (Brazil) |  | 2017 | [5 empty] | 17.9051
| BRA | Brazil | Diacal II | BRA0027411 | 5.04 | -11.7403 | -46.7525 | Hydro |  |  |  | 1999 |  | AgÃªncia Nacional de Energia ElÃ©trica (Brazil) | http://www2.aneel.gov.br/aplicacoes/capacidadebrasil/capacidadebrasil.cfm | AgÃªncia Nacional de Energia ElÃ©trica (Brazil) | 1046616 | 2017 | [5 empty] | 19.1977
| BRA | Brazil | Diamante | BRA0028893 | 7 | -22.3657 | -48.6834 | Biomass |  |  |  | 1989 |  | AgÃªncia Nacional de Energia ElÃ©trica (Brazil) | http://www2.aneel.gov.br/aplicacoes/capacidadebrasil/capacidadebrasil.cfm | AgÃªncia Nacional de Energia ElÃ©trica (Brazil) |  | 2017 | [5 empty] | 25.0672
| BRA | Brazil | Diamante (Antiga Camargo CorrÃªa) | BRA0000607 | 4.23 | -14.3464 | -56.7947 | Hydro |  |  |  | 2005 |  | AgÃªncia Nacional de Energia ElÃ©trica (Brazil) | http://www2.aneel.gov.br/aplicacoes/capacidadebrasil/capacidadebrasil.cfm | AgÃªncia Nacional de Energia ElÃ©trica (Brazil) |  | 2017 | [5 empty] | 16.1124
| BRA | Brazil | Diana | BRA0027890 | 2.873 | -21.3973 | -49.884 | Biomass | [5 empty] | AgÃªncia Nacional de Energia ElÃ©trica (Brazil) | http://www2.aneel.gov.br/aplicacoes/capacidadebrasil/capacidadebrasil.cfm | AgÃªncia Nacional de Energia ElÃ©trica (Brazil) |  | 2017 | [5 empty] | 10.2883
| BRA | Brazil | DianÃ³polis | BRA0027227 | 5.5 | -11.4661 | -46.8189 | Hydro |  |  |  | 1994 |  | AgÃªncia Nacional de Energia ElÃ©trica (Brazil) | http://www2.aneel.gov.br/aplicacoes/capacidadebrasil/capacidadebrasil.cfm | AgÃªncia Nacional de Energia ElÃ©trica (Brazil) | 1046614 | 2017 | [5 empty] | 20.9499
| BRA | Brazil | Distribuidora Amaral | BRA0031258 | 1.5 | -20.1197 | -44.9212 | Oil |  |  |  | 2013 |  | AgÃªncia Nacional de Energia ElÃ©trica (Brazil) | http://www2.aneel.gov.br/aplicacoes/capacidadebrasil/capacidadebrasil.cfm | AgÃªncia Nacional de Energia ElÃ©trica (Brazil) |  | 2017 | [5 empty] | 6.4161
| BRA | Brazil | Distrito - Bloco Soenergy | BRA0031983 | 21.32 | 2.7617 | -60.7247 | Oil |  |  |  | 2015 |  | AgÃªncia Nacional de Energia ElÃ©trica (Brazil) | http://www2.aneel.gov.br/aplicacoes/capacidadebrasil/capacidadebrasil.cfm | AgÃªncia Nacional de Energia ElÃ©trica (Brazil) |  | 2017 | [5 empty] | 91.1937
| BRA | Brazil | Divino | BRA0031007 | 1.251 | -20.6994 | -42.075 | Hydro |  |  |  | 2013 |  | AgÃªncia Nacional de Energia ElÃ©trica (Brazil) | http://www2.aneel.gov.br/aplicacoes/capacidadebrasil/capacidadebrasil.cfm | AgÃªncia Nacional de Energia ElÃ©trica (Brazil) |  | 2017 | [5 empty] | 4.7651
| BRA | Brazil | Divisa | BRA0029048 | 10.8 | -13.3631 | -59.1419 | Hydro |  |  |  | 2011 |  | AgÃªncia Nacional de Energia ElÃ©trica (Brazil) | http://www2.aneel.gov.br/aplicacoes/capacidadebrasil/capacidadebrasil.cfm | AgÃªncia Nacional de Energia ElÃ©trica (Brazil) |  | 2017 | [5 empty] | 41.138
| BRA | Brazil | Do AtlÃ¢ntico | BRA0029587 | 490 | -22.9096 | -43.7297 | Oil |  |  |  | 2011 |  | AgÃªncia Nacional de Energia ElÃ©trica (Brazil) | http://www2.aneel.gov.br/aplicacoes/capacidadebrasil/capacidadebrasil.cfm | AgÃªncia Nacional de Energia ElÃ©trica (Brazil) |  | 2017 | [5 empty] | 2095.9164
| BRA | Brazil | Doce Mineiro | BRA0031028 | 2.24 | -18.7541 | -49.2632 | Oil |  |  |  | 2014 |  | AgÃªncia Nacional de Energia ElÃ©trica (Brazil) | http://www2.aneel.gov.br/aplicacoes/capacidadebrasil/capacidadebrasil.cfm | AgÃªncia Nacional de Energia ElÃ©trica (Brazil) |  | 2017 | [5 empty] | 9.5813
| BRA | Brazil | Doido | BRA0031244 | 6 | -11.7098 | -46.7563 | Hydro |  |  |  | 2015 |  | AgÃªncia Nacional de Energia ElÃ©trica (Brazil) | http://www2.aneel.gov.br/aplicacoes/capacidadebrasil/capacidadebrasil.cfm | AgÃªncia Nacional de Energia ElÃ©trica (Brazil) |  | 2017 | [5 empty] | 22.8544
| BRA | Brazil | Dois CÃ³rregos | BRA0028072 | 3.6 | -22.3348 | -48.3971 | Biomass |  |  |  | 2001 |  | AgÃªncia Nacional de Energia ElÃ©trica (Brazil) | http://www2.aneel.gov.br/aplicacoes/capacidadebrasil/capacidadebrasil.cfm | AgÃªncia Nacional de Energia ElÃ©trica (Brazil) |  | 2017 | [5 empty] | 12.8917
| BRA | Brazil | Dois Riachos | BRA0031121 | 30 | -11.8225 | -41.4591 | Wind |  |  |  | 2015 |  | AgÃªncia Nacional de Energia ElÃ©trica (Brazil) | http://www2.aneel.gov.br/aplicacoes/capacidadebrasil/capacidadebrasil.cfm | AgÃªncia Nacional de Energia ElÃ©trica (Brazil) | 1101358 | 2017 | [5 empty] | 35.5747
| BRA | Brazil | Dois Vizinhos | BRA0028774 | 1.98 | -25.73 | -53.0475 | Biomass |  |  |  | 2003 |  | AgÃªncia Nacional de Energia ElÃ©trica (Brazil) | http://www2.aneel.gov.br/aplicacoes/capacidadebrasil/capacidadebrasil.cfm | AgÃªncia Nacional de Energia ElÃ©trica (Brazil) |  | 2017 | [5 empty] | 7.0904
| BRA | Brazil | Dona Francisca | BRA0027012 | 125 | -29.4496 | -53.2857 | Hydro |  |  |  | 2001 |  | AgÃªncia Nacional de Energia ElÃ©trica (Brazil) | http://www2.aneel.gov.br/aplicacoes/capacidadebrasil/capacidadebrasil.cfm | AgÃªncia Nacional de Energia ElÃ©trica (Brazil) | 1012581 | 2017 | [5 empty] | 476.1339
| BRA | Brazil | Dona Maria Piana | BRA0028204 | 1 | -29.2 | -51.25 | Hydro |  |  |  | 2010 |  | AgÃªncia Nacional de Energia ElÃ©trica (Brazil) | http://www2.aneel.gov.br/aplicacoes/capacidadebrasil/capacidadebrasil.cfm | AgÃªncia Nacional de Energia ElÃ©trica (Brazil) | 1086426 | 2017 | [5 empty] | 3.8091
| BRA | Brazil | Dori Alimentos | BRA0028210 | 3.75 | -22.1743 | -49.9736 | Oil | [5 empty] | AgÃªncia Nacional de Energia ElÃ©trica (Brazil) | http://www2.aneel.gov.br/aplicacoes/capacidadebrasil/capacidadebrasil.cfm | AgÃªncia Nacional de Energia ElÃ©trica (Brazil) |  | 2017 | [5 empty] | 16.0402
| BRA | Brazil | Dos AraÃ§Ã¡s | BRA0030495 | 31.86 | -14.1296 | -42.5597 | Wind |  |  |  | 2014 |  | AgÃªncia Nacional de Energia ElÃ©trica (Brazil) | http://www2.aneel.gov.br/aplicacoes/capacidadebrasil/capacidadebrasil.cfm | AgÃªncia Nacional de Energia ElÃ©trica (Brazil) |  | 2017 | [5 empty] | 37.7803
| BRA | Brazil | Dourados | BRA0027065 | 10.8 | -20.65 | -47.6833 | Hydro |  |  |  | 2002 |  | AgÃªncia Nacional de Energia ElÃ©trica (Brazil) | http://www2.aneel.gov.br/aplicacoes/capacidadebrasil/capacidadebrasil.cfm | AgÃªncia Nacional de Energia ElÃ©trica (Brazil) | 1012680 | 2017 | [5 empty] | 41.138
| BRA | Brazil | Dourados | BRA0030778 | 28.56 | -14.1523 | -42.6816 | Wind |  |  |  | 2015 |  | AgÃªncia Nacional de Energia ElÃ©trica (Brazil) | http://www2.aneel.gov.br/aplicacoes/capacidadebrasil/capacidadebrasil.cfm | AgÃªncia Nacional de Energia ElÃ©trica (Brazil) | 1012680 | 2017 | [5 empty] | 33.8671
| BRA | Brazil | Dreen Boa Vista | BRA0030512 | 14 | -5.1106 | -35.9279 | Wind |  |  |  | 2015 |  | AgÃªncia Nacional de Energia ElÃ©trica (Brazil) | http://www2.aneel.gov.br/aplicacoes/capacidadebrasil/capacidadebrasil.cfm | AgÃªncia Nacional de Energia ElÃ©trica (Brazil) |  | 2017 | [5 empty] | 16.6015
| BRA | Brazil | Dreen Olho D Ãgua | BRA0030549 | 30 | -5.0545 | -35.9687 | Wind |  |  |  | 2015 |  | AgÃªncia Nacional de Energia ElÃ©trica (Brazil) | http://www2.aneel.gov.br/aplicacoes/capacidadebrasil/capacidadebrasil.cfm | AgÃªncia Nacional de Energia ElÃ©trica (Brazil) | 1107789 | 2017 | [5 empty] | 35.5747
| BRA | Brazil | Dreen SÃ£o Bento do Norte | BRA0030536 | 30 | -5.053 | -35.9784 | Wind |  |  |  | 2015 |  | AgÃªncia Nacional de Energia ElÃ©trica (Brazil) | http://www2.aneel.gov.br/aplicacoes/capacidadebrasil/capacidadebrasil.cfm | AgÃªncia Nacional de Energia ElÃ©trica (Brazil) | 1107788 | 2017 | [5 empty] | 35.5747
| BRA | Brazil | Dulcini | BRA0027977 | 1.8512 | -22.6107 | -46.9245 | Biomass | [5 empty] | AgÃªncia Nacional de Energia ElÃ©trica (Brazil) | http://www2.aneel.gov.br/aplicacoes/capacidadebrasil/capacidadebrasil.cfm | AgÃªncia Nacional de Energia ElÃ©trica (Brazil) |  | 2017 | [5 empty] | 6.6292
| BRA | Brazil | Dunas de Paracuru | BRA0030299 | 42 | -3.4367 | -38.9854 | Wind |  |  |  | 2012 |  | AgÃªncia Nacional de Energia ElÃ©trica (Brazil) | http://www2.aneel.gov.br/aplicacoes/capacidadebrasil/capacidadebrasil.cfm | AgÃªncia Nacional de Energia ElÃ©trica (Brazil) | 1084681 | 2017 | [5 empty] | 49.8046
| BRA | Brazil | DurandÃ© | BRA0031144 | 3 | -20.0797 | -41.7336 | Hydro |  |  |  | 2013 |  | AgÃªncia Nacional de Energia ElÃ©trica (Brazil) | http://www2.aneel.gov.br/aplicacoes/capacidadebrasil/capacidadebrasil.cfm | AgÃªncia Nacional de Energia ElÃ©trica (Brazil) |  | 2017 | [5 empty] | 11.4272
| BRA | Brazil | E | BRA0000008 | 1.4 | -20.1167 | -43.8858 | Hydro | [5 empty] | AgÃªncia Nacional de Energia ElÃ©trica (Brazil) | http://www2.aneel.gov.br/aplicacoes/capacidadebrasil/capacidadebrasil.cfm | AgÃªncia Nacional de Energia ElÃ©trica (Brazil) |  | 2017 | [5 empty] | 5.3327
| BRA | Brazil | E Nova | BRA0027899 | 2.744 | -20.1258 | -43.9502 | Hydro | [5 empty] | AgÃªncia Nacional de Energia ElÃ©trica (Brazil) | http://www2.aneel.gov.br/aplicacoes/capacidadebrasil/capacidadebrasil.cfm | AgÃªncia Nacional de Energia ElÃ©trica (Brazil) | 1107773 | 2017 | [5 empty] | 10.4521
| BRA | Brazil | EMPRESA DE MINERAÃ‡ÃƒO ESPERANÃ‡A S A - EMESA | BRA0032942 | 3.12 | -20.117 | -44.2141 | Oil |  |  |  | 2015 |  | AgÃªncia Nacional de Energia ElÃ©trica (Brazil) | http://www2.aneel.gov.br/aplicacoes/capacidadebrasil/capacidadebrasil.cfm | AgÃªncia Nacional de Energia ElÃ©trica (Brazil) |  | 2017 | [5 empty] | 13.3454
| BRA | Brazil | ENGEFLEX BAHIA | BRA0033107 | 3.648 | -14.8621 | -40.83 | Oil |  |  |  | 2012 |  | AgÃªncia Nacional de Energia ElÃ©trica (Brazil) | http://www2.aneel.gov.br/aplicacoes/capacidadebrasil/capacidadebrasil.cfm | AgÃªncia Nacional de Energia ElÃ©trica (Brazil) |  | 2017 | [5 empty] | 15.6039
| BRA | Brazil | ERB Candeias | BRA0030979 | 16.79 | -12.763 | -38.4718 | Biomass |  |  |  | 2014 |  | AgÃªncia Nacional de Energia ElÃ©trica (Brazil) | http://www2.aneel.gov.br/aplicacoes/capacidadebrasil/capacidadebrasil.cfm | AgÃªncia Nacional de Energia ElÃ©trica (Brazil) |  | 2017 | [5 empty] | 60.1254
| BRA | Brazil | ESPIGÃƒO I | BRA0032203 | 3.5872 | -2.5896 | -43.1995 | Gas |  |  |  | 2015 |  | AgÃªncia Nacional de Energia ElÃ©trica (Brazil) | http://www2.aneel.gov.br/aplicacoes/capacidadebrasil/capacidadebrasil.cfm | AgÃªncia Nacional de Energia ElÃ©trica (Brazil) |  | 2017 | [5 empty] | 25.7693
| BRA | Brazil | ETA006 | BRA0032886 | 1.12 | -10.2875 | -48.2956 | Oil |  |  |  | 2013 |  | AgÃªncia Nacional de Energia ElÃ©trica (Brazil) | http://www2.aneel.gov.br/aplicacoes/capacidadebrasil/capacidadebrasil.cfm | AgÃªncia Nacional de Energia ElÃ©trica (Brazil) |  | 2017 | [5 empty] | 4.7907
| BRA | Brazil | ETERNIT RIO DE JANEIRO | BRA0034007 | 1.524 | -22.8349 | -43.3605 | Oil |  |  |  | 2012 |  | AgÃªncia Nacional de Energia ElÃ©trica (Brazil) | http://www2.aneel.gov.br/aplicacoes/capacidadebrasil/capacidadebrasil.cfm | AgÃªncia Nacional de Energia ElÃ©trica (Brazil) |  | 2017 | [5 empty] | 6.5187
| BRA | Brazil | Ecoluz | BRA0028246 | 12.33 | -25.3893 | -51.4458 | Biomass |  |  |  | 2008 |  | AgÃªncia Nacional de Energia ElÃ©trica (Brazil) | http://www2.aneel.gov.br/aplicacoes/capacidadebrasil/capacidadebrasil.cfm | AgÃªncia Nacional de Energia ElÃ©trica (Brazil) |  | 2017 | [5 empty] | 44.154
| BRA | Brazil | EdifÃ­cio Odebrecht | BRA0031224 | 1.3 | -23.5678 | -46.6939 | Oil |  |  |  | 2013 |  | AgÃªncia Nacional de Energia ElÃ©trica (Brazil) | http://www2.aneel.gov.br/aplicacoes/capacidadebrasil/capacidadebrasil.cfm | AgÃªncia Nacional de Energia ElÃ©trica (Brazil) |  | 2017 | [5 empty] | 5.5606
| BRA | Brazil | EdifÃ­cio RochaverÃ¡ | BRA0030154 | 5.47 | -23.544 | -46.6265 | Oil |  |  |  | 2008 |  | AgÃªncia Nacional de Energia ElÃ©trica (Brazil) | http://www2.aneel.gov.br/aplicacoes/capacidadebrasil/capacidadebrasil.cfm | AgÃªncia Nacional de Energia ElÃ©trica (Brazil) |  | 2017 | [5 empty] | 23.3973
| BRA | Brazil | EdifÃ­cio Sky | BRA0031063 | 1.3 | -23.6461 | -46.6386 | Gas |  |  |  | 2013 |  | AgÃªncia Nacional de Energia ElÃ©trica (Brazil) | http://www2.aneel.gov.br/aplicacoes/capacidadebrasil/capacidadebrasil.cfm | AgÃªncia Nacional de Energia ElÃ©trica (Brazil) |  | 2017 | [5 empty] | 9.3388
| BRA | Brazil | Editora o Dia | BRA0029676 | 3.3 | -22.899 | -43.1985 | Oil |  |  |  | 2002 |  | AgÃªncia Nacional de Energia ElÃ©trica (Brazil) | http://www2.aneel.gov.br/aplicacoes/capacidadebrasil/capacidadebrasil.cfm | AgÃªncia Nacional de Energia ElÃ©trica (Brazil) |  | 2017 | [5 empty] | 14.1154
| BRA | Brazil | EgÃ­dio | BRA0028930 | 2 | -10.314 | -58.3495 | Biomass |  |  |  | 1997 |  | AgÃªncia Nacional de Energia ElÃ©trica (Brazil) | http://www2.aneel.gov.br/aplicacoes/capacidadebrasil/capacidadebrasil.cfm | AgÃªncia Nacional de Energia ElÃ©trica (Brazil) |  | 2017 | [5 empty] | 7.162
| BRA | Brazil | EirunepÃ© | BRA0027087 | 6.33 | -6.6566 | -69.8666 | Oil |  |  |  | 1987 |  | AgÃªncia Nacional de Energia ElÃ©trica (Brazil) | http://www2.aneel.gov.br/aplicacoes/capacidadebrasil/capacidadebrasil.cfm | AgÃªncia Nacional de Energia ElÃ©trica (Brazil) |  | 2017 | [5 empty] | 27.0758
| BRA | Brazil | Eldorado | BRA0029193 | 141.019 | -21.8514 | -54.0159 | Biomass |  |  |  | 2011 |  | AgÃªncia Nacional de Energia ElÃ©trica (Brazil) | http://www2.aneel.gov.br/aplicacoes/capacidadebrasil/capacidadebrasil.cfm | AgÃªncia Nacional de Energia ElÃ©trica (Brazil) |  | 2017 | [5 empty] | 504.9923
| BRA | Brazil | Eldorado Brasil | BRA0030583 | 226 | -20.5957 | -51.5975 | Biomass |  |  |  | 2013 |  | AgÃªncia Nacional de Energia ElÃ©trica (Brazil) | http://www2.aneel.gov.br/aplicacoes/capacidadebrasil/capacidadebrasil.cfm | AgÃªncia Nacional de Energia ElÃ©trica (Brazil) |  | 2017 | [5 empty] | 809.3113
| BRA | Brazil | Electron (TG) | BRA0027120 | 120 | -3.121 | -59.9186 | Oil |  |  |  | 1973 |  | AgÃªncia Nacional de Energia ElÃ©trica (Brazil) | http://www2.aneel.gov.br/aplicacoes/capacidadebrasil/capacidadebrasil.cfm | AgÃªncia Nacional de Energia ElÃ©trica (Brazil) |  | 2017 | [5 empty] | 513.2856
| BRA | Brazil | Elekeiroz | BRA0027057 | 8.988 | -23.2038 | -46.8144 | Oil |  |  |  | 1998 |  | AgÃªncia Nacional de Energia ElÃ©trica (Brazil) | http://www2.aneel.gov.br/aplicacoes/capacidadebrasil/capacidadebrasil.cfm | AgÃªncia Nacional de Energia ElÃ©trica (Brazil) |  | 2017 | [5 empty] | 38.4451
| BRA | Brazil | Elektro 4UGs | BRA0033730 | 1.656 | -22.9927 | -47.0976 | Oil |  |  |  | 2010 |  | AgÃªncia Nacional de Energia ElÃ©trica (Brazil) | http://www2.aneel.gov.br/aplicacoes/capacidadebrasil/capacidadebrasil.cfm | AgÃªncia Nacional de Energia ElÃ©trica (Brazil) |  | 2017 | [5 empty] | 7.0833
| BRA | Brazil | Eloy Chaves | BRA0027108 | 19 | -22.7 | -47.2833 | Hydro |  |  |  | 1954 |  | AgÃªncia Nacional de Energia ElÃ©trica (Brazil) | http://www2.aneel.gov.br/aplicacoes/capacidadebrasil/capacidadebrasil.cfm | AgÃªncia Nacional de Energia ElÃ©trica (Brazil) | 1041772 | 2017 | [5 empty] | 72.3724
| BRA | Brazil | Ematex | BRA0030655 | 1.247 | -19.7756 | -44.0626 | Oil | [5 empty] | AgÃªncia Nacional de Energia ElÃ©trica (Brazil) | http://www2.aneel.gov.br/aplicacoes/capacidadebrasil/capacidadebrasil.cfm | AgÃªncia Nacional de Energia ElÃ©trica (Brazil) |  | 2017 | [5 empty] | 5.3339
| BRA | Brazil | EmbaÃºba | BRA0030814 | 4.5 | -15.9825 | -55.0828 | Hydro |  |  |  | 2012 |  | AgÃªncia Nacional de Energia ElÃ©trica (Brazil) | http://www2.aneel.gov.br/aplicacoes/capacidadebrasil/capacidadebrasil.cfm | AgÃªncia Nacional de Energia ElÃ©trica (Brazil) | 1088151 | 2017 | [5 empty] | 17.1408
| BRA | Brazil | EmborcaÃ§Ã£o | BRA0027115 | 1192 | -18.4519 | -47.9859 | Hydro |  |  |  | 1982 |  | AgÃªncia Nacional de Energia ElÃ©trica (Brazil) | http://www2.aneel.gov.br/aplicacoes/capacidadebrasil/capacidadebrasil.cfm | AgÃªncia Nacional de Energia ElÃ©trica (Brazil) | 1011514 | 2017 | [5 empty] | 4540.4129
| BRA | Brazil | Embuaca | BRA0030336 | 27.3 | -3.2147 | -39.3288 | Wind |  |  |  | 2014 |  | AgÃªncia Nacional de Energia ElÃ©trica (Brazil) | http://www2.aneel.gov.br/aplicacoes/capacidadebrasil/capacidadebrasil.cfm | AgÃªncia Nacional de Energia ElÃ©trica (Brazil) |  | 2017 | [5 empty] | 32.373
| BRA | Brazil | Emiliana | BRA0030807 | 28.2 | -13.91 | -42.6242 | Wind |  |  |  | 2014 |  | AgÃªncia Nacional de Energia ElÃ©trica (Brazil) | http://www2.aneel.gov.br/aplicacoes/capacidadebrasil/capacidadebrasil.cfm | AgÃªncia Nacional de Energia ElÃ©trica (Brazil) | 1098340 | 2017 | [5 empty] | 33.4402
| BRA | Brazil | Enacel | BRA0028770 | 31.5 | -4.5099 | -37.7607 | Wind |  |  |  | 2010 |  | AgÃªncia Nacional de Energia ElÃ©trica (Brazil) | http://www2.aneel.gov.br/aplicacoes/capacidadebrasil/capacidadebrasil.cfm | AgÃªncia Nacional de Energia ElÃ©trica (Brazil) | 1076508 | 2017 | [5 empty] | 37.3534
| BRA | Brazil | Energia Madeiras | BRA0028140 | 4 | -26.1852 | -50.3597 | Biomass | [5 empty] | AgÃªncia Nacional de Energia ElÃ©trica (Brazil) | http://www2.aneel.gov.br/aplicacoes/capacidadebrasil/capacidadebrasil.cfm | AgÃªncia Nacional de Energia ElÃ©trica (Brazil) |  | 2017 | [5 empty] | 14.3241
| BRA | Brazil | Energy Green | BRA0029738 | 5 | -24.9522 | -50.1 | Biomass | [5 empty] | AgÃªncia Nacional de Energia ElÃ©trica (Brazil) | http://www2.aneel.gov.br/aplicacoes/capacidadebrasil/capacidadebrasil.cfm | AgÃªncia Nacional de Energia ElÃ©trica (Brazil) |  | 2017 | [5 empty] | 17.9051
| BRA | Brazil | Energy Works Kaiser Pacatuba | BRA0000806 | 5.552 | -3.98 | -38.6105 | Gas | [5 empty] | AgÃªncia Nacional de Energia ElÃ©trica (Brazil) | http://www2.aneel.gov.br/aplicacoes/capacidadebrasil/capacidadebrasil.cfm | AgÃªncia Nacional de Energia ElÃ©trica (Brazil) |  | 2017 | [5 empty] | 39.8838
| BRA | Brazil | EnergyWorks Corn Products Balsa | BRA0028077 | 9.199 | -25.58 | -49.6265 | Gas |  |  |  | 2002 |  | AgÃªncia Nacional de Energia ElÃ©trica (Brazil) | http://www2.aneel.gov.br/aplicacoes/capacidadebrasil/capacidadebrasil.cfm | AgÃªncia Nacional de Energia ElÃ©trica (Brazil) | 1081090 | 2017 | [5 empty] | 66.0826
| BRA | Brazil | EnergyWorks Corn Products Mogi | BRA0028076 | 30.775 | -22.368 | -46.9325 | Gas |  |  |  | 2003 |  | AgÃªncia Nacional de Energia ElÃ©trica (Brazil) | http://www2.aneel.gov.br/aplicacoes/capacidadebrasil/capacidadebrasil.cfm | AgÃªncia Nacional de Energia ElÃ©trica (Brazil) | 1081089 | 2017 | [5 empty] | 221.0776
| BRA | Brazil | EnergÃ©tica Itajubara | BRA0030969 | 4.4 | -4.2788 | -42.9783 | Biomass |  |  |  | 2012 |  | AgÃªncia Nacional de Energia ElÃ©trica (Brazil) | http://www2.aneel.gov.br/aplicacoes/capacidadebrasil/capacidadebrasil.cfm | AgÃªncia Nacional de Energia ElÃ©trica (Brazil) |  | 2017 | [5 empty] | 15.7565
| BRA | Brazil | EnergÃ©tica Santa Helena | BRA0029599 | 3.2 | -21.9943 | -53.4155 | Biomass |  |  |  | 1981 |  | AgÃªncia Nacional de Energia ElÃ©trica (Brazil) | http://www2.aneel.gov.br/aplicacoes/capacidadebrasil/capacidadebrasil.cfm | AgÃªncia Nacional de Energia ElÃ©trica (Brazil) |  | 2017 | [5 empty] | 11.4593
| BRA | Brazil | Enervale | BRA0030850 | 30 | -17.0598 | -46.1705 | Biomass |  |  |  | 2012 |  | AgÃªncia Nacional de Energia ElÃ©trica (Brazil) | http://www2.aneel.gov.br/aplicacoes/capacidadebrasil/capacidadebrasil.cfm | AgÃªncia Nacional de Energia ElÃ©trica (Brazil) |  | 2017 | [5 empty] | 107.4307
| BRA | Brazil | Engenheiro Ernesto Jorge Dreher | BRA0029245 | 17.87 | -29.1203 | -53.3678 | Hydro |  |  |  | 2009 |  | AgÃªncia Nacional de Energia ElÃ©trica (Brazil) | http://www2.aneel.gov.br/aplicacoes/capacidadebrasil/capacidadebrasil.cfm | AgÃªncia Nacional de Energia ElÃ©trica (Brazil) | 1078393 | 2017 | [5 empty] | 68.0681
| BRA | Brazil | Engenheiro Henrique Kotzian | BRA0029246 | 13 | -29.1306 | -53.3156 | Hydro |  |  |  | 2011 |  | AgÃªncia Nacional de Energia ElÃ©trica (Brazil) | http://www2.aneel.gov.br/aplicacoes/capacidadebrasil/capacidadebrasil.cfm | AgÃªncia Nacional de Energia ElÃ©trica (Brazil) |  | 2017 | [5 empty] | 49.5179
| BRA | Brazil | Engenheiro JosÃ© GelÃ¡sio da Rocha | BRA0028845 | 24.435 | -16.7 | -54.76 | Hydro |  |  |  | 2007 |  | AgÃªncia Nacional de Energia ElÃ©trica (Brazil) | http://www2.aneel.gov.br/aplicacoes/capacidadebrasil/capacidadebrasil.cfm | AgÃªncia Nacional de Energia ElÃ©trica (Brazil) |  | 2017 | [5 empty] | 93.0747
| BRA | Brazil | Engenheiro JosÃ© Luiz Muller de Godoy Pereira (Antiga Foz do Rio Claro) | BRA0029455 | 68.4 | -19.1178 | -50.6456 | Hydro |  |  |  | 2010 |  | AgÃªncia Nacional de Energia ElÃ©trica (Brazil) | http://www2.aneel.gov.br/aplicacoes/capacidadebrasil/capacidadebrasil.cfm | AgÃªncia Nacional de Energia ElÃ©trica (Brazil) | 1074363 | 2017 | [5 empty] | 260.5405
| BRA | Brazil | Engenho Coradini | BRA0031795 | 1.2 | -30.9735 | -54.6353 | Biomass |  |  |  | 2010 |  | AgÃªncia Nacional de Energia ElÃ©trica (Brazil) | http://www2.aneel.gov.br/aplicacoes/capacidadebrasil/capacidadebrasil.cfm | AgÃªncia Nacional de Energia ElÃ©trica (Brazil) |  | 2017 | [5 empty] | 4.2972
| BRA | Brazil | Enguia PecÃ©m | BRA0028533 | 14.76 | -3.598 | -39.0477 | Oil |  |  |  | 2002 |  | AgÃªncia Nacional de Energia ElÃ©trica (Brazil) | http://www2.aneel.gov.br/aplicacoes/capacidadebrasil/capacidadebrasil.cfm | AgÃªncia Nacional de Energia ElÃ©trica (Brazil) |  | 2017 | [5 empty] | 63.1341
| BRA | Brazil | Envira | BRA0000891 | 3.38 | -7.4368 | -70.0203 | Oil |  |  |  | 2011 |  | AgÃªncia Nacional de Energia ElÃ©trica (Brazil) | http://www2.aneel.gov.br/aplicacoes/capacidadebrasil/capacidadebrasil.cfm | AgÃªncia Nacional de Energia ElÃ©trica (Brazil) |  | 2017 | [5 empty] | 14.4575
| BRA | Brazil | Equipav | BRA0028101 | 58.4 | -21.5208 | -49.8611 | Biomass |  |  |  | 2002 |  | AgÃªncia Nacional de Energia ElÃ©trica (Brazil) | http://www2.aneel.gov.br/aplicacoes/capacidadebrasil/capacidadebrasil.cfm | AgÃªncia Nacional de Energia ElÃ©trica (Brazil) |  | 2017 | [5 empty] | 209.1318
| BRA | Brazil | Equipav II | BRA0029765 | 80 | -21.5208 | -49.8611 | Biomass |  |  |  | 2008 |  | AgÃªncia Nacional de Energia ElÃ©trica (Brazil) | http://www2.aneel.gov.br/aplicacoes/capacidadebrasil/capacidadebrasil.cfm | AgÃªncia Nacional de Energia ElÃ©trica (Brazil) |  | 2017 | [5 empty] | 286.4819
| BRA | Brazil | Ernestina | BRA0000898 | 4.8 | -28.5558 | -52.5456 | Hydro | [5 empty] | AgÃªncia Nacional de Energia ElÃ©trica (Brazil) | http://www2.aneel.gov.br/aplicacoes/capacidadebrasil/capacidadebrasil.cfm | AgÃªncia Nacional de Energia ElÃ©trica (Brazil) | 1043347 | 2017 | [5 empty] | 18.2835
| BRA | Brazil | Ernesto Lavratti Neto | BRA0029800 | 1 | -26.5531 | -52.3272 | Hydro |  |  |  | 2015 |  | AgÃªncia Nacional de Energia ElÃ©trica (Brazil) | http://www2.aneel.gov.br/aplicacoes/capacidadebrasil/capacidadebrasil.cfm | AgÃªncia Nacional de Energia ElÃ©trica (Brazil) |  | 2017 | [5 empty] | 3.8091
| BRA | Brazil | Esdeva | BRA0030051 | 2.545 | -21.7602 | -43.3408 | Oil | [5 empty] | AgÃªncia Nacional de Energia ElÃ©trica (Brazil) | http://www2.aneel.gov.br/aplicacoes/capacidadebrasil/capacidadebrasil.cfm | AgÃªncia Nacional de Energia ElÃ©trica (Brazil) |  | 2017 | [5 empty] | 10.8859
| BRA | Brazil | Esmeralda | BRA0028430 | 22.2 | -27.7833 | -51.3667 | Hydro |  |  |  | 2006 |  | AgÃªncia Nacional de Energia ElÃ©trica (Brazil) | http://www2.aneel.gov.br/aplicacoes/capacidadebrasil/capacidadebrasil.cfm | AgÃªncia Nacional de Energia ElÃ©trica (Brazil) | 1058389 | 2017 | [5 empty] | 84.5614
| BRA | Brazil | Esmeril | BRA0000904 | 5.04 | -20.8333 | -47.3 | Hydro | [5 empty] | AgÃªncia Nacional de Energia ElÃ©trica (Brazil) | http://www2.aneel.gov.br/aplicacoes/capacidadebrasil/capacidadebrasil.cfm | AgÃªncia Nacional de Energia ElÃ©trica (Brazil) | 1012681 | 2017 | [5 empty] | 19.1977
| BRA | Brazil | EsperanÃ§a | BRA0030042 | 2.4 | -13.7786 | -59.7889 | Hydro |  |  |  | 2012 |  | AgÃªncia Nacional de Energia ElÃ©trica (Brazil) | http://www2.aneel.gov.br/aplicacoes/capacidadebrasil/capacidadebrasil.cfm | AgÃªncia Nacional de Energia ElÃ©trica (Brazil) |  | 2017 | [5 empty] | 9.1418
| BRA | Brazil | EspigÃ£o | BRA0029074 | 2.3 | -11.4797 | -60.7469 | Hydro |  |  |  | 2004 |  | AgÃªncia Nacional de Energia ElÃ©trica (Brazil) | http://www2.aneel.gov.br/aplicacoes/capacidadebrasil/capacidadebrasil.cfm | AgÃªncia Nacional de Energia ElÃ©trica (Brazil) |  | 2017 | [5 empty] | 8.7609
| BRA | Brazil | EspigÃ£o | BRA0030803 | 10.08 | -14.477 | -42.5853 | Wind |  |  |  | 2016 |  | AgÃªncia Nacional de Energia ElÃ©trica (Brazil) | http://www2.aneel.gov.br/aplicacoes/capacidadebrasil/capacidadebrasil.cfm | AgÃªncia Nacional de Energia ElÃ©trica (Brazil) |  | 2017 | [5 empty] | 11.9531
| BRA | Brazil | Espirito Santo | BRA0033487 | 1.44 | -19.9196 | -43.9289 | Oil |  |  |  | 1999 |  | AgÃªncia Nacional de Energia ElÃ©trica (Brazil) | http://www2.aneel.gov.br/aplicacoes/capacidadebrasil/capacidadebrasil.cfm | AgÃªncia Nacional de Energia ElÃ©trica (Brazil) |  | 2017 | [5 empty] | 6.1594
| BRA | Brazil | Espora | BRA0000908 | 32.01 | -18.6758 | -51.8656 | Hydro |  |  |  | 2006 |  | AgÃªncia Nacional de Energia ElÃ©trica (Brazil) | http://www2.aneel.gov.br/aplicacoes/capacidadebrasil/capacidadebrasil.cfm | AgÃªncia Nacional de Energia ElÃ©trica (Brazil) | 1048151 | 2017 | [5 empty] | 121.9284
| BRA | Brazil | Espraiado | BRA0030245 | 1.25 | -22.35 | -46.225 | Hydro |  |  |  | 2010 |  | AgÃªncia Nacional de Energia ElÃ©trica (Brazil) | http://www2.aneel.gov.br/aplicacoes/capacidadebrasil/capacidadebrasil.cfm | AgÃªncia Nacional de Energia ElÃ©trica (Brazil) |  | 2017 | [5 empty] | 4.7613
| BRA | Brazil | Ester | BRA0000912 | 46.4 | -22.6533 | -47.2014 | Biomass |  |  |  | 1954 |  | AgÃªncia Nacional de Energia ElÃ©trica (Brazil) | http://www2.aneel.gov.br/aplicacoes/capacidadebrasil/capacidadebrasil.cfm | AgÃªncia Nacional de Energia ElÃ©trica (Brazil) | 1080552 | 2017 | [5 empty] | 166.1595
| BRA | Brazil | Estivas | BRA0028660 | 17 | -6.2266 | -35.198 | Biomass |  |  |  | 1976 |  | AgÃªncia Nacional de Energia ElÃ©trica (Brazil) | http://www2.aneel.gov.br/aplicacoes/capacidadebrasil/capacidadebrasil.cfm | AgÃªncia Nacional de Energia ElÃ©trica (Brazil) | 1104265 | 2017 | [5 empty] | 60.8774
| BRA | Brazil | Estreito | BRA0028863 | 1087 | -6.5872 | -47.4594 | Hydro |  |  |  | 2011 |  | AgÃªncia Nacional de Energia ElÃ©trica (Brazil) | http://www2.aneel.gov.br/aplicacoes/capacidadebrasil/capacidadebrasil.cfm | AgÃªncia Nacional de Energia ElÃ©trica (Brazil) | 1048164 | 2017 | [5 empty] | 4140.4605
| BRA | Brazil | Estreito (Luiz Carlos Barreto de Carvalho) | BRA0000917 | 1048 | -20.1506 | -47.2794 | Hydro |  |  |  | 1969 |  | AgÃªncia Nacional de Energia ElÃ©trica (Brazil) | http://www2.aneel.gov.br/aplicacoes/capacidadebrasil/capacidadebrasil.cfm | AgÃªncia Nacional de Energia ElÃ©trica (Brazil) | 1017335 | 2017 | [5 empty] | 3991.9067
| BRA | Brazil | Estrela | BRA0032010 | 29.7 | -3.248 | -39.2943 | Wind |  |  |  | 2017 |  | AgÃªncia Nacional de Energia ElÃ©trica (Brazil) | http://www2.aneel.gov.br/aplicacoes/capacidadebrasil/capacidadebrasil.cfm | AgÃªncia Nacional de Energia ElÃ©trica (Brazil) | 1114962 | 2017 | [5 empty] | 35.219
| BRA | Brazil | Eternit | BRA0030097 | 2.96 | -25.2877 | -49.2147 | Oil |  |  |  | 2008 |  | AgÃªncia Nacional de Energia ElÃ©trica (Brazil) | http://www2.aneel.gov.br/aplicacoes/capacidadebrasil/capacidadebrasil.cfm | AgÃªncia Nacional de Energia ElÃ©trica (Brazil) | 1094709 | 2017 | [5 empty] | 12.661
| BRA | Brazil | Eternit SimÃµes Filho | BRA0030096 | 1.44 | -12.7805 | -38.3944 | Oil |  |  |  | 2010 |  | AgÃªncia Nacional de Energia ElÃ©trica (Brazil) | http://www2.aneel.gov.br/aplicacoes/capacidadebrasil/capacidadebrasil.cfm | AgÃªncia Nacional de Energia ElÃ©trica (Brazil) |  | 2017 | [5 empty] | 6.1594
| BRA | Brazil | EuclidelÃ¢ndia | BRA0000922 | 1.4 | -21.9166 | -42.2549 | Hydro | [5 empty] | AgÃªncia Nacional de Energia ElÃ©trica (Brazil) | http://www2.aneel.gov.br/aplicacoes/capacidadebrasil/capacidadebrasil.cfm | AgÃªncia Nacional de Energia ElÃ©trica (Brazil) | 1064920 | 2017 | [5 empty] | 5.3327
| BRA | Brazil | Euclides da Cunha | BRA0000923 | 108.8 | -21.6031 | -46.9492 | Hydro |  |  |  | 1960 |  | AgÃªncia Nacional de Energia ElÃ©trica (Brazil) | http://www2.aneel.gov.br/aplicacoes/capacidadebrasil/capacidadebrasil.cfm | AgÃªncia Nacional de Energia ElÃ©trica (Brazil) | 1012557 | 2017 | [5 empty] | 414.427
| BRA | Brazil | Eurus I | BRA0030503 | 30 | -5.3651 | -35.8619 | Wind |  |  |  | 2014 |  | AgÃªncia Nacional de Energia ElÃ©trica (Brazil) | http://www2.aneel.gov.br/aplicacoes/capacidadebrasil/capacidadebrasil.cfm | AgÃªncia Nacional de Energia ElÃ©trica (Brazil) | 1080353 | 2017 | [5 empty] | 35.5747
| BRA | Brazil | Eurus II | BRA0030499 | 30 | -5.3919 | -35.8331 | Wind |  |  |  | 2015 |  | AgÃªncia Nacional de Energia ElÃ©trica (Brazil) | http://www2.aneel.gov.br/aplicacoes/capacidadebrasil/capacidadebrasil.cfm | AgÃªncia Nacional de Energia ElÃ©trica (Brazil) | 1087425 | 2017 | [5 empty] | 35.5747
| BRA | Brazil | Eurus III | BRA0030504 | 30 | -5.3973 | -35.8749 | Wind |  |  |  | 2014 |  | AgÃªncia Nacional de Energia ElÃ©trica (Brazil) | http://www2.aneel.gov.br/aplicacoes/capacidadebrasil/capacidadebrasil.cfm | AgÃªncia Nacional de Energia ElÃ©trica (Brazil) | 1097523 | 2017 | [5 empty] | 35.5747
| BRA | Brazil | Eurus IV | BRA0030509 | 27 | -5.2622 | -35.8145 | Wind |  |  |  | 2015 |  | AgÃªncia Nacional de Energia ElÃ©trica (Brazil) | http://www2.aneel.gov.br/aplicacoes/capacidadebrasil/capacidadebrasil.cfm | AgÃªncia Nacional de Energia ElÃ©trica (Brazil) | 1108507 | 2017 | [5 empty] | 32.0172
| BRA | Brazil | Eurus VI | BRA0030351 | 8 | -5.2329 | -35.9318 | Wind |  |  |  | 2014 |  | AgÃªncia Nacional de Energia ElÃ©trica (Brazil) | http://www2.aneel.gov.br/aplicacoes/capacidadebrasil/capacidadebrasil.cfm | AgÃªncia Nacional de Energia ElÃ©trica (Brazil) | 1088376 | 2017 | [5 empty] | 9.4866
| BRA | Brazil | EuzÃ©bio Rocha (Antiga CubatÃ£o - CCBS) | BRA0028014 | 249.9 | -23.9293 | -46.4239 | Gas |  |  |  | 2009 |  | AgÃªncia Nacional de Energia ElÃ©trica (Brazil) | http://www2.aneel.gov.br/aplicacoes/capacidadebrasil/capacidadebrasil.cfm | AgÃªncia Nacional de Energia ElÃ©trica (Brazil) |  | 2017 | [5 empty] | 1795.2006
| BRA | Brazil | Evo | BRA0030588 | 1 | -24.474 | -51.7922 | Hydro | [5 empty] | AgÃªncia Nacional de Energia ElÃ©trica (Brazil) | http://www2.aneel.gov.br/aplicacoes/capacidadebrasil/capacidadebrasil.cfm | AgÃªncia Nacional de Energia ElÃ©trica (Brazil) |  | 2017 | [5 empty] | 3.8091
| BRA | Brazil | Extra Aracaju | BRA0029869 | 1.408 | -10.9071 | -37.0622 | Oil | [5 empty] | AgÃªncia Nacional de Energia ElÃ©trica (Brazil) | http://www2.aneel.gov.br/aplicacoes/capacidadebrasil/capacidadebrasil.cfm | AgÃªncia Nacional de Energia ElÃ©trica (Brazil) |  | 2017 | [5 empty] | 6.0226
| BRA | Brazil | Extra Caraguatatuba | BRA0031527 | 2.72 | -23.6163 | -45.4036 | Oil |  |  |  | 2012 |  | AgÃªncia Nacional de Energia ElÃ©trica (Brazil) | http://www2.aneel.gov.br/aplicacoes/capacidadebrasil/capacidadebrasil.cfm | AgÃªncia Nacional de Energia ElÃ©trica (Brazil) |  | 2017 | [5 empty] | 11.6345
| BRA | Brazil | Extra SÃ£o JosÃ© dos Campos | BRA0029864 | 1.44 | -23.1755 | -45.8775 | Oil | [5 empty] | AgÃªncia Nacional de Energia ElÃ©trica (Brazil) | http://www2.aneel.gov.br/aplicacoes/capacidadebrasil/capacidadebrasil.cfm | AgÃªncia Nacional de Energia ElÃ©trica (Brazil) |  | 2017 | [5 empty] | 6.1594
| BRA | Brazil | EÃ³lica Canoa Quebrada | BRA0028649 | 10.5 | -4.5358 | -37.6953 | Wind |  |  |  | 2008 |  | AgÃªncia Nacional de Energia ElÃ©trica (Brazil) | http://www2.aneel.gov.br/aplicacoes/capacidadebrasil/capacidadebrasil.cfm | AgÃªncia Nacional de Energia ElÃ©trica (Brazil) |  | 2017 | [5 empty] | 12.4511
| BRA | Brazil | EÃ³lica Icaraizinho | BRA0028699 | 54.6 | -3.0179 | -39.6741 | Wind |  |  |  | 2009 |  | AgÃªncia Nacional de Energia ElÃ©trica (Brazil) | http://www2.aneel.gov.br/aplicacoes/capacidadebrasil/capacidadebrasil.cfm | AgÃªncia Nacional de Energia ElÃ©trica (Brazil) | 1078144 | 2017 | [5 empty] | 64.746
| BRA | Brazil | EÃ³lica Paracuru | BRA0028706 | 25.2 | -3.4315 | -38.962 | Wind |  |  |  | 2008 |  | AgÃªncia Nacional de Energia ElÃ©trica (Brazil) | http://www2.aneel.gov.br/aplicacoes/capacidadebrasil/capacidadebrasil.cfm | AgÃªncia Nacional de Energia ElÃ©trica (Brazil) | 1070265 | 2017 | [5 empty] | 29.8828
| BRA | Brazil | EÃ³lica Praias de Parajuru | BRA0028724 | 28.804 | -4.3631 | -37.8839 | Wind |  |  |  | 2009 |  | AgÃªncia Nacional de Energia ElÃ©trica (Brazil) | http://www2.aneel.gov.br/aplicacoes/capacidadebrasil/capacidadebrasil.cfm | AgÃªncia Nacional de Energia ElÃ©trica (Brazil) |  | 2017 | [5 empty] | 34.1565
| BRA | Brazil | EÃ³lica de Prainha | BRA0002142 | 10 | -3.8708 | -38.3803 | Wind | [5 empty] | AgÃªncia Nacional de Energia ElÃ©trica (Brazil) | http://www2.aneel.gov.br/aplicacoes/capacidadebrasil/capacidadebrasil.cfm | AgÃªncia Nacional de Energia ElÃ©trica (Brazil) |  | 2017 | [5 empty] | 11.8582
| BRA | Brazil | EÃ³lica de TaÃ­ba | BRA0002801 | 5 | -3.4953 | -38.9339 | Wind |  |  |  | 1998 |  | AgÃªncia Nacional de Energia ElÃ©trica (Brazil) | http://www2.aneel.gov.br/aplicacoes/capacidadebrasil/capacidadebrasil.cfm | AgÃªncia Nacional de Energia ElÃ©trica (Brazil) |  | 2017 | [5 empty] | 5.9291
| BRA | Brazil | EÃ³lica Ãgua Doce | BRA0028793 | 9 | -26.5839 | -51.6876 | Wind |  |  |  | 2006 |  | AgÃªncia Nacional de Energia ElÃ©trica (Brazil) | http://www2.aneel.gov.br/aplicacoes/capacidadebrasil/capacidadebrasil.cfm | AgÃªncia Nacional de Energia ElÃ©trica (Brazil) |  | 2017 | [5 empty] | 10.6724
| BRA | Brazil | EÃ³lio - ElÃ©trica de Palmas | BRA0027908 | 2.5 | -26.5781 | -51.7004 | Wind |  |  |  | 1999 |  | AgÃªncia Nacional de Energia ElÃ©trica (Brazil) | http://www2.aneel.gov.br/aplicacoes/capacidadebrasil/capacidadebrasil.cfm | AgÃªncia Nacional de Energia ElÃ©trica (Brazil) |  | 2017 | [5 empty] | 2.9646
| BRA | Brazil | F | BRA0000009 | 3.792 | -20.1169 | -43.8681 | Hydro | [5 empty] | AgÃªncia Nacional de Energia ElÃ©trica (Brazil) | http://www2.aneel.gov.br/aplicacoes/capacidadebrasil/capacidadebrasil.cfm | AgÃªncia Nacional de Energia ElÃ©trica (Brazil) |  | 2017 | [5 empty] | 14.444
| BRA | Brazil | F PIO - LOJAS VISÃƒO BELÃ‰M | BRA0033462 | 1.524 | -1.4575 | -48.4944 | Oil |  |  |  | 2013 |  | AgÃªncia Nacional de Energia ElÃ©trica (Brazil) | http://www2.aneel.gov.br/aplicacoes/capacidadebrasil/capacidadebrasil.cfm | AgÃªncia Nacional de Energia ElÃ©trica (Brazil) |  | 2017 | [5 empty] | 6.5187
| BRA | Brazil | FBA | BRA0030214 | 4.44 | -23.3516 | -47.8475 | Oil |  |  |  | 2009 |  | AgÃªncia Nacional de Energia ElÃ©trica (Brazil) | http://www2.aneel.gov.br/aplicacoes/capacidadebrasil/capacidadebrasil.cfm | AgÃªncia Nacional de Energia ElÃ©trica (Brazil) |  | 2017 | [5 empty] | 18.9916
| BRA | Brazil | FERROUS RESOURCES DO BRASIL S A | BRA0032903 | 3 | -20.5032 | -43.9168 | Oil |  |  |  | 2015 |  | AgÃªncia Nacional de Energia ElÃ©trica (Brazil) | http://www2.aneel.gov.br/aplicacoes/capacidadebrasil/capacidadebrasil.cfm | AgÃªncia Nacional de Energia ElÃ©trica (Brazil) |  | 2017 | [5 empty] | 12.8321
| BRA | Brazil | FIRMENICH 1 | BRA0034008 | 1.44 | -23.5985 | -46.908 | Oil |  |  |  | 2010 |  | AgÃªncia Nacional de Energia ElÃ©trica (Brazil) | http://www2.aneel.gov.br/aplicacoes/capacidadebrasil/capacidadebrasil.cfm | AgÃªncia Nacional de Energia ElÃ©trica (Brazil) |  | 2017 | [5 empty] | 6.1594
| BRA | Brazil | FIRMENICH 2 | BRA0033209 | 1.32 | -23.5999 | -46.9097 | Oil |  |  |  | 2009 |  | AgÃªncia Nacional de Energia ElÃ©trica (Brazil) | http://www2.aneel.gov.br/aplicacoes/capacidadebrasil/capacidadebrasil.cfm | AgÃªncia Nacional de Energia ElÃ©trica (Brazil) |  | 2017 | [5 empty] | 5.6461
| BRA | Brazil | FNS-PO | BRA0033079 | 1.7978 | -27.595 | -48.5486 | Oil |  |  |  | 2015 |  | AgÃªncia Nacional de Energia ElÃ©trica (Brazil) | http://www2.aneel.gov.br/aplicacoes/capacidadebrasil/capacidadebrasil.cfm | AgÃªncia Nacional de Energia ElÃ©trica (Brazil) |  | 2017 | [5 empty] | 7.6899
| BRA | Brazil | FORTALEZA - 2 | BRA0033314 | 1.8 | -3.7489 | -38.4539 | Oil |  |  |  | 2014 |  | AgÃªncia Nacional de Energia ElÃ©trica (Brazil) | http://www2.aneel.gov.br/aplicacoes/capacidadebrasil/capacidadebrasil.cfm | AgÃªncia Nacional de Energia ElÃ©trica (Brazil) |  | 2017 | [5 empty] | 7.6993
| BRA | Brazil | Fagundes | BRA0000928 | 4.8 | -22.2042 | -43.0931 | Hydro | [5 empty] | AgÃªncia Nacional de Energia ElÃ©trica (Brazil) | http://www2.aneel.gov.br/aplicacoes/capacidadebrasil/capacidadebrasil.cfm | AgÃªncia Nacional de Energia ElÃ©trica (Brazil) | 1017329 | 2017 | [5 empty] | 18.2835
| BRA | Brazil | Fany | BRA0028046 | 1.2 | -22.3051 | -51.2115 | Biomass | [5 empty] | AgÃªncia Nacional de Energia ElÃ©trica (Brazil) | http://www2.aneel.gov.br/aplicacoes/capacidadebrasil/capacidadebrasil.cfm | AgÃªncia Nacional de Energia ElÃ©trica (Brazil) |  | 2017 | [5 empty] | 4.2972
| BRA | Brazil | Faria Lemos | BRA0030935 | 1.224 | -20.7942 | -42 | Hydro |  |  |  | 2013 |  | AgÃªncia Nacional de Energia ElÃ©trica (Brazil) | http://www2.aneel.gov.br/aplicacoes/capacidadebrasil/capacidadebrasil.cfm | AgÃªncia Nacional de Energia ElÃ©trica (Brazil) |  | 2017 | [5 empty] | 4.6623
| BRA | Brazil | Faria Lima Square | BRA0032734 | 1.44 | -23.5839 | -46.6728 | Oil |  |  |  | 2005 |  | AgÃªncia Nacional de Energia ElÃ©trica (Brazil) | http://www2.aneel.gov.br/aplicacoes/capacidadebrasil/capacidadebrasil.cfm | AgÃªncia Nacional de Energia ElÃ©trica (Brazil) |  | 2017 | [5 empty] | 6.1594
| BRA | Brazil | Farias | BRA0030404 | 1.35 | -19.067 | -42.8092 | Hydro |  |  |  | 2015 |  | AgÃªncia Nacional de Energia ElÃ©trica (Brazil) | http://www2.aneel.gov.br/aplicacoes/capacidadebrasil/capacidadebrasil.cfm | AgÃªncia Nacional de Energia ElÃ©trica (Brazil) |  | 2017 | [5 empty] | 5.1422
| BRA | Brazil | Farol | BRA0030502 | 20 | -5.097 | -36.0204 | Wind |  |  |  | 2015 |  | AgÃªncia Nacional de Energia ElÃ©trica (Brazil) | http://www2.aneel.gov.br/aplicacoes/capacidadebrasil/capacidadebrasil.cfm | AgÃªncia Nacional de Energia ElÃ©trica (Brazil) | 1107790 | 2017 | [5 empty] | 23.7165
| BRA | Brazil | Faxinal II | BRA0028780 | 30 | -10.1622 | -59.4578 | Hydro |  |  |  | 2005 |  | AgÃªncia Nacional de Energia ElÃ©trica (Brazil) | http://www2.aneel.gov.br/aplicacoes/capacidadebrasil/capacidadebrasil.cfm | AgÃªncia Nacional de Energia ElÃ©trica (Brazil) | 1059262 | 2017 | [5 empty] | 114.2721
| BRA | Brazil | Faxinal dos Guedes | BRA0028830 | 4 | -26.7636 | -52.2183 | Hydro |  |  |  | 2007 |  | AgÃªncia Nacional de Energia ElÃ©trica (Brazil) | http://www2.aneel.gov.br/aplicacoes/capacidadebrasil/capacidadebrasil.cfm | AgÃªncia Nacional de Energia ElÃ©trica (Brazil) | 1069548 | 2017 | [5 empty] | 15.2363
| BRA | Brazil | Faxinal l | BRA0000935 | 2.788 | -10.1648 | -59.4466 | Hydro |  |  |  | 1997 |  | AgÃªncia Nacional de Energia ElÃ©trica (Brazil) | http://www2.aneel.gov.br/aplicacoes/capacidadebrasil/capacidadebrasil.cfm | AgÃªncia Nacional de Energia ElÃ©trica (Brazil) |  | 2017 | [5 empty] | 10.6197
| BRA | Brazil | Fazenda RosÃ¡rio | BRA0030343 | 9.2 | -30.4469 | -50.3888 | Wind |  |  |  | 2011 |  | AgÃªncia Nacional de Energia ElÃ©trica (Brazil) | http://www2.aneel.gov.br/aplicacoes/capacidadebrasil/capacidadebrasil.cfm | AgÃªncia Nacional de Energia ElÃ©trica (Brazil) | 1097891 | 2017 | [5 empty] | 10.9096
| BRA | Brazil | Fazenda RosÃ¡rio 2 | BRA0030478 | 23 | -30.4398 | -50.4053 | Wind |  |  |  | 2013 |  | AgÃªncia Nacional de Energia ElÃ©trica (Brazil) | http://www2.aneel.gov.br/aplicacoes/capacidadebrasil/capacidadebrasil.cfm | AgÃªncia Nacional de Energia ElÃ©trica (Brazil) |  | 2017 | [5 empty] | 27.2739
| BRA | Brazil | Fazenda RosÃ¡rio 3 | BRA0030334 | 16.1 | -30.4525 | -50.4226 | Wind |  |  |  | 2011 |  | AgÃªncia Nacional de Energia ElÃ©trica (Brazil) | http://www2.aneel.gov.br/aplicacoes/capacidadebrasil/capacidadebrasil.cfm | AgÃªncia Nacional de Energia ElÃ©trica (Brazil) |  | 2017 | [5 empty] | 19.0918
| BRA | Brazil | Fazenda Velha | BRA0031575 | 16.5 | -17.968 | -51.7613 | Hydro |  |  |  | 2016 |  | AgÃªncia Nacional de Energia ElÃ©trica (Brazil) | http://www2.aneel.gov.br/aplicacoes/capacidadebrasil/capacidadebrasil.cfm | AgÃªncia Nacional de Energia ElÃ©trica (Brazil) | 1112283 | 2017 | [5 empty] | 62.8497
| BRA | Brazil | FaÃ­sa I | BRA0030352 | 29.4 | -3.3218 | -39.2671 | Wind |  |  |  | 2014 |  | AgÃªncia Nacional de Energia ElÃ©trica (Brazil) | http://www2.aneel.gov.br/aplicacoes/capacidadebrasil/capacidadebrasil.cfm | AgÃªncia Nacional de Energia ElÃ©trica (Brazil) |  | 2017 | [5 empty] | 34.8632
| BRA | Brazil | FaÃ­sa II | BRA0030331 | 27.3 | -3.3188 | -39.2396 | Wind |  |  |  | 2014 |  | AgÃªncia Nacional de Energia ElÃ©trica (Brazil) | http://www2.aneel.gov.br/aplicacoes/capacidadebrasil/capacidadebrasil.cfm | AgÃªncia Nacional de Energia ElÃ©trica (Brazil) |  | 2017 | [5 empty] | 32.373
| BRA | Brazil | FaÃ­sa III | BRA0030332 | 25.2 | -3.3478 | -39.2652 | Wind |  |  |  | 2014 |  | AgÃªncia Nacional de Energia ElÃ©trica (Brazil) | http://www2.aneel.gov.br/aplicacoes/capacidadebrasil/capacidadebrasil.cfm | AgÃªncia Nacional de Energia ElÃ©trica (Brazil) |  | 2017 | [5 empty] | 29.8828
| BRA | Brazil | FaÃ­sa IV | BRA0030329 | 25.2 | -3.3221 | -39.2671 | Wind |  |  |  | 2014 |  | AgÃªncia Nacional de Energia ElÃ©trica (Brazil) | http://www2.aneel.gov.br/aplicacoes/capacidadebrasil/capacidadebrasil.cfm | AgÃªncia Nacional de Energia ElÃ©trica (Brazil) |  | 2017 | [5 empty] | 29.8828
| BRA | Brazil | FaÃ­sa V | BRA0030309 | 29.4 | -3.3699 | -39.2621 | Wind |  |  |  | 2014 |  | AgÃªncia Nacional de Energia ElÃ©trica (Brazil) | http://www2.aneel.gov.br/aplicacoes/capacidadebrasil/capacidadebrasil.cfm | AgÃªncia Nacional de Energia ElÃ©trica (Brazil) |  | 2017 | [5 empty] | 34.8632
| BRA | Brazil | FeijÃ³ | BRA0000948 | 4.8864 | -8.1713 | -70.3496 | Oil |  |  |  | 2012 |  | AgÃªncia Nacional de Energia ElÃ©trica (Brazil) | http://www2.aneel.gov.br/aplicacoes/capacidadebrasil/capacidadebrasil.cfm | AgÃªncia Nacional de Energia ElÃ©trica (Brazil) |  | 2017 | [5 empty] | 20.901
| BRA | Brazil | FeijÃ³ Â– CEA | BRA0034374 | 5.875 | -8.1639 | -70.3539 | Oil |  |  |  | 2016 |  | AgÃªncia Nacional de Energia ElÃ©trica (Brazil) | http://www2.aneel.gov.br/aplicacoes/capacidadebrasil/capacidadebrasil.cfm | AgÃªncia Nacional de Energia ElÃ©trica (Brazil) |  | 2017 | [5 empty] | 25.1296
| BRA | Brazil | Feixos | BRA0030260 | 1.3 | -22.6975 | -46.8512 | Hydro |  |  |  | 2011 |  | AgÃªncia Nacional de Energia ElÃ©trica (Brazil) | http://www2.aneel.gov.br/aplicacoes/capacidadebrasil/capacidadebrasil.cfm | AgÃªncia Nacional de Energia ElÃ©trica (Brazil) | 1088152 | 2017 | [5 empty] | 4.9518
| BRA | Brazil | Fernando Gasparian (Antiga Nova Piratininga) | BRA0028191 | 386.08 | -23.6949 | -46.6691 | Gas |  |  |  | 2004 |  | AgÃªncia Nacional de Energia ElÃ©trica (Brazil) | http://www2.aneel.gov.br/aplicacoes/capacidadebrasil/capacidadebrasil.cfm | AgÃªncia Nacional de Energia ElÃ©trica (Brazil) |  | 2017 | [5 empty] | 2773.4737
| BRA | Brazil | Ferradura | BRA0027885 | 9.2 | -27.5594 | -53.5767 | Hydro |  |  |  | 2003 |  | AgÃªncia Nacional de Energia ElÃ©trica (Brazil) | http://www2.aneel.gov.br/aplicacoes/capacidadebrasil/capacidadebrasil.cfm | AgÃªncia Nacional de Energia ElÃ©trica (Brazil) | 1059272 | 2017 | [5 empty] | 35.0435
| BRA | Brazil | Ferrari | BRA0028058 | 80.5 | -21.8411 | -47.3514 | Biomass |  |  |  | 1982 |  | AgÃªncia Nacional de Energia ElÃ©trica (Brazil) | http://www2.aneel.gov.br/aplicacoes/capacidadebrasil/capacidadebrasil.cfm | AgÃªncia Nacional de Energia ElÃ©trica (Brazil) | 1100614 | 2017 | [5 empty] | 288.2724
| BRA | Brazil | Ferreira Gomes | BRA0030385 | 252 | 0.852 | -51.2 | Hydro |  |  |  | 2014 |  | AgÃªncia Nacional de Energia ElÃ©trica (Brazil) | http://www2.aneel.gov.br/aplicacoes/capacidadebrasil/capacidadebrasil.cfm | AgÃªncia Nacional de Energia ElÃ©trica (Brazil) | 1069494 | 2017 | [5 empty] | 959.886
| BRA | Brazil | Fibrasa | BRA0029918 | 1.44 | -7.9077 | -34.8933 | Oil | [5 empty] | AgÃªncia Nacional de Energia ElÃ©trica (Brazil) | http://www2.aneel.gov.br/aplicacoes/capacidadebrasil/capacidadebrasil.cfm | AgÃªncia Nacional de Energia ElÃ©trica (Brazil) |  | 2017 | [5 empty] | 6.1594
| BRA | Brazil | Fibrasa Embalagens | BRA0029911 | 1.1 | -20.1246 | -40.2983 | Oil | [5 empty] | AgÃªncia Nacional de Energia ElÃ©trica (Brazil) | http://www2.aneel.gov.br/aplicacoes/capacidadebrasil/capacidadebrasil.cfm | AgÃªncia Nacional de Energia ElÃ©trica (Brazil) |  | 2017 | [5 empty] | 4.7051
| BRA | Brazil | Fibrasa Nordeste | BRA0030774 | 1.92 | -7.9077 | -34.8933 | Oil |  |  |  | 2007 |  | AgÃªncia Nacional de Energia ElÃ©trica (Brazil) | http://www2.aneel.gov.br/aplicacoes/capacidadebrasil/capacidadebrasil.cfm | AgÃªncia Nacional de Energia ElÃ©trica (Brazil) |  | 2017 | [5 empty] | 8.2126
| BRA | Brazil | Fibria - MS (Antiga VCP - MS) | BRA0029694 | 163.2 | -20.751 | -51.678 | Biomass |  |  |  | 2009 |  | AgÃªncia Nacional de Energia ElÃ©trica (Brazil) | http://www2.aneel.gov.br/aplicacoes/capacidadebrasil/capacidadebrasil.cfm | AgÃªncia Nacional de Energia ElÃ©trica (Brazil) |  | 2017 | [5 empty] | 584.423
| BRA | Brazil | Figueira | BRA0000955 | 20 | -23.8482 | -50.3808 | Coal |  |  |  | 1963 |  | AgÃªncia Nacional de Energia ElÃ©trica (Brazil) | http://www2.aneel.gov.br/aplicacoes/capacidadebrasil/capacidadebrasil.cfm | AgÃªncia Nacional de Energia ElÃ©trica (Brazil) | 1012661 | 2017 | [5 empty] | 191.5871
| BRA | Brazil | Figueira IndÃºstria e ComÃ©rcio | BRA0030580 | 4.4 | -21.111 | -50.2236 | Biomass | [5 empty] | AgÃªncia Nacional de Energia ElÃ©trica (Brazil) | http://www2.aneel.gov.br/aplicacoes/capacidadebrasil/capacidadebrasil.cfm | AgÃªncia Nacional de Energia ElÃ©trica (Brazil) |  | 2017 | [5 empty] | 15.7565
| BRA | Brazil | FigueirÃ³polis | BRA0029145 | 19.41 | -15.3926 | -58.6378 | Hydro |  |  |  | 2010 |  | AgÃªncia Nacional de Energia ElÃ©trica (Brazil) | http://www2.aneel.gov.br/aplicacoes/capacidadebrasil/capacidadebrasil.cfm | AgÃªncia Nacional de Energia ElÃ©trica (Brazil) | 1060755 | 2017 | [5 empty] | 73.9341
| BRA | Brazil | Fischer | BRA0030603 | 5 | -22.5136 | -47.3723 | Biomass |  |  |  | 2010 |  | AgÃªncia Nacional de Energia ElÃ©trica (Brazil) | http://www2.aneel.gov.br/aplicacoes/capacidadebrasil/capacidadebrasil.cfm | AgÃªncia Nacional de Energia ElÃ©trica (Brazil) |  | 2017 | [5 empty] | 17.9051
| BRA | Brazil | Fleixeiras I | BRA0030670 | 30.004 | -3.2011 | -39.3647 | Wind |  |  |  | 2014 |  | AgÃªncia Nacional de Energia ElÃ©trica (Brazil) | http://www2.aneel.gov.br/aplicacoes/capacidadebrasil/capacidadebrasil.cfm | AgÃªncia Nacional de Energia ElÃ©trica (Brazil) | 1087674 | 2017 | [5 empty] | 35.5795
| BRA | Brazil | Flor do Mato | BRA0000958 | 4.8 | -26.8481 | -51.8794 | Hydro | [5 empty] | AgÃªncia Nacional de Energia ElÃ©trica (Brazil) | http://www2.aneel.gov.br/aplicacoes/capacidadebrasil/capacidadebrasil.cfm | AgÃªncia Nacional de Energia ElÃ©trica (Brazil) | 1092469 | 2017 | [5 empty] | 18.2835
| BRA | Brazil | Flor do SertÃ£o | BRA0028852 | 16.5 | -26.7877 | -53.3942 | Hydro |  |  |  | 2007 |  | AgÃªncia Nacional de Energia ElÃ©trica (Brazil) | http://www2.aneel.gov.br/aplicacoes/capacidadebrasil/capacidadebrasil.cfm | AgÃªncia Nacional de Energia ElÃ©trica (Brazil) | 1061566 | 2017 | [5 empty] | 62.8497
| BRA | Brazil | Floraplac | BRA0027926 | 1.25 | -3.1995 | -47.5937 | Biomass |  |  |  | 2000 |  | AgÃªncia Nacional de Energia ElÃ©trica (Brazil) | http://www2.aneel.gov.br/aplicacoes/capacidadebrasil/capacidadebrasil.cfm | AgÃªncia Nacional de Energia ElÃ©trica (Brazil) |  | 2017 | [5 empty] | 4.4763
| BRA | Brazil | Flores | BRA0029192 | 80 | -3.0707 | -60.0144 | Oil |  |  |  | 2008 |  | AgÃªncia Nacional de Energia ElÃ©trica (Brazil) | http://www2.aneel.gov.br/aplicacoes/capacidadebrasil/capacidadebrasil.cfm | AgÃªncia Nacional de Energia ElÃ©trica (Brazil) |  | 2017 | [5 empty] | 342.1904
| BRA | Brazil | FlÃ³rida Clean Power do AmapÃ¡ | BRA0030335 | 1.7 | 0.0408 | -51.1351 | Biomass | [5 empty] | AgÃªncia Nacional de Energia ElÃ©trica (Brazil) | http://www2.aneel.gov.br/aplicacoes/capacidadebrasil/capacidadebrasil.cfm | AgÃªncia Nacional de Energia ElÃ©trica (Brazil) |  | 2017 | [5 empty] | 6.0877
| BRA | Brazil | Fonte Boa | BRA0000972 | 5.12 | -2.5202 | -66.0291 | Oil |  |  |  | 2002 |  | AgÃªncia Nacional de Energia ElÃ©trica (Brazil) | http://www2.aneel.gov.br/aplicacoes/capacidadebrasil/capacidadebrasil.cfm | AgÃªncia Nacional de Energia ElÃ©trica (Brazil) |  | 2017 | [5 empty] | 21.9002
| BRA | Brazil | Fontes Nova | BRA0000973 | 130.3 | -22.7031 | -43.8814 | Hydro |  |  |  | 1940 |  | AgÃªncia Nacional de Energia ElÃ©trica (Brazil) | http://www2.aneel.gov.br/aplicacoes/capacidadebrasil/capacidadebrasil.cfm | AgÃªncia Nacional de Energia ElÃ©trica (Brazil) | 1063418 | 2017 | [5 empty] | 496.322
| BRA | Brazil | Forquilha | BRA0000976 | 1 | -27.6667 | -51.7333 | Hydro | [5 empty] | AgÃªncia Nacional de Energia ElÃ©trica (Brazil) | http://www2.aneel.gov.br/aplicacoes/capacidadebrasil/capacidadebrasil.cfm | AgÃªncia Nacional de Energia ElÃ©trica (Brazil) | 1043349 | 2017 | [5 empty] | 3.8091
| BRA | Brazil | Fortaleza | BRA0028357 | 326.601 | -3.6771 | -38.8566 | Gas |  |  |  | 2003 |  | AgÃªncia Nacional de Energia ElÃ©trica (Brazil) | http://www2.aneel.gov.br/aplicacoes/capacidadebrasil/capacidadebrasil.cfm | AgÃªncia Nacional de Energia ElÃ©trica (Brazil) |  | 2017 | [5 empty] | 2346.1958
| BRA | Brazil | Fortlev Sul | BRA0030535 | 2.2 | -26.4579 | -48.7487 | Oil | [5 empty] | AgÃªncia Nacional de Energia ElÃ©trica (Brazil) | http://www2.aneel.gov.br/aplicacoes/capacidadebrasil/capacidadebrasil.cfm | AgÃªncia Nacional de Energia ElÃ©trica (Brazil) |  | 2017 | [5 empty] | 9.4102
| BRA | Brazil | Foz do ChapecÃ³ | BRA0028354 | 855 | -27.1417 | -53.0397 | Hydro |  |  |  | 2010 |  | AgÃªncia Nacional de Energia ElÃ©trica (Brazil) | http://www2.aneel.gov.br/aplicacoes/capacidadebrasil/capacidadebrasil.cfm | AgÃªncia Nacional de Energia ElÃ©trica (Brazil) | 1048156 | 2017 | [5 empty] | 3256.7559
| BRA | Brazil | Foz do Rio ChorÃ³ | BRA0028630 | 25.2 | -4.1256 | -38.1503 | Wind |  |  |  | 2009 |  | AgÃªncia Nacional de Energia ElÃ©trica (Brazil) | http://www2.aneel.gov.br/aplicacoes/capacidadebrasil/capacidadebrasil.cfm | AgÃªncia Nacional de Energia ElÃ©trica (Brazil) | 1078146 | 2017 | [5 empty] | 29.8828
| BRA | Brazil | Franca Amaral | BRA0000992 | 4.5 | -21.0537 | -41.72 | Hydro | [5 empty] | AgÃªncia Nacional de Energia ElÃ©trica (Brazil) | http://www2.aneel.gov.br/aplicacoes/capacidadebrasil/capacidadebrasil.cfm | AgÃªncia Nacional de Energia ElÃ©trica (Brazil) | 1064921 | 2017 | [5 empty] | 17.1408
| BRA | Brazil | Francisco Gross (Antiga Santa FÃ©) | BRA0028380 | 29 | -20.7 | -41.5167 | Hydro |  |  |  | 2009 |  | AgÃªncia Nacional de Energia ElÃ©trica (Brazil) | http://www2.aneel.gov.br/aplicacoes/capacidadebrasil/capacidadebrasil.cfm | AgÃªncia Nacional de Energia ElÃ©trica (Brazil) |  | 2017 | [5 empty] | 110.4631
| BRA | Brazil | Frango Sertanejo | BRA0029610 | 4.944 | -20.791 | -49.2105 | Oil |  |  |  | 2007 |  | AgÃªncia Nacional de Energia ElÃ©trica (Brazil) | http://www2.aneel.gov.br/aplicacoes/capacidadebrasil/capacidadebrasil.cfm | AgÃªncia Nacional de Energia ElÃ©trica (Brazil) |  | 2017 | [5 empty] | 21.1474
| BRA | Brazil | FranÃ§a | BRA0000990 | 29.52 | -23.9406 | -47.1944 | Hydro |  |  |  | 1958 |  | AgÃªncia Nacional de Energia ElÃ©trica (Brazil) | http://www2.aneel.gov.br/aplicacoes/capacidadebrasil/capacidadebrasil.cfm | AgÃªncia Nacional de Energia ElÃ©trica (Brazil) | 1034369 | 2017 | [5 empty] | 112.4438
| BRA | Brazil | Frascal | BRA0031041 | 2.2 | -26.9564 | -50.4889 | Hydro |  |  |  | 2015 |  | AgÃªncia Nacional de Energia ElÃ©trica (Brazil) | http://www2.aneel.gov.br/aplicacoes/capacidadebrasil/capacidadebrasil.cfm | AgÃªncia Nacional de Energia ElÃ©trica (Brazil) |  | 2017 | [5 empty] | 8.38
| BRA | Brazil | Frederico JoÃ£o Cerutti SA | BRA0029037 | 1.2 | -27.5103 | -53.4253 | Hydro |  |  |  | 2003 |  | AgÃªncia Nacional de Energia ElÃ©trica (Brazil) | http://www2.aneel.gov.br/aplicacoes/capacidadebrasil/capacidadebrasil.cfm | AgÃªncia Nacional de Energia ElÃ©trica (Brazil) | 1078504 | 2017 | [5 empty] | 4.5709
| BRA | Brazil | Frigobet | BRA0031488 | 1.56 | -19.9437 | -44.1898 | Oil |  |  |  | 2012 |  | AgÃªncia Nacional de Energia ElÃ©trica (Brazil) | http://www2.aneel.gov.br/aplicacoes/capacidadebrasil/capacidadebrasil.cfm | AgÃªncia Nacional de Energia ElÃ©trica (Brazil) |  | 2017 | [5 empty] | 6.6727
| BRA | Brazil | Fronteira | BRA0029199 | 2.6 | -20.2996 | -49.1965 | Biomass |  |  |  | 2007 |  | AgÃªncia Nacional de Energia ElÃ©trica (Brazil) | http://www2.aneel.gov.br/aplicacoes/capacidadebrasil/capacidadebrasil.cfm | AgÃªncia Nacional de Energia ElÃ©trica (Brazil) |  | 2017 | [5 empty] | 9.3107
| BRA | Brazil | Frutal | BRA0029290 | 16.092 | -20.0803 | -48.8124 | Biomass | [5 empty] | AgÃªncia Nacional de Energia ElÃ©trica (Brazil) | http://www2.aneel.gov.br/aplicacoes/capacidadebrasil/capacidadebrasil.cfm | AgÃªncia Nacional de Energia ElÃ©trica (Brazil) | 1065063 | 2017 | [5 empty] | 57.6258
| BRA | Brazil | Fruteiras | BRA0000999 | 8.736 | -20.7022 | -41.0894 | Hydro | [5 empty] | AgÃªncia Nacional de Energia ElÃ©trica (Brazil) | http://www2.aneel.gov.br/aplicacoes/capacidadebrasil/capacidadebrasil.cfm | AgÃªncia Nacional de Energia ElÃ©trica (Brazil) | 1011777 | 2017 | [5 empty] | 33.276
| BRA | Brazil | Fuga Couros | BRA0029973 | 1.296 | -28.4452 | -52.1905 | Oil | [5 empty] | AgÃªncia Nacional de Energia ElÃ©trica (Brazil) | http://www2.aneel.gov.br/aplicacoes/capacidadebrasil/capacidadebrasil.cfm | AgÃªncia Nacional de Energia ElÃ©trica (Brazil) |  | 2017 | [5 empty] | 5.5435
| BRA | Brazil | Fuga Couros - Camargo | BRA0031000 | 1.016 | -28.6124 | -52.2118 | Oil | [5 empty] | AgÃªncia Nacional de Energia ElÃ©trica (Brazil) | http://www2.aneel.gov.br/aplicacoes/capacidadebrasil/capacidadebrasil.cfm | AgÃªncia Nacional de Energia ElÃ©trica (Brazil) |  | 2017 | [5 empty] | 4.3458
| BRA | Brazil | FumaÃ§a | BRA0001000 | 36.4 | -24.0075 | -47.2639 | Hydro |  |  |  | 1964 |  | AgÃªncia Nacional de Energia ElÃ©trica (Brazil) | http://www2.aneel.gov.br/aplicacoes/capacidadebrasil/capacidadebrasil.cfm | AgÃªncia Nacional de Energia ElÃ©trica (Brazil) |  | 2017 | [5 empty] | 138.6502
| BRA | Brazil | FumaÃ§a | BRA0027957 | 10 | -20.45 | -43.2667 | Hydro |  |  |  | 2003 |  | AgÃªncia Nacional de Energia ElÃ©trica (Brazil) | http://www2.aneel.gov.br/aplicacoes/capacidadebrasil/capacidadebrasil.cfm | AgÃªncia Nacional de Energia ElÃ©trica (Brazil) |  | 2017 | [5 empty] | 38.0907
| BRA | Brazil | FumaÃ§a IV | BRA0027575 | 4.5 | -20.7492 | -41.8761 | Hydro |  |  |  | 2008 |  | AgÃªncia Nacional de Energia ElÃ©trica (Brazil) | http://www2.aneel.gov.br/aplicacoes/capacidadebrasil/capacidadebrasil.cfm | AgÃªncia Nacional de Energia ElÃ©trica (Brazil) | 1063458 | 2017 | [5 empty] | 17.1408
| BRA | Brazil | FundÃ£o | BRA0028360 | 120.168 | -25.7086 | -51.9981 | Hydro |  |  |  | 2006 |  | AgÃªncia Nacional de Energia ElÃ©trica (Brazil) | http://www2.aneel.gov.br/aplicacoes/capacidadebrasil/capacidadebrasil.cfm | AgÃªncia Nacional de Energia ElÃ©trica (Brazil) | 1056472 | 2017 | [5 empty] | 457.7285
| BRA | Brazil | FundÃ£o I | BRA0028846 | 2.475 | -25.7086 | -51.9981 | Hydro |  |  |  | 2006 |  | AgÃªncia Nacional de Energia ElÃ©trica (Brazil) | http://www2.aneel.gov.br/aplicacoes/capacidadebrasil/capacidadebrasil.cfm | AgÃªncia Nacional de Energia ElÃ©trica (Brazil) |  | 2017 | [5 empty] | 9.4275
| BRA | Brazil | Funfarme | BRA0029472 | 1.609 | -20.8157 | -49.37 | Oil |  |  |  | 1996 |  | AgÃªncia Nacional de Energia ElÃ©trica (Brazil) | http://www2.aneel.gov.br/aplicacoes/capacidadebrasil/capacidadebrasil.cfm | AgÃªncia Nacional de Energia ElÃ©trica (Brazil) |  | 2017 | [5 empty] | 6.8823
| BRA | Brazil | Funil | BRA0027118 | 216 | -22.5303 | -44.5669 | Hydro |  |  |  | 1970 |  | AgÃªncia Nacional de Energia ElÃ©trica (Brazil) | http://www2.aneel.gov.br/aplicacoes/capacidadebrasil/capacidadebrasil.cfm | AgÃªncia Nacional de Energia ElÃ©trica (Brazil) | 1017331 | 2017 | [5 empty] | 822.7594
| BRA | Brazil | Funil | BRA0027066 | 3.6 | -20.4967 | -43.4722 | Hydro |  |  |  | 2014 |  | AgÃªncia Nacional de Energia ElÃ©trica (Brazil) | http://www2.aneel.gov.br/aplicacoes/capacidadebrasil/capacidadebrasil.cfm | AgÃªncia Nacional de Energia ElÃ©trica (Brazil) |  | 2017 | [5 empty] | 13.7127
| BRA | Brazil | Funil | BRA0027645 | 22.5 | -19.0833 | -42.85 | Hydro |  |  |  | 2008 |  | AgÃªncia Nacional de Energia ElÃ©trica (Brazil) | http://www2.aneel.gov.br/aplicacoes/capacidadebrasil/capacidadebrasil.cfm | AgÃªncia Nacional de Energia ElÃ©trica (Brazil) |  | 2017 | [5 empty] | 85.7041
| BRA | Brazil | Funil | BRA0001006 | 180 | -21.1436 | -45.0372 | Hydro |  |  |  | 2002 |  | AgÃªncia Nacional de Energia ElÃ©trica (Brazil) | http://www2.aneel.gov.br/aplicacoes/capacidadebrasil/capacidadebrasil.cfm | AgÃªncia Nacional de Energia ElÃ©trica (Brazil) | 1017331 | 2017 | [5 empty] | 685.6328
| BRA | Brazil | Funil | BRA0027046 | 30 | -14.1833 | -39.4667 | Hydro |  |  |  | 1970 |  | AgÃªncia Nacional de Energia ElÃ©trica (Brazil) | http://www2.aneel.gov.br/aplicacoes/capacidadebrasil/capacidadebrasil.cfm | AgÃªncia Nacional de Energia ElÃ©trica (Brazil) |  | 2017 | [5 empty] | 114.2721
| BRA | Brazil | Furlan | BRA0027342 | 3.6 | -22.7576 | -47.4689 | Biomass |  |  |  | 1976 |  | AgÃªncia Nacional de Energia ElÃ©trica (Brazil) | http://www2.aneel.gov.br/aplicacoes/capacidadebrasil/capacidadebrasil.cfm | AgÃªncia Nacional de Energia ElÃ©trica (Brazil) |  | 2017 | [5 empty] | 12.8917
| BRA | Brazil | Furlan AvarÃ© | BRA0031189 | 30 | -23.0459 | -49.0334 | Biomass |  |  |  | 2014 |  | AgÃªncia Nacional de Energia ElÃ©trica (Brazil) | http://www2.aneel.gov.br/aplicacoes/capacidadebrasil/capacidadebrasil.cfm | AgÃªncia Nacional de Energia ElÃ©trica (Brazil) |  | 2017 | [5 empty] | 107.4307
| BRA | Brazil | Furnas | BRA0001007 | 1216 | -20.6471 | -46.3286 | Hydro |  |  |  | 1963 |  | AgÃªncia Nacional de Energia ElÃ©trica (Brazil) | http://www2.aneel.gov.br/aplicacoes/capacidadebrasil/capacidadebrasil.cfm | AgÃªncia Nacional de Energia ElÃ©trica (Brazil) | 1017332 | 2017 | [5 empty] | 4631.8307
| BRA | Brazil | Furnas do Segredo | BRA0001009 | 9.8 | -29.3653 | -54.5039 | Hydro |  |  |  | 2005 |  | AgÃªncia Nacional de Energia ElÃ©trica (Brazil) | http://www2.aneel.gov.br/aplicacoes/capacidadebrasil/capacidadebrasil.cfm | AgÃªncia Nacional de Energia ElÃ©trica (Brazil) | 1058386 | 2017 | [5 empty] | 37.3289
| BRA | Brazil | Furquim | BRA0028175 | 6 | -20.3667 | -43.2033 | Hydro |  |  |  | 2003 |  | AgÃªncia Nacional de Energia ElÃ©trica (Brazil) | http://www2.aneel.gov.br/aplicacoes/capacidadebrasil/capacidadebrasil.cfm | AgÃªncia Nacional de Energia ElÃ©trica (Brazil) | 1063502 | 2017 | [5 empty] | 22.8544
| BRA | Brazil | FÃ¡brica de Ideias IndÃºstria e ComÃ©rcio | BRA0030554 | 1.016 | -23.6449 | -46.8428 | Oil | [5 empty] | AgÃªncia Nacional de Energia ElÃ©trica (Brazil) | http://www2.aneel.gov.br/aplicacoes/capacidadebrasil/capacidadebrasil.cfm | AgÃªncia Nacional de Energia ElÃ©trica (Brazil) |  | 2017 | [5 empty] | 4.3458
| BRA | Brazil | G | BRA0000010 | 1.44 | -20.1364 | -43.8717 | Hydro | [5 empty] | AgÃªncia Nacional de Energia ElÃ©trica (Brazil) | http://www2.aneel.gov.br/aplicacoes/capacidadebrasil/capacidadebrasil.cfm | AgÃªncia Nacional de Energia ElÃ©trica (Brazil) |  | 2017 | [5 empty] | 5.4851
| BRA | Brazil | GB Silvio Teixeira | BRA0029951 | 1.08 | -10.938 | -37.0493 | Oil | [5 empty] | AgÃªncia Nacional de Energia ElÃ©trica (Brazil) | http://www2.aneel.gov.br/aplicacoes/capacidadebrasil/capacidadebrasil.cfm | AgÃªncia Nacional de Energia ElÃ©trica (Brazil) |  | 2017 | [5 empty] | 4.6196
| BRA | Brazil | GE Celma | BRA0029544 | 1.063 | -22.501 | -43.1695 | Gas |  |  |  | 2007 |  | AgÃªncia Nacional de Energia ElÃ©trica (Brazil) | http://www2.aneel.gov.br/aplicacoes/capacidadebrasil/capacidadebrasil.cfm | AgÃªncia Nacional de Energia ElÃ©trica (Brazil) |  | 2017 | [5 empty] | 7.6362
| BRA | Brazil | GNA-RD | BRA0033488 | 1.2 | -16.7193 | -49.2547 | Oil |  |  |  | 2011 |  | AgÃªncia Nacional de Energia ElÃ©trica (Brazil) | http://www2.aneel.gov.br/aplicacoes/capacidadebrasil/capacidadebrasil.cfm | AgÃªncia Nacional de Energia ElÃ©trica (Brazil) |  | 2017 | [5 empty] | 5.1329
| BRA | Brazil | GPA - Loja1370 | BRA0032752 | 1.408 | -23.9582 | -46.3703 | Oil |  |  |  | 2005 |  | AgÃªncia Nacional de Energia ElÃ©trica (Brazil) | http://www2.aneel.gov.br/aplicacoes/capacidadebrasil/capacidadebrasil.cfm | AgÃªncia Nacional de Energia ElÃ©trica (Brazil) |  | 2017 | [5 empty] | 6.0226
| BRA | Brazil | GPA - Loja1382 | BRA0032684 | 1.08 | -23.5263 | -47.4544 | Oil |  |  |  | 2007 |  | AgÃªncia Nacional de Energia ElÃ©trica (Brazil) | http://www2.aneel.gov.br/aplicacoes/capacidadebrasil/capacidadebrasil.cfm | AgÃªncia Nacional de Energia ElÃ©trica (Brazil) |  | 2017 | [5 empty] | 4.6196
| BRA | Brazil | GRAFITE ITAPECERICA | BRA0033030 | 2.1888 | -20.4685 | -45.1161 | Oil |  |  |  | 2008 |  | AgÃªncia Nacional de Energia ElÃ©trica (Brazil) | http://www2.aneel.gov.br/aplicacoes/capacidadebrasil/capacidadebrasil.cfm | AgÃªncia Nacional de Energia ElÃ©trica (Brazil) |  | 2017 | [5 empty] | 9.3623
| BRA | Brazil | GTBX-ST-RJO | BRA0033077 | 3 | -22.9981 | -43.6061 | Oil |  |  |  | 2011 |  | AgÃªncia Nacional de Energia ElÃ©trica (Brazil) | http://www2.aneel.gov.br/aplicacoes/capacidadebrasil/capacidadebrasil.cfm | AgÃªncia Nacional de Energia ElÃ©trica (Brazil) |  | 2017 | [5 empty] | 12.8321
| BRA | Brazil | Gabriel Passos | BRA0028596 | 9.22 | -19.9105 | -44.1889 | Oil |  |  |  | 2003 |  | AgÃªncia Nacional de Energia ElÃ©trica (Brazil) | http://www2.aneel.gov.br/aplicacoes/capacidadebrasil/capacidadebrasil.cfm | AgÃªncia Nacional de Energia ElÃ©trica (Brazil) |  | 2017 | [5 empty] | 39.4374
| BRA | Brazil | Galheiros I | BRA0030312 | 12.06 | -13.3934 | -46.3906 | Hydro |  |  |  | 2012 |  | AgÃªncia Nacional de Energia ElÃ©trica (Brazil) | http://www2.aneel.gov.br/aplicacoes/capacidadebrasil/capacidadebrasil.cfm | AgÃªncia Nacional de Energia ElÃ©trica (Brazil) | 1092477 | 2017 | [5 empty] | 45.9374
| BRA | Brazil | GalpÃµes | BRA0031477 | 8 | -30.8807 | -55.6765 | Wind |  |  |  | 2015 |  | AgÃªncia Nacional de Energia ElÃ©trica (Brazil) | http://www2.aneel.gov.br/aplicacoes/capacidadebrasil/capacidadebrasil.cfm | AgÃªncia Nacional de Energia ElÃ©trica (Brazil) |  | 2017 | [5 empty] | 9.4866
| BRA | Brazil | Galvani | BRA0001017 | 11.5 | -22.7444 | -47.1356 | Biomass |  |  |  | 1996 |  | AgÃªncia Nacional de Energia ElÃ©trica (Brazil) | http://www2.aneel.gov.br/aplicacoes/capacidadebrasil/capacidadebrasil.cfm | AgÃªncia Nacional de Energia ElÃ©trica (Brazil) |  | 2017 | [5 empty] | 41.1818
| BRA | Brazil | Galvani | BRA0030174 | 5 | -12.8694 | -38.5052 | Oil | [5 empty] | AgÃªncia Nacional de Energia ElÃ©trica (Brazil) | http://www2.aneel.gov.br/aplicacoes/capacidadebrasil/capacidadebrasil.cfm | AgÃªncia Nacional de Energia ElÃ©trica (Brazil) |  | 2017 | [5 empty] | 21.3869
| BRA | Brazil | GalÃ³polis | BRA0029714 | 1.5 | -29.2501 | -51.1676 | Hydro |  |  |  | 2009 |  | AgÃªncia Nacional de Energia ElÃ©trica (Brazil) | http://www2.aneel.gov.br/aplicacoes/capacidadebrasil/capacidadebrasil.cfm | AgÃªncia Nacional de Energia ElÃ©trica (Brazil) |  | 2017 | [5 empty] | 5.7136
| BRA | Brazil | Gameleira | BRA0028601 | 2.032 | -10.6505 | -51.4092 | Biomass | [5 empty] | AgÃªncia Nacional de Energia ElÃ©trica (Brazil) | http://www2.aneel.gov.br/aplicacoes/capacidadebrasil/capacidadebrasil.cfm | AgÃªncia Nacional de Energia ElÃ©trica (Brazil) |  | 2017 | [5 empty] | 7.2766
| BRA | Brazil | Garganta da Jararaca | BRA0028918 | 29.3 | -13.3906 | -57.6242 | Hydro |  |  |  | 2006 |  | AgÃªncia Nacional de Energia ElÃ©trica (Brazil) | http://www2.aneel.gov.br/aplicacoes/capacidadebrasil/capacidadebrasil.cfm | AgÃªncia Nacional de Energia ElÃ©trica (Brazil) | 1061921 | 2017 | [5 empty] | 111.6058
| BRA | Brazil | GargaÃº | BRA0028730 | 28.05 | -21.5657 | -41.0731 | Wind |  |  |  | 2010 |  | AgÃªncia Nacional de Energia ElÃ©trica (Brazil) | http://www2.aneel.gov.br/aplicacoes/capacidadebrasil/capacidadebrasil.cfm | AgÃªncia Nacional de Energia ElÃ©trica (Brazil) | 1058038 | 2017 | [5 empty] | 33.2624
| BRA | Brazil | Garibaldi | BRA0030415 | 191.9 | -27.6217 | -50.9882 | Hydro |  |  |  | 2013 |  | AgÃªncia Nacional de Energia ElÃ©trica (Brazil) | http://www2.aneel.gov.br/aplicacoes/capacidadebrasil/capacidadebrasil.cfm | AgÃªncia Nacional de Energia ElÃ©trica (Brazil) | 1084599 | 2017 | [5 empty] | 730.9608
| BRA | Brazil | Gasa | BRA0027950 | 78 | -20.7659 | -51.2492 | Biomass |  |  |  | 1996 |  | AgÃªncia Nacional de Energia ElÃ©trica (Brazil) | http://www2.aneel.gov.br/aplicacoes/capacidadebrasil/capacidadebrasil.cfm | AgÃªncia Nacional de Energia ElÃ©trica (Brazil) | 1038342 | 2017 | [5 empty] | 279.3198
| BRA | Brazil | GaviÃ£o Peixoto | BRA0001025 | 4.8 | -21.85 | -48.5167 | Hydro |  |  |  | 2007 |  | AgÃªncia Nacional de Energia ElÃ©trica (Brazil) | http://www2.aneel.gov.br/aplicacoes/capacidadebrasil/capacidadebrasil.cfm | AgÃªncia Nacional de Energia ElÃ©trica (Brazil) | 1012682 | 2017 | [5 empty] | 18.2835
| BRA | Brazil | Gedore | BRA0026863 | 2.2 | -29.7563 | -51.1378 | Oil |  |  |  | 2009 |  | AgÃªncia Nacional de Energia ElÃ©trica (Brazil) | http://www2.aneel.gov.br/aplicacoes/capacidadebrasil/capacidadebrasil.cfm | AgÃªncia Nacional de Energia ElÃ©trica (Brazil) |  | 2017 | [5 empty] | 9.4102
| BRA | Brazil | Generalco | BRA0028059 | 3.8 | -20.5711 | -50.3749 | Biomass | [5 empty] | AgÃªncia Nacional de Energia ElÃ©trica (Brazil) | http://www2.aneel.gov.br/aplicacoes/capacidadebrasil/capacidadebrasil.cfm | AgÃªncia Nacional de Energia ElÃ©trica (Brazil) |  | 2017 | [5 empty] | 13.6079
| BRA | Brazil | Geolab | BRA0030474 | 3.36 | -16.4028 | -48.9282 | Oil |  |  |  | 2015 |  | AgÃªncia Nacional de Energia ElÃ©trica (Brazil) | http://www2.aneel.gov.br/aplicacoes/capacidadebrasil/capacidadebrasil.cfm | AgÃªncia Nacional de Energia ElÃ©trica (Brazil) |  | 2017 | [5 empty] | 14.372
| BRA | Brazil | Geraldiscos | BRA0030217 | 1.456 | -23.4402 | -46.9083 | Oil |  |  |  | 2009 |  | AgÃªncia Nacional de Energia ElÃ©trica (Brazil) | http://www2.aneel.gov.br/aplicacoes/capacidadebrasil/capacidadebrasil.cfm | AgÃªncia Nacional de Energia ElÃ©trica (Brazil) |  | 2017 | [5 empty] | 6.2279
| BRA | Brazil | Geramar I (Antiga TocantinÃ³polis) | BRA0029705 | 165.87 | -3.5274 | -44.5174 | Oil |  |  |  | 2010 |  | AgÃªncia Nacional de Energia ElÃ©trica (Brazil) | http://www2.aneel.gov.br/aplicacoes/capacidadebrasil/capacidadebrasil.cfm | AgÃªncia Nacional de Energia ElÃ©trica (Brazil) | 1074401 | 2017 | [5 empty] | 709.4891
| BRA | Brazil | Geramar II (Antiga Nova Olinda) | BRA0029668 | 165.87 | -3.5274 | -44.5174 | Oil |  |  |  | 2010 |  | AgÃªncia Nacional de Energia ElÃ©trica (Brazil) | http://www2.aneel.gov.br/aplicacoes/capacidadebrasil/capacidadebrasil.cfm | AgÃªncia Nacional de Energia ElÃ©trica (Brazil) |  | 2017 | [5 empty] | 709.4891
| BRA | Brazil | GeraÃ§Ã£o Diesel IrmÃ£os Hort | BRA0032673 | 2.64 | -27.1107 | -48.9364 | Oil |  |  |  | 2006 |  | AgÃªncia Nacional de Energia ElÃ©trica (Brazil) | http://www2.aneel.gov.br/aplicacoes/capacidadebrasil/capacidadebrasil.cfm | AgÃªncia Nacional de Energia ElÃ©trica (Brazil) |  | 2017 | [5 empty] | 11.2923
| BRA | Brazil | GeraÃ§Ã£o PrÃ³pria de Energia ElÃ©trica - GPEE | BRA0029437 | 6 | -22.9192 | -43.4408 | Gas | [5 empty] | AgÃªncia Nacional de Energia ElÃ©trica (Brazil) | http://www2.aneel.gov.br/aplicacoes/capacidadebrasil/capacidadebrasil.cfm | AgÃªncia Nacional de Energia ElÃ©trica (Brazil) |  | 2017 | [5 empty] | 43.1021
| BRA | Brazil | Giasa II | BRA0028957 | 30 | -7.3481 | -35.0174 | Biomass |  |  |  | 2003 |  | AgÃªncia Nacional de Energia ElÃ©trica (Brazil) | http://www2.aneel.gov.br/aplicacoes/capacidadebrasil/capacidadebrasil.cfm | AgÃªncia Nacional de Energia ElÃ©trica (Brazil) | 1104259 | 2017 | [5 empty] | 107.4307
| BRA | Brazil | GindaÃ­ | BRA0028091 | 4.5 | -8.6361 | -35.2036 | Hydro | [5 empty] | AgÃªncia Nacional de Energia ElÃ©trica (Brazil) | http://www2.aneel.gov.br/aplicacoes/capacidadebrasil/capacidadebrasil.cfm | AgÃªncia Nacional de Energia ElÃ©trica (Brazil) |  | 2017 | [5 empty] | 17.1408
| BRA | Brazil | Girassol | BRA0030426 | 1 | -13.9969 | -45.403 | Hydro |  |  |  | 2010 |  | AgÃªncia Nacional de Energia ElÃ©trica (Brazil) | http://www2.aneel.gov.br/aplicacoes/capacidadebrasil/capacidadebrasil.cfm | AgÃªncia Nacional de Energia ElÃ©trica (Brazil) |  | 2017 | [5 empty] | 3.8091
| BRA | Brazil | Global I | BRA0029653 | 148.8 | -12.6668 | -38.5311 | Oil |  |  |  | 2010 |  | AgÃªncia Nacional de Energia ElÃ©trica (Brazil) | http://www2.aneel.gov.br/aplicacoes/capacidadebrasil/capacidadebrasil.cfm | AgÃªncia Nacional de Energia ElÃ©trica (Brazil) |  | 2017 | [5 empty] | 636.4742
| BRA | Brazil | Global II | BRA0029639 | 148.8 | -12.6668 | -38.5311 | Oil |  |  |  | 2010 |  | AgÃªncia Nacional de Energia ElÃ©trica (Brazil) | http://www2.aneel.gov.br/aplicacoes/capacidadebrasil/capacidadebrasil.cfm | AgÃªncia Nacional de Energia ElÃ©trica (Brazil) |  | 2017 | [5 empty] | 636.4742
| BRA | Brazil | Globo | BRA0001033 | 5.16 | -22.782 | -43.3025 | Gas |  |  |  | 1998 |  | AgÃªncia Nacional de Energia ElÃ©trica (Brazil) | http://www2.aneel.gov.br/aplicacoes/capacidadebrasil/capacidadebrasil.cfm | AgÃªncia Nacional de Energia ElÃ©trica (Brazil) |  | 2017 | [5 empty] | 37.0678
| BRA | Brazil | GlÃ³ria | BRA0001034 | 11.36 | -21.0358 | -42.3317 | Hydro |  |  |  | 1983 |  | AgÃªncia Nacional de Energia ElÃ©trica (Brazil) | http://www2.aneel.gov.br/aplicacoes/capacidadebrasil/capacidadebrasil.cfm | AgÃªncia Nacional de Energia ElÃ©trica (Brazil) | 1032696 | 2017 | [5 empty] | 43.271
| BRA | Brazil | GlÃ³ria | BRA0031142 | 1 | -16.0311 | -55.3611 | Hydro |  |  |  | 2013 |  | AgÃªncia Nacional de Energia ElÃ©trica (Brazil) | http://www2.aneel.gov.br/aplicacoes/capacidadebrasil/capacidadebrasil.cfm | AgÃªncia Nacional de Energia ElÃ©trica (Brazil) |  | 2017 | [5 empty] | 3.8091
| BRA | Brazil | Goiandira | BRA0028803 | 27 | -18.2167 | -48.25 | Hydro |  |  |  | 2010 |  | AgÃªncia Nacional de Energia ElÃ©trica (Brazil) | http://www2.aneel.gov.br/aplicacoes/capacidadebrasil/capacidadebrasil.cfm | AgÃªncia Nacional de Energia ElÃ©trica (Brazil) | 1065243 | 2017 | [5 empty] | 102.8449
| BRA | Brazil | GoianÃ©sia | BRA0028113 | 7.3 | -15.2112 | -49.0874 | Biomass | [5 empty] | AgÃªncia Nacional de Energia ElÃ©trica (Brazil) | http://www2.aneel.gov.br/aplicacoes/capacidadebrasil/capacidadebrasil.cfm | AgÃªncia Nacional de Energia ElÃ©trica (Brazil) |  | 2017 | [5 empty] | 26.1415
| BRA | Brazil | Goiasa | BRA0028118 | 46.52 | -18.0668 | -49.6613 | Biomass |  |  |  | 2005 |  | AgÃªncia Nacional de Energia ElÃ©trica (Brazil) | http://www2.aneel.gov.br/aplicacoes/capacidadebrasil/capacidadebrasil.cfm | AgÃªncia Nacional de Energia ElÃ©trica (Brazil) |  | 2017 | [5 empty] | 166.5892
| BRA | Brazil | GonÃ§alves Salles | BRA0031489 | 1.12 | -20.913 | -46.9819 | Oil |  |  |  | 2012 |  | AgÃªncia Nacional de Energia ElÃ©trica (Brazil) | http://www2.aneel.gov.br/aplicacoes/capacidadebrasil/capacidadebrasil.cfm | AgÃªncia Nacional de Energia ElÃ©trica (Brazil) |  | 2017 | [5 empty] | 4.7907
| BRA | Brazil | Governador Bento Munhoz da Rocha Neto (Foz do Areia) | BRA0000984 | 1676 | -26.0833 | -51.65 | Hydro |  |  |  | 1980 |  | AgÃªncia Nacional de Energia ElÃ©trica (Brazil) | http://www2.aneel.gov.br/aplicacoes/capacidadebrasil/capacidadebrasil.cfm | AgÃªncia Nacional de Energia ElÃ©trica (Brazil) |  | 2017 | [5 empty] | 6384.0034
| BRA | Brazil | Governador Jayme Canet JÃºnior - GJC (Antiga MauÃ¡) | BRA0029598 | 363.138 | -24.0622 | -50.7064 | Hydro |  |  |  | 2012 |  | AgÃªncia Nacional de Energia ElÃ©trica (Brazil) | http://www2.aneel.gov.br/aplicacoes/capacidadebrasil/capacidadebrasil.cfm | AgÃªncia Nacional de Energia ElÃ©trica (Brazil) |  | 2017 | [5 empty] | 1383.2185
| BRA | Brazil | Governador JosÃ© Richa (Salto Caxias) | BRA0002591 | 1240 | -25.5431 | -53.4981 | Hydro |  |  |  | 1999 |  | AgÃªncia Nacional de Energia ElÃ©trica (Brazil) | http://www2.aneel.gov.br/aplicacoes/capacidadebrasil/capacidadebrasil.cfm | AgÃªncia Nacional de Energia ElÃ©trica (Brazil) |  | 2017 | [5 empty] | 4723.2484
| BRA | Brazil | Governador Leonel Brizola (Antiga TermoRio) | BRA0027888 | 1058.3 | -22.7096 | -43.2458 | Gas |  |  |  | 2004 |  | AgÃªncia Nacional de Energia ElÃ©trica (Brazil) | http://www2.aneel.gov.br/aplicacoes/capacidadebrasil/capacidadebrasil.cfm | AgÃªncia Nacional de Energia ElÃ©trica (Brazil) | 1044078 | 2017 | [5 empty] | 7602.4844
| BRA | Brazil | Governador Ney Aminthas de Barros Braga (Segredo) | BRA0002715 | 1260 | -25.7833 | -52.1333 | Hydro |  |  |  | 1992 |  | AgÃªncia Nacional de Energia ElÃ©trica (Brazil) | http://www2.aneel.gov.br/aplicacoes/capacidadebrasil/capacidadebrasil.cfm | AgÃªncia Nacional de Energia ElÃ©trica (Brazil) | 1012677 | 2017 | [5 empty] | 4799.4298
| BRA | Brazil | Governador Pedro Viriato Parigot de Souza (Capivari/Cachoeira) | BRA0001042 | 260 | -25.1386 | -48.8738 | Hydro |  |  |  | 1971 |  | AgÃªncia Nacional de Energia ElÃ©trica (Brazil) | http://www2.aneel.gov.br/aplicacoes/capacidadebrasil/capacidadebrasil.cfm | AgÃªncia Nacional de Energia ElÃ©trica (Brazil) | 1012669 | 2017 | [5 empty] | 990.3585
| BRA | Brazil | Grafite Pedra Azul | BRA0030221 | 3.624 | -16.0013 | -41.2878 | Oil |  |  |  | 2012 |  | AgÃªncia Nacional de Energia ElÃ©trica (Brazil) | http://www2.aneel.gov.br/aplicacoes/capacidadebrasil/capacidadebrasil.cfm | AgÃªncia Nacional de Energia ElÃ©trica (Brazil) |  | 2017 | [5 empty] | 15.5012
| BRA | Brazil | Grafite Salto da Divisa | BRA0030223 | 2.1888 | -15.9988 | -39.9375 | Oil |  |  |  | 2008 |  | AgÃªncia Nacional de Energia ElÃ©trica (Brazil) | http://www2.aneel.gov.br/aplicacoes/capacidadebrasil/capacidadebrasil.cfm | AgÃªncia Nacional de Energia ElÃ©trica (Brazil) |  | 2017 | [5 empty] | 9.3623
| BRA | Brazil | Granja BrasÃ­lia | BRA0029910 | 1.92 | -19.9638 | -44.1889 | Oil | [5 empty] | AgÃªncia Nacional de Energia ElÃ©trica (Brazil) | http://www2.aneel.gov.br/aplicacoes/capacidadebrasil/capacidadebrasil.cfm | AgÃªncia Nacional de Energia ElÃ©trica (Brazil) |  | 2017 | [5 empty] | 8.2126
| BRA | Brazil | Granja Viana | BRA0030729 | 1.32 | -23.6712 | -46.951 | Oil |  |  |  | 2009 |  | AgÃªncia Nacional de Energia ElÃ©trica (Brazil) | http://www2.aneel.gov.br/aplicacoes/capacidadebrasil/capacidadebrasil.cfm | AgÃªncia Nacional de Energia ElÃ©trica (Brazil) |  | 2017 | [5 empty] | 5.6461
| BRA | Brazil | GravatÃ¡ Fruitrade | BRA0029020 | 4.95 | -8.2682 | -35.5964 | Wind |  |  |  | 2010 |  | AgÃªncia Nacional de Energia ElÃ©trica (Brazil) | http://www2.aneel.gov.br/aplicacoes/capacidadebrasil/capacidadebrasil.cfm | AgÃªncia Nacional de Energia ElÃ©trica (Brazil) | 1112520 | 2017 | [5 empty] | 5.8698
| BRA | Brazil | GraÃ§a Brennand (Antiga Terra Santa) | BRA0029367 | 27.4 | -14.793 | -57.9672 | Hydro |  |  |  | 2008 |  | AgÃªncia Nacional de Energia ElÃ©trica (Brazil) | http://www2.aneel.gov.br/aplicacoes/capacidadebrasil/capacidadebrasil.cfm | AgÃªncia Nacional de Energia ElÃ©trica (Brazil) |  | 2017 | [5 empty] | 104.3686
| BRA | Brazil | Greif | BRA0030021 | 1.28 | -23.544 | -46.6265 | Oil |  |  |  | 2005 |  | AgÃªncia Nacional de Energia ElÃ©trica (Brazil) | http://www2.aneel.gov.br/aplicacoes/capacidadebrasil/capacidadebrasil.cfm | AgÃªncia Nacional de Energia ElÃ©trica (Brazil) |  | 2017 | [5 empty] | 5.475
| BRA | Brazil | Grizzo | BRA0028461 | 1.968 | -22.2347 | -48.4633 | Biomass | [5 empty] | AgÃªncia Nacional de Energia ElÃ©trica (Brazil) | http://www2.aneel.gov.br/aplicacoes/capacidadebrasil/capacidadebrasil.cfm | AgÃªncia Nacional de Energia ElÃ©trica (Brazil) |  | 2017 | [5 empty] | 7.0475
| BRA | Brazil | Grupo Geradores Moore | BRA0028938 | 1.296 | -23.529 | -46.7825 | Oil |  |  |  | 2002 |  | AgÃªncia Nacional de Energia ElÃ©trica (Brazil) | http://www2.aneel.gov.br/aplicacoes/capacidadebrasil/capacidadebrasil.cfm | AgÃªncia Nacional de Energia ElÃ©trica (Brazil) |  | 2017 | [5 empty] | 5.5435
| BRA | Brazil | GuajirÃº | BRA0030663 | 30.004 | -3.2632 | -39.2159 | Wind |  |  |  | 2013 |  | AgÃªncia Nacional de Energia ElÃ©trica (Brazil) | http://www2.aneel.gov.br/aplicacoes/capacidadebrasil/capacidadebrasil.cfm | AgÃªncia Nacional de Energia ElÃ©trica (Brazil) | 1087676 | 2017 | [5 empty] | 35.5795
| BRA | Brazil | Guanambi | BRA0030328 | 20.8 | -14.2017 | -42.6183 | Wind |  |  |  | 2014 |  | AgÃªncia Nacional de Energia ElÃ©trica (Brazil) | http://www2.aneel.gov.br/aplicacoes/capacidadebrasil/capacidadebrasil.cfm | AgÃªncia Nacional de Energia ElÃ©trica (Brazil) | 1084754 | 2017 | [5 empty] | 24.6651
| BRA | Brazil | GuaporÃ© | BRA0001066 | 124.2 | -15.1239 | -58.9647 | Hydro |  |  |  | 2003 |  | AgÃªncia Nacional de Energia ElÃ©trica (Brazil) | http://www2.aneel.gov.br/aplicacoes/capacidadebrasil/capacidadebrasil.cfm | AgÃªncia Nacional de Energia ElÃ©trica (Brazil) | 1022646 | 2017 | [5 empty] | 473.0867
| BRA | Brazil | Guarani | BRA0028028 | 9.4 | -20.8171 | -48.8132 | Biomass |  |  |  | 1980 |  | AgÃªncia Nacional de Energia ElÃ©trica (Brazil) | http://www2.aneel.gov.br/aplicacoes/capacidadebrasil/capacidadebrasil.cfm | AgÃªncia Nacional de Energia ElÃ©trica (Brazil) |  | 2017 | [5 empty] | 33.6616
| BRA | Brazil | Guarani - Tanabi | BRA0030095 | 38 | -20.5032 | -49.5514 | Biomass | [5 empty] | AgÃªncia Nacional de Energia ElÃ©trica (Brazil) | http://www2.aneel.gov.br/aplicacoes/capacidadebrasil/capacidadebrasil.cfm | AgÃªncia Nacional de Energia ElÃ©trica (Brazil) |  | 2017 | [5 empty] | 136.0789
| BRA | Brazil | Guarani Tanabi 2 | BRA0031445 | 34 | -20.4818 | -49.5282 | Biomass |  |  |  | 2015 |  | AgÃªncia Nacional de Energia ElÃ©trica (Brazil) | http://www2.aneel.gov.br/aplicacoes/capacidadebrasil/capacidadebrasil.cfm | AgÃªncia Nacional de Energia ElÃ©trica (Brazil) |  | 2017 | [5 empty] | 121.7548
| BRA | Brazil | Guariba | BRA0029365 | 1.448 | -9.2585 | -60.3055 | Oil |  |  |  | 2005 |  | AgÃªncia Nacional de Energia ElÃ©trica (Brazil) | http://www2.aneel.gov.br/aplicacoes/capacidadebrasil/capacidadebrasil.cfm | AgÃªncia Nacional de Energia ElÃ©trica (Brazil) |  | 2017 | [5 empty] | 6.1936
| BRA | Brazil | Guaricana | BRA0001075 | 36 | -25.7148 | -48.9745 | Hydro |  |  |  | 1957 |  | AgÃªncia Nacional de Energia ElÃ©trica (Brazil) | http://www2.aneel.gov.br/aplicacoes/capacidadebrasil/capacidadebrasil.cfm | AgÃªncia Nacional de Energia ElÃ©trica (Brazil) | 1012662 | 2017 | [5 empty] | 137.1266
| BRA | Brazil | Guariroba | BRA0029766 | 12 | -20.1098 | -49.7508 | Biomass |  |  |  | 2009 |  | AgÃªncia Nacional de Energia ElÃ©trica (Brazil) | http://www2.aneel.gov.br/aplicacoes/capacidadebrasil/capacidadebrasil.cfm | AgÃªncia Nacional de Energia ElÃ©trica (Brazil) |  | 2017 | [5 empty] | 42.9723
| BRA | Brazil | Guarita | BRA0001076 | 1.76 | -27.767 | -53.56 | Hydro | [5 empty] | AgÃªncia Nacional de Energia ElÃ©trica (Brazil) | http://www2.aneel.gov.br/aplicacoes/capacidadebrasil/capacidadebrasil.cfm | AgÃªncia Nacional de Energia ElÃ©trica (Brazil) | 1043350 | 2017 | [5 empty] | 6.704
| BRA | Brazil | Guary | BRA0001078 | 5.4 | -21.4914 | -43.4544 | Hydro |  |  |  | 1914 |  | AgÃªncia Nacional de Energia ElÃ©trica (Brazil) | http://www2.aneel.gov.br/aplicacoes/capacidadebrasil/capacidadebrasil.cfm | AgÃªncia Nacional de Energia ElÃ©trica (Brazil) | 1052128 | 2017 | [5 empty] | 20.569
| BRA | Brazil | GuataparÃ¡ | BRA0031440 | 5.704 | -21.3922 | -47.9528 | Waste |  |  |  | 2014 |  | AgÃªncia Nacional de Energia ElÃ©trica (Brazil) | http://www2.aneel.gov.br/aplicacoes/capacidadebrasil/capacidadebrasil.cfm | AgÃªncia Nacional de Energia ElÃ©trica (Brazil) | 1102077 | 2017 | [5 empty] | 0
| BRA | Brazil | Guaxuma | BRA0028052 | 14.312 | -10.0817 | -36.2231 | Biomass | [5 empty] | AgÃªncia Nacional de Energia ElÃ©trica (Brazil) | http://www2.aneel.gov.br/aplicacoes/capacidadebrasil/capacidadebrasil.cfm | AgÃªncia Nacional de Energia ElÃ©trica (Brazil) |  | 2017 | [5 empty] | 51.2516
| BRA | Brazil | GuaÃ§u | BRA0030863 | 30 | -10.1811 | -57.4505 | Biomass |  |  |  | 2013 |  | AgÃªncia Nacional de Energia ElÃ©trica (Brazil) | http://www2.aneel.gov.br/aplicacoes/capacidadebrasil/capacidadebrasil.cfm | AgÃªncia Nacional de Energia ElÃ©trica (Brazil) |  | 2017 | [5 empty] | 107.4307
| BRA | Brazil | GuaÃ­ra EnergÃ©tica | BRA0030026 | 55 | -20.4184 | -48.2114 | Biomass |  |  |  | 2010 |  | AgÃªncia Nacional de Energia ElÃ©trica (Brazil) | http://www2.aneel.gov.br/aplicacoes/capacidadebrasil/capacidadebrasil.cfm | AgÃªncia Nacional de Energia ElÃ©trica (Brazil) |  | 2017 | [5 empty] | 196.9563
| BRA | Brazil | Guilman Amorim | BRA0001079 | 140.04 | -19.7083 | -42.96 | Hydro |  |  |  | 1997 |  | AgÃªncia Nacional de Energia ElÃ©trica (Brazil) | http://www2.aneel.gov.br/aplicacoes/capacidadebrasil/capacidadebrasil.cfm | AgÃªncia Nacional de Energia ElÃ©trica (Brazil) | 1011479 | 2017 | [5 empty] | 533.4223
| BRA | Brazil | GuirapÃ¡ | BRA0030342 | 28.8 | -14.2189 | -42.6414 | Wind |  |  |  | 2014 |  | AgÃªncia Nacional de Energia ElÃ©trica (Brazil) | http://www2.aneel.gov.br/aplicacoes/capacidadebrasil/capacidadebrasil.cfm | AgÃªncia Nacional de Energia ElÃ©trica (Brazil) | 1111966 | 2017 | [5 empty] | 34.1517
| BRA | Brazil | Gusa Nordeste | BRA0029722 | 10 | -4.8888 | -47.3775 | Biomass |  |  |  | 2008 |  | AgÃªncia Nacional de Energia ElÃ©trica (Brazil) | http://www2.aneel.gov.br/aplicacoes/capacidadebrasil/capacidadebrasil.cfm | AgÃªncia Nacional de Energia ElÃ©trica (Brazil) |  | 2017 | [5 empty] | 35.8102
| BRA | Brazil | GÃ¡s AnamÃ£ | BRA0029942 | 3.3 | -3.5761 | -61.395 | Gas | [5 empty] | AgÃªncia Nacional de Energia ElÃ©trica (Brazil) | http://www2.aneel.gov.br/aplicacoes/capacidadebrasil/capacidadebrasil.cfm | AgÃªncia Nacional de Energia ElÃ©trica (Brazil) |  | 2017 | [5 empty] | 23.7061
| BRA | Brazil | GÃ¡s Anori | BRA0029941 | 3.3 | -8.3377 | -67.3088 | Gas | [5 empty] | AgÃªncia Nacional de Energia ElÃ©trica (Brazil) | http://www2.aneel.gov.br/aplicacoes/capacidadebrasil/capacidadebrasil.cfm | AgÃªncia Nacional de Energia ElÃ©trica (Brazil) |  | 2017 | [5 empty] | 23.7061
| BRA | Brazil | GÃ¡s Caapiranga | BRA0029940 | 2.2 | -3.3243 | -61.2 | Gas | [5 empty] | AgÃªncia Nacional de Energia ElÃ©trica (Brazil) | http://www2.aneel.gov.br/aplicacoes/capacidadebrasil/capacidadebrasil.cfm | AgÃªncia Nacional de Energia ElÃ©trica (Brazil) |  | 2017 | [5 empty] | 15.8041
| BRA | Brazil | HORIZONTE TÃŠXTIL | BRA0033157 | 2.748 | -19.9168 | -43.9283 | Oil |  |  |  | 2009 |  | AgÃªncia Nacional de Energia ElÃ©trica (Brazil) | http://www2.aneel.gov.br/aplicacoes/capacidadebrasil/capacidadebrasil.cfm | AgÃªncia Nacional de Energia ElÃ©trica (Brazil) |  | 2017 | [5 empty] | 11.7542
| BRA | Brazil | HOUSTON BIKE | BRA0033726 | 1.08 | -5.1485 | -42.7847 | Oil |  |  |  | 2001 |  | AgÃªncia Nacional de Energia ElÃ©trica (Brazil) | http://www2.aneel.gov.br/aplicacoes/capacidadebrasil/capacidadebrasil.cfm | AgÃªncia Nacional de Energia ElÃ©trica (Brazil) |  | 2017 | [5 empty] | 4.6196
| BRA | Brazil | Henry Borden | BRA0001084 | 889 | -23.8753 | -46.4486 | Hydro |  |  |  | 1926 |  | AgÃªncia Nacional de Energia ElÃ©trica (Brazil) | http://www2.aneel.gov.br/aplicacoes/capacidadebrasil/capacidadebrasil.cfm | AgÃªncia Nacional de Energia ElÃ©trica (Brazil) | 1015585 | 2017 | [5 empty] | 3386.2644
| BRA | Brazil | Heringer | BRA0029927 | 6 | -25.5226 | -48.5081 | Oil |  |  |  | 2010 |  | AgÃªncia Nacional de Energia ElÃ©trica (Brazil) | http://www2.aneel.gov.br/aplicacoes/capacidadebrasil/capacidadebrasil.cfm | AgÃªncia Nacional de Energia ElÃ©trica (Brazil) |  | 2017 | [5 empty] | 25.6643
| BRA | Brazil | Hermasa | BRA0027377 | 7.59 | -3.1301 | -58.473 | Oil | [5 empty] | AgÃªncia Nacional de Energia ElÃ©trica (Brazil) | http://www2.aneel.gov.br/aplicacoes/capacidadebrasil/capacidadebrasil.cfm | AgÃªncia Nacional de Energia ElÃ©trica (Brazil) |  | 2017 | [5 empty] | 32.4653
| BRA | Brazil | Herval | BRA0001085 | 1.44 | -29.5 | -50.8333 | Hydro | [5 empty] | AgÃªncia Nacional de Energia ElÃ©trica (Brazil) | http://www2.aneel.gov.br/aplicacoes/capacidadebrasil/capacidadebrasil.cfm | AgÃªncia Nacional de Energia ElÃ©trica (Brazil) | 1043353 | 2017 | [5 empty] | 5.4851
| BRA | Brazil | Hiper BompreÃ§o Rotula | BRA0031171 | 1.23 | -12.8694 | -38.5052 | Oil |  |  |  | 2010 |  | AgÃªncia Nacional de Energia ElÃ©trica (Brazil) | http://www2.aneel.gov.br/aplicacoes/capacidadebrasil/capacidadebrasil.cfm | AgÃªncia Nacional de Energia ElÃ©trica (Brazil) |  | 2017 | [5 empty] | 5.2612
| BRA | Brazil | Hiperideal | BRA0028333 | 1.08 | -15.592 | -56.0875 | Oil |  |  |  | 2001 |  | AgÃªncia Nacional de Energia ElÃ©trica (Brazil) | http://www2.aneel.gov.br/aplicacoes/capacidadebrasil/capacidadebrasil.cfm | AgÃªncia Nacional de Energia ElÃ©trica (Brazil) |  | 2017 | [5 empty] | 4.6196
| BRA | Brazil | Hospital Mater Dei - Contorno I | BRA0033395 | 2.4 | -19.9226 | -43.9484 | Gas |  |  |  | 2014 |  | AgÃªncia Nacional de Energia ElÃ©trica (Brazil) | http://www2.aneel.gov.br/aplicacoes/capacidadebrasil/capacidadebrasil.cfm | AgÃªncia Nacional de Energia ElÃ©trica (Brazil) |  | 2017 | [5 empty] | 17.2408
| BRA | Brazil | Hospital Mater Dei - Contorno II | BRA0033060 | 2.4 | -19.9266 | -43.9579 | Oil |  |  |  | 2014 |  | AgÃªncia Nacional de Energia ElÃ©trica (Brazil) | http://www2.aneel.gov.br/aplicacoes/capacidadebrasil/capacidadebrasil.cfm | AgÃªncia Nacional de Energia ElÃ©trica (Brazil) |  | 2017 | [5 empty] | 10.2657
| BRA | Brazil | Hospital Santa Helena | BRA0031548 | 1.0176 | -23.6599 | -46.5289 | Oil |  |  |  | 2012 |  | AgÃªncia Nacional de Energia ElÃ©trica (Brazil) | http://www2.aneel.gov.br/aplicacoes/capacidadebrasil/capacidadebrasil.cfm | AgÃªncia Nacional de Energia ElÃ©trica (Brazil) |  | 2017 | [5 empty] | 4.3527
| BRA | Brazil | Hospital SÃ£o Luiz | BRA0031530 | 2.24 | -23.6599 | -46.5289 | Oil |  |  |  | 2012 |  | AgÃªncia Nacional de Energia ElÃ©trica (Brazil) | http://www2.aneel.gov.br/aplicacoes/capacidadebrasil/capacidadebrasil.cfm | AgÃªncia Nacional de Energia ElÃ©trica (Brazil) |  | 2017 | [5 empty] | 9.5813
| BRA | Brazil | Hospital SÃ£o Vicente de Paulo | BRA0031748 | 1.68 | -28.256 | -52.403 | Oil |  |  |  | 2015 |  | AgÃªncia Nacional de Energia ElÃ©trica (Brazil) | http://www2.aneel.gov.br/aplicacoes/capacidadebrasil/capacidadebrasil.cfm | AgÃªncia Nacional de Energia ElÃ©trica (Brazil) |  | 2017 | [5 empty] | 7.186
| BRA | Brazil | Hudtelfa I | BRA0028338 | 2 | -22.774 | -47.2865 | Oil | [5 empty] | AgÃªncia Nacional de Energia ElÃ©trica (Brazil) | http://www2.aneel.gov.br/aplicacoes/capacidadebrasil/capacidadebrasil.cfm | AgÃªncia Nacional de Energia ElÃ©trica (Brazil) |  | 2017 | [5 empty] | 8.5548
| BRA | Brazil | Hy-Line | BRA0028981 | 1.172 | -20.53 | -49.3045 | Oil | [5 empty] | AgÃªncia Nacional de Energia ElÃ©trica (Brazil) | http://www2.aneel.gov.br/aplicacoes/capacidadebrasil/capacidadebrasil.cfm | AgÃªncia Nacional de Energia ElÃ©trica (Brazil) |  | 2017 | [5 empty] | 5.0131
| BRA | Brazil | Hypermarcas | BRA0030820 | 3.409 | -22.9458 | -43.3636 | Oil | [5 empty] | AgÃªncia Nacional de Energia ElÃ©trica (Brazil) | http://www2.aneel.gov.br/aplicacoes/capacidadebrasil/capacidadebrasil.cfm | AgÃªncia Nacional de Energia ElÃ©trica (Brazil) |  | 2017 | [5 empty] | 14.5816
| BRA | Brazil | IGW/Service Energy | BRA0028339 | 2.825 | -23.544 | -46.6265 | Gas |  |  |  | 2002 |  | AgÃªncia Nacional de Energia ElÃ©trica (Brazil) | http://www2.aneel.gov.br/aplicacoes/capacidadebrasil/capacidadebrasil.cfm | AgÃªncia Nacional de Energia ElÃ©trica (Brazil) |  | 2017 | [5 empty] | 20.2939
| BRA | Brazil | INPLASUL | BRA0033941 | 3.624 | -26.2425 | -52.6916 | Oil |  |  |  | 2015 |  | AgÃªncia Nacional de Energia ElÃ©trica (Brazil) | http://www2.aneel.gov.br/aplicacoes/capacidadebrasil/capacidadebrasil.cfm | AgÃªncia Nacional de Energia ElÃ©trica (Brazil) |  | 2017 | [5 empty] | 15.5012
| BRA | Brazil | ITALSPEED CAÃ‡APAVA | BRA0033000 | 1.3648 | -23.1071 | -45.6764 | Oil |  |  |  | 1999 |  | AgÃªncia Nacional de Energia ElÃ©trica (Brazil) | http://www2.aneel.gov.br/aplicacoes/capacidadebrasil/capacidadebrasil.cfm | AgÃªncia Nacional de Energia ElÃ©trica (Brazil) |  | 2017 | [5 empty] | 5.8378
| BRA | Brazil | ITALSPEED SABARÃ | BRA0033004 | 2.756 | -23.6682 | -46.6772 | Oil |  |  |  | 1998 |  | AgÃªncia Nacional de Energia ElÃ©trica (Brazil) | http://www2.aneel.gov.br/aplicacoes/capacidadebrasil/capacidadebrasil.cfm | AgÃªncia Nacional de Energia ElÃ©trica (Brazil) |  | 2017 | [5 empty] | 11.7885
| BRA | Brazil | IUNI EDUCACIONAL - UNIC BEIRA RIO | BRA0032695 | 2.512 | -15.6248 | -56.0868 | Oil |  |  |  | 2004 |  | AgÃªncia Nacional de Energia ElÃ©trica (Brazil) | http://www2.aneel.gov.br/aplicacoes/capacidadebrasil/capacidadebrasil.cfm | AgÃªncia Nacional de Energia ElÃ©trica (Brazil) |  | 2017 | [5 empty] | 10.7448
| BRA | Brazil | Iacanga | BRA0029636 | 57 | -21.7932 | -49.0027 | Biomass |  |  |  | 2010 |  | AgÃªncia Nacional de Energia ElÃ©trica (Brazil) | http://www2.aneel.gov.br/aplicacoes/capacidadebrasil/capacidadebrasil.cfm | AgÃªncia Nacional de Energia ElÃ©trica (Brazil) | 1080554 | 2017 | [5 empty] | 204.1183
| BRA | Brazil | Iaco AgrÃ­cola | BRA0030269 | 64 | -18.7921 | -52.8859 | Biomass |  |  |  | 2014 |  | AgÃªncia Nacional de Energia ElÃ©trica (Brazil) | http://www2.aneel.gov.br/aplicacoes/capacidadebrasil/capacidadebrasil.cfm | AgÃªncia Nacional de Energia ElÃ©trica (Brazil) | 1110708 | 2017 | [5 empty] | 229.1855
| BRA | Brazil | Ibirama | BRA0029049 | 21 | -27.0372 | -49.5708 | Hydro |  |  |  | 2010 |  | AgÃªncia Nacional de Energia ElÃ©trica (Brazil) | http://www2.aneel.gov.br/aplicacoes/capacidadebrasil/capacidadebrasil.cfm | AgÃªncia Nacional de Energia ElÃ©trica (Brazil) | 1078131 | 2017 | [5 empty] | 79.9905
| BRA | Brazil | IbirapuitÃ£ I | BRA0030750 | 25.2 | -30.7709 | -55.6629 | Wind |  |  |  | 2015 |  | AgÃªncia Nacional de Energia ElÃ©trica (Brazil) | http://www2.aneel.gov.br/aplicacoes/capacidadebrasil/capacidadebrasil.cfm | AgÃªncia Nacional de Energia ElÃ©trica (Brazil) |  | 2017 | [5 empty] | 29.8828
| BRA | Brazil | Ibitinga | BRA0001097 | 131.49 | -21.7592 | -48.9906 | Hydro |  |  |  | 1969 |  | AgÃªncia Nacional de Energia ElÃ©trica (Brazil) | http://www2.aneel.gov.br/aplicacoes/capacidadebrasil/capacidadebrasil.cfm | AgÃªncia Nacional de Energia ElÃ©trica (Brazil) | 1012558 | 2017 | [5 empty] | 500.8548
| BRA | Brazil | IbitiÃºva BioenergÃ©tica (Antiga Destilaria Andrade) | BRA0027768 | 33 | -21.0013 | -48.2761 | Biomass |  |  |  | 1987 |  | AgÃªncia Nacional de Energia ElÃ©trica (Brazil) | http://www2.aneel.gov.br/aplicacoes/capacidadebrasil/capacidadebrasil.cfm | AgÃªncia Nacional de Energia ElÃ©trica (Brazil) |  | 2017 | [5 empty] | 118.1738
| BRA | Brazil | IbÃ©ria | BRA0030439 | 6.52 | -22.1616 | -50.4744 | Biomass |  |  |  | 2005 |  | AgÃªncia Nacional de Energia ElÃ©trica (Brazil) | http://www2.aneel.gov.br/aplicacoes/capacidadebrasil/capacidadebrasil.cfm | AgÃªncia Nacional de Energia ElÃ©trica (Brazil) |  | 2017 | [5 empty] | 23.3483
| BRA | Brazil | IcaraÃ­ | BRA0030289 | 16.8 | -3.0274 | -39.6209 | Wind |  |  |  | 2013 |  | AgÃªncia Nacional de Energia ElÃ©trica (Brazil) | http://www2.aneel.gov.br/aplicacoes/capacidadebrasil/capacidadebrasil.cfm | AgÃªncia Nacional de Energia ElÃ©trica (Brazil) |  | 2017 | [5 empty] | 19.9218
| BRA | Brazil | IcaraÃ­ I | BRA0030372 | 27.3 | -3.0812 | -39.5949 | Wind |  |  |  | 2014 |  | AgÃªncia Nacional de Energia ElÃ©trica (Brazil) | http://www2.aneel.gov.br/aplicacoes/capacidadebrasil/capacidadebrasil.cfm | AgÃªncia Nacional de Energia ElÃ©trica (Brazil) |  | 2017 | [5 empty] | 32.373
| BRA | Brazil | IcaraÃ­ II | BRA0030356 | 37.8 | -3.066 | -39.5969 | Wind |  |  |  | 2014 |  | AgÃªncia Nacional de Energia ElÃ©trica (Brazil) | http://www2.aneel.gov.br/aplicacoes/capacidadebrasil/capacidadebrasil.cfm | AgÃªncia Nacional de Energia ElÃ©trica (Brazil) |  | 2017 | [5 empty] | 44.8241
| BRA | Brazil | IgaporÃ£ | BRA0030321 | 30.4 | -13.8606 | -42.6573 | Wind |  |  |  | 2014 |  | AgÃªncia Nacional de Energia ElÃ©trica (Brazil) | http://www2.aneel.gov.br/aplicacoes/capacidadebrasil/capacidadebrasil.cfm | AgÃªncia Nacional de Energia ElÃ©trica (Brazil) | 1084756 | 2017 | [5 empty] | 36.049
| BRA | Brazil | Igarapava | BRA0001098 | 210 | -19.9833 | -47.75 | Hydro |  |  |  | 1998 |  | AgÃªncia Nacional de Energia ElÃ©trica (Brazil) | http://www2.aneel.gov.br/aplicacoes/capacidadebrasil/capacidadebrasil.cfm | AgÃªncia Nacional de Energia ElÃ©trica (Brazil) | 1011480 | 2017 | [5 empty] | 799.905
| BRA | Brazil | IgarapÃ© | BRA0001100 | 131 | -19.948 | -44.3335 | Oil |  |  |  | 1963 |  | AgÃªncia Nacional de Energia ElÃ©trica (Brazil) | http://www2.aneel.gov.br/aplicacoes/capacidadebrasil/capacidadebrasil.cfm | AgÃªncia Nacional de Energia ElÃ©trica (Brazil) | 1011481 | 2017 | [5 empty] | 560.3368
| BRA | Brazil | Iguatemi (Antiga Santa Terezinha - Iguatemi) | BRA0028152 | 3.4 | -23.3953 | -52.0839 | Biomass |  |  |  | 1990 |  | AgÃªncia Nacional de Energia ElÃ©trica (Brazil) | http://www2.aneel.gov.br/aplicacoes/capacidadebrasil/capacidadebrasil.cfm | AgÃªncia Nacional de Energia ElÃ©trica (Brazil) |  | 2017 | [5 empty] | 12.1755
| BRA | Brazil | Iguatemi Bahia | BRA0028067 | 8.316 | -12.896 | -38.2905 | Gas |  |  |  | 2004 |  | AgÃªncia Nacional de Energia ElÃ©trica (Brazil) | http://www2.aneel.gov.br/aplicacoes/capacidadebrasil/capacidadebrasil.cfm | AgÃªncia Nacional de Energia ElÃ©trica (Brazil) |  | 2017 | [5 empty] | 59.7395
| BRA | Brazil | Iguatemi Fortaleza | BRA0027993 | 4.794 | -3.713 | -38.5335 | Gas | [5 empty] | AgÃªncia Nacional de Energia ElÃ©trica (Brazil) | http://www2.aneel.gov.br/aplicacoes/capacidadebrasil/capacidadebrasil.cfm | AgÃªncia Nacional de Energia ElÃ©trica (Brazil) |  | 2017 | [5 empty] | 34.4385
| BRA | Brazil | Iguatu | BRA0028532 | 14.76 | -6.3555 | -39.2891 | Oil |  |  |  | 2002 |  | AgÃªncia Nacional de Energia ElÃ©trica (Brazil) | http://www2.aneel.gov.br/aplicacoes/capacidadebrasil/capacidadebrasil.cfm | AgÃªncia Nacional de Energia ElÃ©trica (Brazil) |  | 2017 | [5 empty] | 63.1341
| BRA | Brazil | Ijuizinho | BRA0001108 | 3.6 | -28.365 | -54.3743 | Hydro | [5 empty] | AgÃªncia Nacional de Energia ElÃ©trica (Brazil) | http://www2.aneel.gov.br/aplicacoes/capacidadebrasil/capacidadebrasil.cfm | AgÃªncia Nacional de Energia ElÃ©trica (Brazil) | 1043352 | 2017 | [5 empty] | 13.7127
| BRA | Brazil | Ijuizinho | BRA0027405 | 1 | -28.443 | -54.2889 | Hydro | [5 empty] | AgÃªncia Nacional de Energia ElÃ©trica (Brazil) | http://www2.aneel.gov.br/aplicacoes/capacidadebrasil/capacidadebrasil.cfm | AgÃªncia Nacional de Energia ElÃ©trica (Brazil) | 1043352 | 2017 | [5 empty] | 3.8091
| BRA | Brazil | Ilha Comprida | BRA0028835 | 20.16 | -13.1975 | -58.9839 | Hydro |  |  |  | 2013 |  | AgÃªncia Nacional de Energia ElÃ©trica (Brazil) | http://www2.aneel.gov.br/aplicacoes/capacidadebrasil/capacidadebrasil.cfm | AgÃªncia Nacional de Energia ElÃ©trica (Brazil) | 1101828 | 2017 | [5 empty] | 76.7909
| BRA | Brazil | Ilha Grande | BRA0030691 | 29.7 | -3.0666 | -39.7026 | Wind |  |  |  | 2014 |  | AgÃªncia Nacional de Energia ElÃ©trica (Brazil) | http://www2.aneel.gov.br/aplicacoes/capacidadebrasil/capacidadebrasil.cfm | AgÃªncia Nacional de Energia ElÃ©trica (Brazil) |  | 2017 | [5 empty] | 35.219
| BRA | Brazil | Ilha Solteira | BRA0001120 | 3444 | -20.3822 | -51.3636 | Hydro |  |  |  | 1973 |  | AgÃªncia Nacional de Energia ElÃ©trica (Brazil) | http://www2.aneel.gov.br/aplicacoes/capacidadebrasil/capacidadebrasil.cfm | AgÃªncia Nacional de Energia ElÃ©trica (Brazil) | 1012559 | 2017 | [5 empty] | 13118.4414
| BRA | Brazil | Ilha da Luz | BRA0030265 | 3.8 | -20.8342 | -41.1225 | Hydro |  |  |  | 2012 |  | AgÃªncia Nacional de Energia ElÃ©trica (Brazil) | http://www2.aneel.gov.br/aplicacoes/capacidadebrasil/capacidadebrasil.cfm | AgÃªncia Nacional de Energia ElÃ©trica (Brazil) | 1092426 | 2017 | [5 empty] | 14.4745
| BRA | Brazil | Ilha dos Pombos | BRA0001113 | 187.169 | -21.85 | -42.5833 | Hydro |  |  |  | 1924 |  | AgÃªncia Nacional de Energia ElÃ©trica (Brazil) | http://www2.aneel.gov.br/aplicacoes/capacidadebrasil/capacidadebrasil.cfm | AgÃªncia Nacional de Energia ElÃ©trica (Brazil) | 1063421 | 2017 | [5 empty] | 712.9401
| BRA | Brazil | IlhÃ©us | BRA0030315 | 11.2 | -13.8823 | -42.663 | Wind |  |  |  | 2014 |  | AgÃªncia Nacional de Energia ElÃ©trica (Brazil) | http://www2.aneel.gov.br/aplicacoes/capacidadebrasil/capacidadebrasil.cfm | AgÃªncia Nacional de Energia ElÃ©trica (Brazil) |  | 2017 | [5 empty] | 13.2812
| BRA | Brazil | Imcopa | BRA0029242 | 7 | -25.5628 | -49.3473 | Gas |  |  |  | 2008 |  | AgÃªncia Nacional de Energia ElÃ©trica (Brazil) | http://www2.aneel.gov.br/aplicacoes/capacidadebrasil/capacidadebrasil.cfm | AgÃªncia Nacional de Energia ElÃ©trica (Brazil) |  | 2017 | [5 empty] | 50.2857
| BRA | Brazil | Indaiazinho (Antiga Indaiazinho Grande) | BRA0030079 | 12.5 | -19.2008 | -52.3542 | Hydro |  |  |  | 2012 |  | AgÃªncia Nacional de Energia ElÃ©trica (Brazil) | http://www2.aneel.gov.br/aplicacoes/capacidadebrasil/capacidadebrasil.cfm | AgÃªncia Nacional de Energia ElÃ©trica (Brazil) | 1094343 | 2017 | [5 empty] | 47.6134
| BRA | Brazil | IndaiÃ¡ Grande | BRA0030078 | 19.998 | -19.2836 | -52.3983 | Hydro |  |  |  | 2012 |  | AgÃªncia Nacional de Energia ElÃ©trica (Brazil) | http://www2.aneel.gov.br/aplicacoes/capacidadebrasil/capacidadebrasil.cfm | AgÃªncia Nacional de Energia ElÃ©trica (Brazil) | 1092147 | 2017 | [5 empty] | 76.1738
| BRA | Brazil | IndiavaÃ­ | BRA0027370 | 28 | -15.255 | -58.7164 | Hydro |  |  |  | 2003 |  | AgÃªncia Nacional de Energia ElÃ©trica (Brazil) | http://www2.aneel.gov.br/aplicacoes/capacidadebrasil/capacidadebrasil.cfm | AgÃªncia Nacional de Energia ElÃ©trica (Brazil) | 1054308 | 2017 | [5 empty] | 106.654
| BRA | Brazil | IndÃºstria Agropalma | BRA0030433 | 2.7104 | -2.9039 | -48.7272 | Biomass | [5 empty] | AgÃªncia Nacional de Energia ElÃ©trica (Brazil) | http://www2.aneel.gov.br/aplicacoes/capacidadebrasil/capacidadebrasil.cfm | AgÃªncia Nacional de Energia ElÃ©trica (Brazil) |  | 2017 | [5 empty] | 9.706
| BRA | Brazil | IndÃºstria Palmares | BRA0030427 | 1.64 | -2.0315 | -48.4021 | Biomass | [5 empty] | AgÃªncia Nacional de Energia ElÃ©trica (Brazil) | http://www2.aneel.gov.br/aplicacoes/capacidadebrasil/capacidadebrasil.cfm | AgÃªncia Nacional de Energia ElÃ©trica (Brazil) |  | 2017 | [5 empty] | 5.8729
| BRA | Brazil | IndÃºstria de Cal Cruzeiro | BRA0030397 | 1.68 | -20.4468 | -45.5227 | Oil | [5 empty] | AgÃªncia Nacional de Energia ElÃ©trica (Brazil) | http://www2.aneel.gov.br/aplicacoes/capacidadebrasil/capacidadebrasil.cfm | AgÃªncia Nacional de Energia ElÃ©trica (Brazil) |  | 2017 | [5 empty] | 7.186
| BRA | Brazil | IndÃºstria de Feltros Santa FÃ© | BRA0031048 | 2 | -23.4205 | -46.2233 | Oil |  |  |  | 2006 |  | AgÃªncia Nacional de Energia ElÃ©trica (Brazil) | http://www2.aneel.gov.br/aplicacoes/capacidadebrasil/capacidadebrasil.cfm | AgÃªncia Nacional de Energia ElÃ©trica (Brazil) |  | 2017 | [5 empty] | 8.5548
| BRA | Brazil | Inhambu | BRA0030751 | 31.45 | -14.3912 | -42.5939 | Wind |  |  |  | 2016 |  | AgÃªncia Nacional de Energia ElÃ©trica (Brazil) | http://www2.aneel.gov.br/aplicacoes/capacidadebrasil/capacidadebrasil.cfm | AgÃªncia Nacional de Energia ElÃ©trica (Brazil) | 1111963 | 2017 | [5 empty] | 37.2942
| BRA | Brazil | Inhapim | BRA0028987 | 6 | -19.5317 | -42.1231 | Hydro |  |  |  | 2014 |  | AgÃªncia Nacional de Energia ElÃ©trica (Brazil) | http://www2.aneel.gov.br/aplicacoes/capacidadebrasil/capacidadebrasil.cfm | AgÃªncia Nacional de Energia ElÃ©trica (Brazil) |  | 2017 | [5 empty] | 22.8544
| BRA | Brazil | Inject Campo Bom | BRA0029956 | 1.296 | -29.6749 | -51.0439 | Oil | [5 empty] | AgÃªncia Nacional de Energia ElÃ©trica (Brazil) | http://www2.aneel.gov.br/aplicacoes/capacidadebrasil/capacidadebrasil.cfm | AgÃªncia Nacional de Energia ElÃ©trica (Brazil) |  | 2017 | [5 empty] | 5.5435
| BRA | Brazil | Interlagos | BRA0029461 | 40 | -20.5265 | -51.2345 | Biomass |  |  |  | 2007 |  | AgÃªncia Nacional de Energia ElÃ©trica (Brazil) | http://www2.aneel.gov.br/aplicacoes/capacidadebrasil/capacidadebrasil.cfm | AgÃªncia Nacional de Energia ElÃ©trica (Brazil) | 1110064 | 2017 | [5 empty] | 143.2409
| BRA | Brazil | InxÃº | BRA0030642 | 20.6 | -13.3669 | -57.6175 | Hydro |  |  |  | 2016 |  | AgÃªncia Nacional de Energia ElÃ©trica (Brazil) | http://www2.aneel.gov.br/aplicacoes/capacidadebrasil/capacidadebrasil.cfm | AgÃªncia Nacional de Energia ElÃ©trica (Brazil) | 1084682 | 2017 | [5 empty] | 78.4669
| BRA | Brazil | Iolando Leite | BRA0029152 | 8 | -10.5586 | -37.0292 | Biomass |  |  |  | 2008 |  | AgÃªncia Nacional de Energia ElÃ©trica (Brazil) | http://www2.aneel.gov.br/aplicacoes/capacidadebrasil/capacidadebrasil.cfm | AgÃªncia Nacional de Energia ElÃ©trica (Brazil) |  | 2017 | [5 empty] | 28.6482
| BRA | Brazil | Ipatinga | BRA0001137 | 40 | -19.464 | -42.5275 | Gas |  |  |  | 1986 |  | AgÃªncia Nacional de Energia ElÃ©trica (Brazil) | http://www2.aneel.gov.br/aplicacoes/capacidadebrasil/capacidadebrasil.cfm | AgÃªncia Nacional de Energia ElÃ©trica (Brazil) | 1086251 | 2017 | [5 empty] | 287.347
| BRA | Brazil | Ipaussu Bioenergia | BRA0030199 | 76 | -23.0957 | -49.5836 | Biomass |  |  |  | 2011 |  | AgÃªncia Nacional de Energia ElÃ©trica (Brazil) | http://www2.aneel.gov.br/aplicacoes/capacidadebrasil/capacidadebrasil.cfm | AgÃªncia Nacional de Energia ElÃ©trica (Brazil) | 1060759 | 2017 | [5 empty] | 272.1578
| BRA | Brazil | Ipiranga - Mococa | BRA0027392 | 4.2 | -21.3441 | -47.1555 | Biomass | [5 empty] | AgÃªncia Nacional de Energia ElÃ©trica (Brazil) | http://www2.aneel.gov.br/aplicacoes/capacidadebrasil/capacidadebrasil.cfm | AgÃªncia Nacional de Energia ElÃ©trica (Brazil) |  | 2017 | [5 empty] | 15.0403
| BRA | Brazil | Ipiranga Filial Descalvado | BRA0027367 | 3.025 | -21.8278 | -47.741 | Biomass |  |  |  | 2004 |  | AgÃªncia Nacional de Energia ElÃ©trica (Brazil) | http://www2.aneel.gov.br/aplicacoes/capacidadebrasil/capacidadebrasil.cfm | AgÃªncia Nacional de Energia ElÃ©trica (Brazil) |  | 2017 | [5 empty] | 10.8326
| BRA | Brazil | Ipixuna | BRA0001139 | 2.68 | -7.0507 | -71.6819 | Oil |  |  |  | 2011 |  | AgÃªncia Nacional de Energia ElÃ©trica (Brazil) | http://www2.aneel.gov.br/aplicacoes/capacidadebrasil/capacidadebrasil.cfm | AgÃªncia Nacional de Energia ElÃ©trica (Brazil) |  | 2017 | [5 empty] | 11.4634
| BRA | Brazil | Ipojuca | BRA0028707 | 11.2 | -8.3892 | -35.0821 | Biomass |  |  |  | 1987 |  | AgÃªncia Nacional de Energia ElÃ©trica (Brazil) | http://www2.aneel.gov.br/aplicacoes/capacidadebrasil/capacidadebrasil.cfm | AgÃªncia Nacional de Energia ElÃ©trica (Brazil) |  | 2017 | [5 empty] | 40.1075
| BRA | Brazil | IpÃª (Antiga Ceni) | BRA0030268 | 25 | -21.1004 | -51.4821 | Biomass |  |  |  | 2012 |  | AgÃªncia Nacional de Energia ElÃ©trica (Brazil) | http://www2.aneel.gov.br/aplicacoes/capacidadebrasil/capacidadebrasil.cfm | AgÃªncia Nacional de Energia ElÃ©trica (Brazil) |  | 2017 | [5 empty] | 89.5256
| BRA | Brazil | Iracema | BRA0001142 | 14 | -22.5824 | -47.5216 | Biomass |  |  |  | 1905 |  | AgÃªncia Nacional de Energia ElÃ©trica (Brazil) | http://www2.aneel.gov.br/aplicacoes/capacidadebrasil/capacidadebrasil.cfm | AgÃªncia Nacional de Energia ElÃ©trica (Brazil) |  | 2017 | [5 empty] | 50.1343
| BRA | Brazil | Irani | BRA0029228 | 9.8 | -26.9293 | -51.7905 | Biomass |  |  |  | 2004 |  | AgÃªncia Nacional de Energia ElÃ©trica (Brazil) | http://www2.aneel.gov.br/aplicacoes/capacidadebrasil/capacidadebrasil.cfm | AgÃªncia Nacional de Energia ElÃ©trica (Brazil) |  | 2017 | [5 empty] | 35.094
| BRA | Brazil | IrapÃ© | BRA0001146 | 399 | -16.7381 | -42.5747 | Hydro |  |  |  | 2006 |  | AgÃªncia Nacional de Energia ElÃ©trica (Brazil) | http://www2.aneel.gov.br/aplicacoes/capacidadebrasil/capacidadebrasil.cfm | AgÃªncia Nacional de Energia ElÃ©trica (Brazil) |  | 2017 | [5 empty] | 1519.8194
| BRA | Brazil | Irara | BRA0001147 | 30 | -18.0833 | -51.1667 | Hydro |  |  |  | 2008 |  | AgÃªncia Nacional de Energia ElÃ©trica (Brazil) | http://www2.aneel.gov.br/aplicacoes/capacidadebrasil/capacidadebrasil.cfm | AgÃªncia Nacional de Energia ElÃ©trica (Brazil) | 1067324 | 2017 | [5 empty] | 114.2721
| BRA | Brazil | Isamu Ikeda | BRA0001149 | 29.064 | -10.7008 | -47.7939 | Hydro |  |  |  | 1982 |  | AgÃªncia Nacional de Energia ElÃ©trica (Brazil) | http://www2.aneel.gov.br/aplicacoes/capacidadebrasil/capacidadebrasil.cfm | AgÃªncia Nacional de Energia ElÃ©trica (Brazil) | 1046611 | 2017 | [5 empty] | 110.7068
| BRA | Brazil | Itaenga | BRA0028539 | 47 | -7.9058 | -35.2847 | Biomass |  |  |  | 2007 |  | AgÃªncia Nacional de Energia ElÃ©trica (Brazil) | http://www2.aneel.gov.br/aplicacoes/capacidadebrasil/capacidadebrasil.cfm | AgÃªncia Nacional de Energia ElÃ©trica (Brazil) | 1066796 | 2017 | [5 empty] | 168.3081
| BRA | Brazil | Itaguassu Agro Industrial | BRA0028909 | 4.4504 | -10.851 | -37.1165 | Oil | [5 empty] | AgÃªncia Nacional de Energia ElÃ©trica (Brazil) | http://www2.aneel.gov.br/aplicacoes/capacidadebrasil/capacidadebrasil.cfm | AgÃªncia Nacional de Energia ElÃ©trica (Brazil) |  | 2017 | [5 empty] | 19.0361
| BRA | Brazil | ItaguaÃ§u | BRA0028921 | 14 | -24.6933 | -51.5192 | Hydro |  |  |  | 2013 |  | AgÃªncia Nacional de Energia ElÃ©trica (Brazil) | http://www2.aneel.gov.br/aplicacoes/capacidadebrasil/capacidadebrasil.cfm | AgÃªncia Nacional de Energia ElÃ©trica (Brazil) |  | 2017 | [5 empty] | 53.327
| BRA | Brazil | Itaipava | BRA0027984 | 3.88 | -21.4167 | -47.3333 | Hydro |  |  |  | 1914 |  | AgÃªncia Nacional de Energia ElÃ©trica (Brazil) | http://www2.aneel.gov.br/aplicacoes/capacidadebrasil/capacidadebrasil.cfm | AgÃªncia Nacional de Energia ElÃ©trica (Brazil) |  | 2017 | [5 empty] | 14.7792
| BRA | Brazil | Itaipu (Parte Brasileira) | BRA0001161 | 7000 | -25.4269 | -54.5931 | Hydro |  |  |  | 1989 |  | AgÃªncia Nacional de Energia ElÃ©trica (Brazil) | http://www2.aneel.gov.br/aplicacoes/capacidadebrasil/capacidadebrasil.cfm | AgÃªncia Nacional de Energia ElÃ©trica (Brazil) | 1019880 | 2017 | [5 empty] | 26663.4989
| BRA | Brazil | Itaiquara | BRA0027918 | 3.2 | -21.4717 | -46.7957 | Biomass | [5 empty] | AgÃªncia Nacional de Energia ElÃ©trica (Brazil) | http://www2.aneel.gov.br/aplicacoes/capacidadebrasil/capacidadebrasil.cfm | AgÃªncia Nacional de Energia ElÃ©trica (Brazil) |  | 2017 | [5 empty] | 11.4593
| BRA | Brazil | ItajaÃ­ BiogÃ¡s | BRA0031321 | 1.065 | -26.983 | -48.7111 | Waste |  |  |  | 2013 |  | AgÃªncia Nacional de Energia ElÃ©trica (Brazil) | http://www2.aneel.gov.br/aplicacoes/capacidadebrasil/capacidadebrasil.cfm | AgÃªncia Nacional de Energia ElÃ©trica (Brazil) |  | 2017 | [5 empty] | 0
| BRA | Brazil | Itamarati | BRA0028121 | 37.5 | -14.7542 | -57.1856 | Biomass | [5 empty] | AgÃªncia Nacional de Energia ElÃ©trica (Brazil) | http://www2.aneel.gov.br/aplicacoes/capacidadebrasil/capacidadebrasil.cfm | AgÃªncia Nacional de Energia ElÃ©trica (Brazil) |  | 2017 | [5 empty] | 134.2884
| BRA | Brazil | Itaminas | BRA0031320 | 3.2 | -20.0552 | -44.1116 | Oil |  |  |  | 2013 |  | AgÃªncia Nacional de Energia ElÃ©trica (Brazil) | http://www2.aneel.gov.br/aplicacoes/capacidadebrasil/capacidadebrasil.cfm | AgÃªncia Nacional de Energia ElÃ©trica (Brazil) |  | 2017 | [5 empty] | 13.6876
| BRA | Brazil | Itapagipe | BRA0029545 | 6 | -19.8893 | -49.6895 | Biomass |  |  |  | 2006 |  | AgÃªncia Nacional de Energia ElÃ©trica (Brazil) | http://www2.aneel.gov.br/aplicacoes/capacidadebrasil/capacidadebrasil.cfm | AgÃªncia Nacional de Energia ElÃ©trica (Brazil) | 1065061 | 2017 | [5 empty] | 21.4861
| BRA | Brazil | Itapebi | BRA0001175 | 456 | -15.9403 | -39.5206 | Hydro |  |  |  | 2003 |  | AgÃªncia Nacional de Energia ElÃ©trica (Brazil) | http://www2.aneel.gov.br/aplicacoes/capacidadebrasil/capacidadebrasil.cfm | AgÃªncia Nacional de Energia ElÃ©trica (Brazil) | 1012609 | 2017 | [5 empty] | 1736.9365
| BRA | Brazil | Itapicuru | BRA0029244 | 1.44 | -4.451 | -43.8765 | Oil |  |  |  | 2004 |  | AgÃªncia Nacional de Energia ElÃ©trica (Brazil) | http://www2.aneel.gov.br/aplicacoes/capacidadebrasil/capacidadebrasil.cfm | AgÃªncia Nacional de Energia ElÃ©trica (Brazil) |  | 2017 | [5 empty] | 6.1594
| BRA | Brazil | Itapiranga | BRA0027058 | 4.1 | -2.7449 | -58.0125 | Oil |  |  |  | 2009 |  | AgÃªncia Nacional de Energia ElÃ©trica (Brazil) | http://www2.aneel.gov.br/aplicacoes/capacidadebrasil/capacidadebrasil.cfm | AgÃªncia Nacional de Energia ElÃ©trica (Brazil) |  | 2017 | [5 empty] | 17.5373
| BRA | Brazil | Itarema I | BRA0031485 | 27 | -2.9225 | -39.8407 | Wind |  |  |  | 2016 |  | AgÃªncia Nacional de Energia ElÃ©trica (Brazil) | http://www2.aneel.gov.br/aplicacoes/capacidadebrasil/capacidadebrasil.cfm | AgÃªncia Nacional de Energia ElÃ©trica (Brazil) |  | 2017 | [5 empty] | 32.0172
| BRA | Brazil | Itarema II | BRA0031483 | 27 | -2.9211 | -39.8617 | Wind |  |  |  | 2016 |  | AgÃªncia Nacional de Energia ElÃ©trica (Brazil) | http://www2.aneel.gov.br/aplicacoes/capacidadebrasil/capacidadebrasil.cfm | AgÃªncia Nacional de Energia ElÃ©trica (Brazil) |  | 2017 | [5 empty] | 32.0172
| BRA | Brazil | Itarema III | BRA0031484 | 15 | -2.9476 | -39.8369 | Wind |  |  |  | 2016 |  | AgÃªncia Nacional de Energia ElÃ©trica (Brazil) | http://www2.aneel.gov.br/aplicacoes/capacidadebrasil/capacidadebrasil.cfm | AgÃªncia Nacional de Energia ElÃ©trica (Brazil) |  | 2017 | [5 empty] | 17.7874
| BRA | Brazil | Itarema IX | BRA0031814 | 30 | -2.9481 | -39.9012 | Wind |  |  |  | 2016 |  | AgÃªncia Nacional de Energia ElÃ©trica (Brazil) | http://www2.aneel.gov.br/aplicacoes/capacidadebrasil/capacidadebrasil.cfm | AgÃªncia Nacional de Energia ElÃ©trica (Brazil) |  | 2017 | [5 empty] | 35.5747
| BRA | Brazil | Itarema V | BRA0031482 | 21 | -2.9665 | -39.8795 | Wind |  |  |  | 2016 |  | AgÃªncia Nacional de Energia ElÃ©trica (Brazil) | http://www2.aneel.gov.br/aplicacoes/capacidadebrasil/capacidadebrasil.cfm | AgÃªncia Nacional de Energia ElÃ©trica (Brazil) |  | 2017 | [5 empty] | 24.9023
| BRA | Brazil | Itatinga | BRA0001185 | 15 | -23.7519 | -46.1394 | Hydro | [5 empty] | AgÃªncia Nacional de Energia ElÃ©trica (Brazil) | http://www2.aneel.gov.br/aplicacoes/capacidadebrasil/capacidadebrasil.cfm | AgÃªncia Nacional de Energia ElÃ©trica (Brazil) | 1012514 | 2017 | [5 empty] | 57.1361
| BRA | Brazil | Itautinga | BRA0029415 | 6.56 | -3.0863 | -59.9058 | Oil |  |  |  | 2005 |  | AgÃªncia Nacional de Energia ElÃ©trica (Brazil) | http://www2.aneel.gov.br/aplicacoes/capacidadebrasil/capacidadebrasil.cfm | AgÃªncia Nacional de Energia ElÃ©trica (Brazil) |  | 2017 | [5 empty] | 28.0596
| BRA | Brazil | ItaÃº Centro Empresarial Torre E6 | BRA0031872 | 10 | -23.6462 | -46.6386 | Oil |  |  |  | 2015 |  | AgÃªncia Nacional de Energia ElÃ©trica (Brazil) | http://www2.aneel.gov.br/aplicacoes/capacidadebrasil/capacidadebrasil.cfm | AgÃªncia Nacional de Energia ElÃ©trica (Brazil) |  | 2017 | [5 empty] | 42.7738
| BRA | Brazil | ItaÃº Mooca | BRA0029416 | 12.775 | -23.544 | -46.6265 | Oil |  |  |  | 2002 |  | AgÃªncia Nacional de Energia ElÃ©trica (Brazil) | http://www2.aneel.gov.br/aplicacoes/capacidadebrasil/capacidadebrasil.cfm | AgÃªncia Nacional de Energia ElÃ©trica (Brazil) |  | 2017 | [5 empty] | 54.6435
| BRA | Brazil | ItaÃº Unibanco - TatuapÃ© | BRA0030922 | 8 | -23.5288 | -46.5616 | Oil |  |  |  | 2009 |  | AgÃªncia Nacional de Energia ElÃ©trica (Brazil) | http://www2.aneel.gov.br/aplicacoes/capacidadebrasil/capacidadebrasil.cfm | AgÃªncia Nacional de Energia ElÃ©trica (Brazil) |  | 2017 | [5 empty] | 34.219
| BRA | Brazil | ItaÃºba | BRA0027019 | 500.4 | -29.2607 | -53.2359 | Hydro |  |  |  | 1979 |  | AgÃªncia Nacional de Energia ElÃ©trica (Brazil) | http://www2.aneel.gov.br/aplicacoes/capacidadebrasil/capacidadebrasil.cfm | AgÃªncia Nacional de Energia ElÃ©trica (Brazil) | 1012582 | 2017 | [5 empty] | 1906.0593
| BRA | Brazil | Itiquira (Casas de ForÃ§as I e II) | BRA0027244 | 156 | -17.0906 | -54.8307 | Hydro |  |  |  | 2002 |  | AgÃªncia Nacional de Energia ElÃ©trica (Brazil) | http://www2.aneel.gov.br/aplicacoes/capacidadebrasil/capacidadebrasil.cfm | AgÃªncia Nacional de Energia ElÃ©trica (Brazil) | 1044076 | 2017 | [5 empty] | 594.2151
| BRA | Brazil | ItuerÃª | BRA0001192 | 4.04 | -21.3 | -43.2167 | Hydro | [5 empty] | AgÃªncia Nacional de Energia ElÃ©trica (Brazil) | http://www2.aneel.gov.br/aplicacoes/capacidadebrasil/capacidadebrasil.cfm | AgÃªncia Nacional de Energia ElÃ©trica (Brazil) | 1032697 | 2017 | [5 empty] | 15.3886
| BRA | Brazil | Ituiutaba | BRA0030094 | 56 | -19.0114 | -49.6619 | Biomass |  |  |  | 2010 |  | AgÃªncia Nacional de Energia ElÃ©trica (Brazil) | http://www2.aneel.gov.br/aplicacoes/capacidadebrasil/capacidadebrasil.cfm | AgÃªncia Nacional de Energia ElÃ©trica (Brazil) |  | 2017 | [5 empty] | 200.5373
| BRA | Brazil | Itumbiara | BRA0001194 | 2080.5 | -18.4213 | -49.116 | Hydro |  |  |  | 1980 |  | AgÃªncia Nacional de Energia ElÃ©trica (Brazil) | http://www2.aneel.gov.br/aplicacoes/capacidadebrasil/capacidadebrasil.cfm | AgÃªncia Nacional de Energia ElÃ©trica (Brazil) | 1017334 | 2017 | [5 empty] | 7924.7728
| BRA | Brazil | Itumbiara | BRA0030090 | 56 | -18.369 | -49.2605 | Biomass |  |  |  | 2010 |  | AgÃªncia Nacional de Energia ElÃ©trica (Brazil) | http://www2.aneel.gov.br/aplicacoes/capacidadebrasil/capacidadebrasil.cfm | AgÃªncia Nacional de Energia ElÃ©trica (Brazil) | 1075287 | 2017 | [5 empty] | 200.5373
| BRA | Brazil | Itupararanga | BRA0001196 | 56.17 | -23.6125 | -47.3969 | Hydro |  |  |  | 1914 |  | AgÃªncia Nacional de Energia ElÃ©trica (Brazil) | http://www2.aneel.gov.br/aplicacoes/capacidadebrasil/capacidadebrasil.cfm | AgÃªncia Nacional de Energia ElÃ©trica (Brazil) | 1041906 | 2017 | [5 empty] | 213.9555
| BRA | Brazil | Itutinga | BRA0001197 | 52 | -21.2913 | -44.6224 | Hydro |  |  |  | 1955 |  | AgÃªncia Nacional de Energia ElÃ©trica (Brazil) | http://www2.aneel.gov.br/aplicacoes/capacidadebrasil/capacidadebrasil.cfm | AgÃªncia Nacional de Energia ElÃ©trica (Brazil) | 1011482 | 2017 | [5 empty] | 198.0717
| BRA | Brazil | ItÃ¡ | BRA0001152 | 1450 | -27.2767 | -52.3822 | Hydro |  |  |  | 2000 |  | AgÃªncia Nacional de Energia ElÃ©trica (Brazil) | http://www2.aneel.gov.br/aplicacoes/capacidadebrasil/capacidadebrasil.cfm | AgÃªncia Nacional de Energia ElÃ©trica (Brazil) |  | 2017 | [5 empty] | 5523.1533
| BRA | Brazil | Ivan Botelho I (Antiga Ponte) | BRA0027534 | 24.4 | -21.4 | -43.0167 | Hydro |  |  |  | 2003 |  | AgÃªncia Nacional de Energia ElÃ©trica (Brazil) | http://www2.aneel.gov.br/aplicacoes/capacidadebrasil/capacidadebrasil.cfm | AgÃªncia Nacional de Energia ElÃ©trica (Brazil) | 1049106 | 2017 | [5 empty] | 92.9413
| BRA | Brazil | Ivan Botelho II (Antiga Palestina) | BRA0027727 | 12.48 | -21.35 | -42.9667 | Hydro |  |  |  | 2003 |  | AgÃªncia Nacional de Energia ElÃ©trica (Brazil) | http://www2.aneel.gov.br/aplicacoes/capacidadebrasil/capacidadebrasil.cfm | AgÃªncia Nacional de Energia ElÃ©trica (Brazil) |  | 2017 | [5 empty] | 47.5372
| BRA | Brazil | Ivan Botelho III (Antiga Triunfo) | BRA0027532 | 24.4 | -21.3 | -42.9 | Hydro |  |  |  | 2005 |  | AgÃªncia Nacional de Energia ElÃ©trica (Brazil) | http://www2.aneel.gov.br/aplicacoes/capacidadebrasil/capacidadebrasil.cfm | AgÃªncia Nacional de Energia ElÃ©trica (Brazil) | 1051197 | 2017 | [5 empty] | 92.9413
| BRA | Brazil | J. L. G. | BRA0029131 | 1.6 | -21.5285 | -48.3655 | Biomass | [5 empty] | AgÃªncia Nacional de Energia ElÃ©trica (Brazil) | http://www2.aneel.gov.br/aplicacoes/capacidadebrasil/capacidadebrasil.cfm | AgÃªncia Nacional de Energia ElÃ©trica (Brazil) |  | 2017 | [5 empty] | 5.7296
| BRA | Brazil | J. Pilon | BRA0027333 | 3.8 | -23.1575 | -47.7737 | Biomass | [5 empty] | AgÃªncia Nacional de Energia ElÃ©trica (Brazil) | http://www2.aneel.gov.br/aplicacoes/capacidadebrasil/capacidadebrasil.cfm | AgÃªncia Nacional de Energia ElÃ©trica (Brazil) |  | 2017 | [5 empty] | 13.6079
| BRA | Brazil | JB | BRA0028392 | 33.2 | -8.2239 | -35.2718 | Biomass |  |  |  | 2006 |  | AgÃªncia Nacional de Energia ElÃ©trica (Brazil) | http://www2.aneel.gov.br/aplicacoes/capacidadebrasil/capacidadebrasil.cfm | AgÃªncia Nacional de Energia ElÃ©trica (Brazil) |  | 2017 | [5 empty] | 118.89
| BRA | Brazil | JBS Andradina | BRA0030910 | 4.96 | -20.8793 | -51.3493 | Oil | [5 empty] | AgÃªncia Nacional de Energia ElÃ©trica (Brazil) | http://www2.aneel.gov.br/aplicacoes/capacidadebrasil/capacidadebrasil.cfm | AgÃªncia Nacional de Energia ElÃ©trica (Brazil) |  | 2017 | [5 empty] | 21.2158
| BRA | Brazil | JBS GOIÃ‚NIA | BRA0032904 | 4.928 | -16.6302 | -49.3205 | Oil |  |  |  | 2015 |  | AgÃªncia Nacional de Energia ElÃ©trica (Brazil) | http://www2.aneel.gov.br/aplicacoes/capacidadebrasil/capacidadebrasil.cfm | AgÃªncia Nacional de Energia ElÃ©trica (Brazil) |  | 2017 | [5 empty] | 21.0789
| BRA | Brazil | JF Pasqua | BRA0032614 | 3.421 | -21.323 | -46.733 | Oil |  |  |  | 2003 |  | AgÃªncia Nacional de Energia ElÃ©trica (Brazil) | http://www2.aneel.gov.br/aplicacoes/capacidadebrasil/capacidadebrasil.cfm | AgÃªncia Nacional de Energia ElÃ©trica (Brazil) |  | 2017 | [5 empty] | 14.6329
| BRA | Brazil | JacarepaguÃ¡ | BRA0032831 | 1.8248 | -22.9558 | -43.3783 | Oil |  |  |  | 2015 |  | AgÃªncia Nacional de Energia ElÃ©trica (Brazil) | http://www2.aneel.gov.br/aplicacoes/capacidadebrasil/capacidadebrasil.cfm | AgÃªncia Nacional de Energia ElÃ©trica (Brazil) | 1105179 | 2017 | [5 empty] | 7.8054
| BRA | Brazil | Jacarezinho | BRA0028153 | 4.6 | -23.0895 | -49.9321 | Biomass | [5 empty] | AgÃªncia Nacional de Energia ElÃ©trica (Brazil) | http://www2.aneel.gov.br/aplicacoes/capacidadebrasil/capacidadebrasil.cfm | AgÃªncia Nacional de Energia ElÃ©trica (Brazil) |  | 2017 | [5 empty] | 16.4727
| BRA | Brazil | JacareÃ­ | BRA0028374 | 10.5 | -23.301 | -45.9565 | Gas |  |  |  | 2011 |  | AgÃªncia Nacional de Energia ElÃ©trica (Brazil) | http://www2.aneel.gov.br/aplicacoes/capacidadebrasil/capacidadebrasil.cfm | AgÃªncia Nacional de Energia ElÃ©trica (Brazil) | 1098916 | 2017 | [5 empty] | 75.4286
| BRA | Brazil | JacarÃ© Pepira | BRA0029296 | 2 | -22.425 | -48.02 | Hydro |  |  |  | 2010 |  | AgÃªncia Nacional de Energia ElÃ©trica (Brazil) | http://www2.aneel.gov.br/aplicacoes/capacidadebrasil/capacidadebrasil.cfm | AgÃªncia Nacional de Energia ElÃ©trica (Brazil) | 1064536 | 2017 | [5 empty] | 7.6181
| BRA | Brazil | Jaci-ParanÃ¡ | BRA0001215 | 3.7 | -9.256 | -64.3677 | Oil |  |  |  | 2003 |  | AgÃªncia Nacional de Energia ElÃ©trica (Brazil) | http://www2.aneel.gov.br/aplicacoes/capacidadebrasil/capacidadebrasil.cfm | AgÃªncia Nacional de Energia ElÃ©trica (Brazil) |  | 2017 | [5 empty] | 15.8263
| BRA | Brazil | Jaciara | BRA0027829 | 2.8 | -15.9222 | -55.2163 | Biomass | [5 empty] | AgÃªncia Nacional de Energia ElÃ©trica (Brazil) | http://www2.aneel.gov.br/aplicacoes/capacidadebrasil/capacidadebrasil.cfm | AgÃªncia Nacional de Energia ElÃ©trica (Brazil) |  | 2017 | [5 empty] | 10.0269
| BRA | Brazil | JacuÃ­ | BRA0001217 | 180 | -29.0735 | -53.209 | Hydro |  |  |  | 1962 |  | AgÃªncia Nacional de Energia ElÃ©trica (Brazil) | http://www2.aneel.gov.br/aplicacoes/capacidadebrasil/capacidadebrasil.cfm | AgÃªncia Nacional de Energia ElÃ©trica (Brazil) |  | 2017 | [5 empty] | 685.6328
| BRA | Brazil | Jaguara | BRA0001225 | 424 | -20.0231 | -47.4344 | Hydro |  |  |  | 1971 |  | AgÃªncia Nacional de Energia ElÃ©trica (Brazil) | http://www2.aneel.gov.br/aplicacoes/capacidadebrasil/capacidadebrasil.cfm | AgÃªncia Nacional de Energia ElÃ©trica (Brazil) | 1011484 | 2017 | [5 empty] | 1615.0462
| BRA | Brazil | Jaguari | BRA0027131 | 27.6 | -23.195 | -46.0278 | Hydro |  |  |  | 1973 |  | AgÃªncia Nacional de Energia ElÃ©trica (Brazil) | http://www2.aneel.gov.br/aplicacoes/capacidadebrasil/capacidadebrasil.cfm | AgÃªncia Nacional de Energia ElÃ©trica (Brazil) | 1012560 | 2017 | [5 empty] | 105.1304
| BRA | Brazil | Jaguari | BRA0027109 | 11.8 | -22.8167 | -46.9 | Hydro |  |  |  | 1919 |  | AgÃªncia Nacional de Energia ElÃ©trica (Brazil) | http://www2.aneel.gov.br/aplicacoes/capacidadebrasil/capacidadebrasil.cfm | AgÃªncia Nacional de Energia ElÃ©trica (Brazil) | 1012560 | 2017 | [5 empty] | 44.947
| BRA | Brazil | Jalles Machado | BRA0028112 | 50 | -15.2071 | -48.9758 | Biomass |  |  |  | 2003 |  | AgÃªncia Nacional de Energia ElÃ©trica (Brazil) | http://www2.aneel.gov.br/aplicacoes/capacidadebrasil/capacidadebrasil.cfm | AgÃªncia Nacional de Energia ElÃ©trica (Brazil) |  | 2017 | [5 empty] | 179.0512
| BRA | Brazil | Jamari | BRA0029435 | 20 | -9.9537 | -63.0917 | Hydro |  |  |  | 2015 |  | AgÃªncia Nacional de Energia ElÃ©trica (Brazil) | http://www2.aneel.gov.br/aplicacoes/capacidadebrasil/capacidadebrasil.cfm | AgÃªncia Nacional de Energia ElÃ©trica (Brazil) | 1092427 | 2017 | [5 empty] | 76.1814
| BRA | Brazil | Japungu | BRA0028515 | 28.8 | -6.9869 | -35.0143 | Biomass |  |  |  | 1998 |  | AgÃªncia Nacional de Energia ElÃ©trica (Brazil) | http://www2.aneel.gov.br/aplicacoes/capacidadebrasil/capacidadebrasil.cfm | AgÃªncia Nacional de Energia ElÃ©trica (Brazil) |  | 2017 | [5 empty] | 103.1335
| BRA | Brazil | JaraguÃ¡ | BRA0030000 | 1.6 | -18.8894 | -48.2485 | Oil |  |  |  | 2005 |  | AgÃªncia Nacional de Energia ElÃ©trica (Brazil) | http://www2.aneel.gov.br/aplicacoes/capacidadebrasil/capacidadebrasil.cfm | AgÃªncia Nacional de Energia ElÃ©trica (Brazil) |  | 2017 | [5 empty] | 6.8438
| BRA | Brazil | Jaraqui | BRA0029272 | 75.477 | -2.9816 | -60.0178 | Gas |  |  |  | 2006 |  | AgÃªncia Nacional de Energia ElÃ©trica (Brazil) | http://www2.aneel.gov.br/aplicacoes/capacidadebrasil/capacidadebrasil.cfm | AgÃªncia Nacional de Energia ElÃ©trica (Brazil) | 1053336 | 2017 | [5 empty] | 542.2023
| BRA | Brazil | Jararaca | BRA0028715 | 28 | -28.9361 | -51.4648 | Hydro |  |  |  | 2008 |  | AgÃªncia Nacional de Energia ElÃ©trica (Brazil) | http://www2.aneel.gov.br/aplicacoes/capacidadebrasil/capacidadebrasil.cfm | AgÃªncia Nacional de Energia ElÃ©trica (Brazil) | 1061401 | 2017 | [5 empty] | 106.654
| BRA | Brazil | Jardim Sul Shopping | BRA0033434 | 2.576 | -23.6277 | -46.7264 | Oil |  |  |  | 1999 |  | AgÃªncia Nacional de Energia ElÃ©trica (Brazil) | http://www2.aneel.gov.br/aplicacoes/capacidadebrasil/capacidadebrasil.cfm | AgÃªncia Nacional de Energia ElÃ©trica (Brazil) |  | 2017 | [5 empty] | 11.0185
| BRA | Brazil | Jari Celulose | BRA0001240 | 55 | -0.9196 | -52.4258 | Biomass |  |  |  | 1976 |  | AgÃªncia Nacional de Energia ElÃ©trica (Brazil) | http://www2.aneel.gov.br/aplicacoes/capacidadebrasil/capacidadebrasil.cfm | AgÃªncia Nacional de Energia ElÃ©trica (Brazil) |  | 2017 | [5 empty] | 196.9563
| BRA | Brazil | JataÃ­ | BRA0030043 | 105 | -17.6918 | -51.6155 | Biomass |  |  |  | 2013 |  | AgÃªncia Nacional de Energia ElÃ©trica (Brazil) | http://www2.aneel.gov.br/aplicacoes/capacidadebrasil/capacidadebrasil.cfm | AgÃªncia Nacional de Energia ElÃ©trica (Brazil) | 1076833 | 2017 | [5 empty] | 376.0075
| BRA | Brazil | JataÃ­ | BRA0028834 | 30 | -17.8933 | -51.7233 | Hydro |  |  |  | 2008 |  | AgÃªncia Nacional de Energia ElÃ©trica (Brazil) | http://www2.aneel.gov.br/aplicacoes/capacidadebrasil/capacidadebrasil.cfm | AgÃªncia Nacional de Energia ElÃ©trica (Brazil) |  | 2017 | [5 empty] | 114.2721
| BRA | Brazil | Jauru | BRA0001245 | 121.5 | -15.2356 | -58.7278 | Hydro |  |  |  | 2003 |  | AgÃªncia Nacional de Energia ElÃ©trica (Brazil) | http://www2.aneel.gov.br/aplicacoes/capacidadebrasil/capacidadebrasil.cfm | AgÃªncia Nacional de Energia ElÃ©trica (Brazil) | 1054314 | 2017 | [5 empty] | 462.8022
| BRA | Brazil | Jesus Soares Pereira (Antiga Vale do AÃ§Ãº) | BRA0028225 | 322.967 | -5.3785 | -36.8091 | Gas |  |  |  | 2008 |  | AgÃªncia Nacional de Energia ElÃ©trica (Brazil) | http://www2.aneel.gov.br/aplicacoes/capacidadebrasil/capacidadebrasil.cfm | AgÃªncia Nacional de Energia ElÃ©trica (Brazil) | 1049338 | 2017 | [5 empty] | 2320.0903
| BRA | Brazil | Jirau | BRA0029736 | 3750 | -9.2664 | -64.6478 | Hydro |  |  |  | 2013 |  | AgÃªncia Nacional de Energia ElÃ©trica (Brazil) | http://www2.aneel.gov.br/aplicacoes/capacidadebrasil/capacidadebrasil.cfm | WRI | 1065672 | 2017 | [5 empty] | 14284.0172
| BRA | Brazil | Joana | BRA0030801 | 28.2 | -13.918 | -42.6204 | Wind |  |  |  | 2014 |  | AgÃªncia Nacional de Energia ElÃ©trica (Brazil) | http://www2.aneel.gov.br/aplicacoes/capacidadebrasil/capacidadebrasil.cfm | AgÃªncia Nacional de Energia ElÃ©trica (Brazil) | 1098339 | 2017 | [5 empty] | 33.4402
| BRA | Brazil | Jorda Flor | BRA0001257 | 1.55 | -23.8133 | -47.6731 | Hydro |  |  |  | 1949 |  | AgÃªncia Nacional de Energia ElÃ©trica (Brazil) | http://www2.aneel.gov.br/aplicacoes/capacidadebrasil/capacidadebrasil.cfm | AgÃªncia Nacional de Energia ElÃ©trica (Brazil) | 1081275 | 2017 | [5 empty] | 5.9041
| BRA | Brazil | JordÃ£o Â– BBF Acre | BRA0034414 | 2.0442 | -9.4342 | -71.8839 | Oil |  |  |  | 2016 |  | AgÃªncia Nacional de Energia ElÃ©trica (Brazil) | http://www2.aneel.gov.br/aplicacoes/capacidadebrasil/capacidadebrasil.cfm | AgÃªncia Nacional de Energia ElÃ©trica (Brazil) |  | 2017 | [5 empty] | 8.7438
| BRA | Brazil | Jorge Lacerda I e II | BRA0001260 | 232 | -28.441 | -48.9485 | Coal |  |  |  | 1965 |  | AgÃªncia Nacional de Energia ElÃ©trica (Brazil) | http://www2.aneel.gov.br/aplicacoes/capacidadebrasil/capacidadebrasil.cfm | AgÃªncia Nacional de Energia ElÃ©trica (Brazil) |  | 2017 | [5 empty] | 2222.4105
| BRA | Brazil | Jorge Lacerda III | BRA0027093 | 262 | -28.441 | -48.9485 | Coal |  |  |  | 1979 |  | AgÃªncia Nacional de Energia ElÃ©trica (Brazil) | http://www2.aneel.gov.br/aplicacoes/capacidadebrasil/capacidadebrasil.cfm | AgÃªncia Nacional de Energia ElÃ©trica (Brazil) | 1011789 | 2017 | [5 empty] | 2509.7911
| BRA | Brazil | Jorge Lacerda IV | BRA0027094 | 363 | -28.441 | -48.9485 | Coal |  |  |  | 1997 |  | AgÃªncia Nacional de Energia ElÃ©trica (Brazil) | http://www2.aneel.gov.br/aplicacoes/capacidadebrasil/capacidadebrasil.cfm | AgÃªncia Nacional de Energia ElÃ©trica (Brazil) | 1011789 | 2017 | [5 empty] | 3477.3061
| BRA | Brazil | JosÃ© Barasuol (Antiga Linha 3 Leste) | BRA0028231 | 14.335 | -28.2931 | -53.8742 | Hydro |  |  |  | 2003 |  | AgÃªncia Nacional de Energia ElÃ©trica (Brazil) | http://www2.aneel.gov.br/aplicacoes/capacidadebrasil/capacidadebrasil.cfm | AgÃªncia Nacional de Energia ElÃ©trica (Brazil) | 1059267 | 2017 | [5 empty] | 54.603
| BRA | Brazil | JosÃ© BonifÃ¡cio | BRA0030270 | 19 | -21.082 | -49.912 | Biomass |  |  |  | 2006 |  | AgÃªncia Nacional de Energia ElÃ©trica (Brazil) | http://www2.aneel.gov.br/aplicacoes/capacidadebrasil/capacidadebrasil.cfm | AgÃªncia Nacional de Energia ElÃ©trica (Brazil) |  | 2017 | [5 empty] | 68.0394
| BRA | Brazil | JoÃ£o Baptista de Lima Figueiredo | BRA0028700 | 3.5 | -21.5828 | -46.7467 | Hydro |  |  |  | 1952 |  | AgÃªncia Nacional de Energia ElÃ©trica (Brazil) | http://www2.aneel.gov.br/aplicacoes/capacidadebrasil/capacidadebrasil.cfm | AgÃªncia Nacional de Energia ElÃ©trica (Brazil) |  | 2017 | [5 empty] | 13.3317
| BRA | Brazil | JoÃ£o Borges | BRA0029332 | 18.99 | -27.7178 | -50.6569 | Hydro |  |  |  | 2013 |  | AgÃªncia Nacional de Energia ElÃ©trica (Brazil) | http://www2.aneel.gov.br/aplicacoes/capacidadebrasil/capacidadebrasil.cfm | AgÃªncia Nacional de Energia ElÃ©trica (Brazil) | 1064720 | 2017 | [5 empty] | 72.3343
| BRA | Brazil | JoÃ£o Camilo Penna (Antiga Cachoeira do Emboque) | BRA0000473 | 22.02 | -20.12 | -42.3939 | Hydro |  |  |  | 1998 |  | AgÃªncia Nacional de Energia ElÃ©trica (Brazil) | http://www2.aneel.gov.br/aplicacoes/capacidadebrasil/capacidadebrasil.cfm | AgÃªncia Nacional de Energia ElÃ©trica (Brazil) | 1012593 | 2017 | [5 empty] | 83.8757
| BRA | Brazil | JoÃ£o Franco | BRA0029644 | 1 | -21.8344 | -46.0919 | Hydro |  |  |  | 2015 |  | AgÃªncia Nacional de Energia ElÃ©trica (Brazil) | http://www2.aneel.gov.br/aplicacoes/capacidadebrasil/capacidadebrasil.cfm | AgÃªncia Nacional de Energia ElÃ©trica (Brazil) |  | 2017 | [5 empty] | 3.8091
| BRA | Brazil | JoÃ£o Neiva | BRA0028347 | 3.5 | -19.754 | -40.3765 | Biomass |  |  |  | 2002 |  | AgÃªncia Nacional de Energia ElÃ©trica (Brazil) | http://www2.aneel.gov.br/aplicacoes/capacidadebrasil/capacidadebrasil.cfm | AgÃªncia Nacional de Energia ElÃ©trica (Brazil) |  | 2017 | [5 empty] | 12.5336
| BRA | Brazil | JoÃ£o de Deus | BRA0001252 | 1.548 | -19.6397 | -45.1092 | Hydro |  |  |  | 1928 |  | AgÃªncia Nacional de Energia ElÃ©trica (Brazil) | http://www2.aneel.gov.br/aplicacoes/capacidadebrasil/capacidadebrasil.cfm | AgÃªncia Nacional de Energia ElÃ©trica (Brazil) |  | 2017 | [5 empty] | 5.8964
| BRA | Brazil | Juazeiro do Norte | BRA0028534 | 14.76 | -7.2094 | -39.3061 | Oil |  |  |  | 2002 |  | AgÃªncia Nacional de Energia ElÃ©trica (Brazil) | http://www2.aneel.gov.br/aplicacoes/capacidadebrasil/capacidadebrasil.cfm | AgÃªncia Nacional de Energia ElÃ©trica (Brazil) |  | 2017 | [5 empty] | 63.1341
| BRA | Brazil | Juba I | BRA0001268 | 42 | -14.7483 | -58.0739 | Hydro |  |  |  | 1995 |  | AgÃªncia Nacional de Energia ElÃ©trica (Brazil) | http://www2.aneel.gov.br/aplicacoes/capacidadebrasil/capacidadebrasil.cfm | AgÃªncia Nacional de Energia ElÃ©trica (Brazil) |  | 2017 | [5 empty] | 159.981
| BRA | Brazil | Juba II | BRA0001269 | 42 | -14.7561 | -58.0231 | Hydro |  |  |  | 1995 |  | AgÃªncia Nacional de Energia ElÃ©trica (Brazil) | http://www2.aneel.gov.br/aplicacoes/capacidadebrasil/capacidadebrasil.cfm | AgÃªncia Nacional de Energia ElÃ©trica (Brazil) |  | 2017 | [5 empty] | 159.981
| BRA | Brazil | Jucazinho | BRA0031081 | 1 | -8.006 | -35.6969 | Hydro | [5 empty] | AgÃªncia Nacional de Energia ElÃ©trica (Brazil) | http://www2.aneel.gov.br/aplicacoes/capacidadebrasil/capacidadebrasil.cfm | AgÃªncia Nacional de Energia ElÃ©trica (Brazil) |  | 2017 | [5 empty] | 3.8091
| BRA | Brazil | Jucu | BRA0001272 | 4.84 | -20.3953 | -40.5708 | Hydro | [5 empty] | AgÃªncia Nacional de Energia ElÃ©trica (Brazil) | http://www2.aneel.gov.br/aplicacoes/capacidadebrasil/capacidadebrasil.cfm | AgÃªncia Nacional de Energia ElÃ©trica (Brazil) | 1011779 | 2017 | [5 empty] | 18.4359
| BRA | Brazil | Juiz de Fora | BRA0001276 | 87.048 | -21.6855 | -43.4475 | Gas |  |  |  | 2002 |  | AgÃªncia Nacional de Energia ElÃ©trica (Brazil) | http://www2.aneel.gov.br/aplicacoes/capacidadebrasil/capacidadebrasil.cfm | AgÃªncia Nacional de Energia ElÃ©trica (Brazil) | 1050808 | 2017 | [5 empty] | 625.3246
| BRA | Brazil | JuliÃµes | BRA0030542 | 3.4 | -20.4705 | -44.2464 | Hydro |  |  |  | 2017 |  | AgÃªncia Nacional de Energia ElÃ©trica (Brazil) | http://www2.aneel.gov.br/aplicacoes/capacidadebrasil/capacidadebrasil.cfm | AgÃªncia Nacional de Energia ElÃ©trica (Brazil) | 1112291 | 2017 | [5 empty] | 12.9508
| BRA | Brazil | Junco Novo | BRA0029669 | 1.2 | -10.5573 | -37.0301 | Biomass |  |  |  | 2007 |  | AgÃªncia Nacional de Energia ElÃ©trica (Brazil) | http://www2.aneel.gov.br/aplicacoes/capacidadebrasil/capacidadebrasil.cfm | AgÃªncia Nacional de Energia ElÃ©trica (Brazil) |  | 2017 | [5 empty] | 4.2972
| BRA | Brazil | Junqueira | BRA0001281 | 7.2 | -19.9841 | -47.7887 | Biomass | [5 empty] | AgÃªncia Nacional de Energia ElÃ©trica (Brazil) | http://www2.aneel.gov.br/aplicacoes/capacidadebrasil/capacidadebrasil.cfm | AgÃªncia Nacional de Energia ElÃ©trica (Brazil) |  | 2017 | [5 empty] | 25.7834
| BRA | Brazil | JupiÃ¡ (EngÂ° Souza Dias) | BRA0001282 | 1551.2 | -20.7758 | -51.6267 | Hydro |  |  |  | 1969 |  | AgÃªncia Nacional de Energia ElÃ©trica (Brazil) | http://www2.aneel.gov.br/aplicacoes/capacidadebrasil/capacidadebrasil.cfm | AgÃªncia Nacional de Energia ElÃ©trica (Brazil) |  | 2017 | [5 empty] | 5908.6313
| BRA | Brazil | Juremas | BRA0030660 | 16.1 | -5.3898 | -35.8463 | Wind |  |  |  | 2014 |  | AgÃªncia Nacional de Energia ElÃ©trica (Brazil) | http://www2.aneel.gov.br/aplicacoes/capacidadebrasil/capacidadebrasil.cfm | AgÃªncia Nacional de Energia ElÃ©trica (Brazil) | 1086243 | 2017 | [5 empty] | 19.0918
| BRA | Brazil | Juruena | BRA0001284 | 3.8268 | -10.3591 | -58.5821 | Oil |  |  |  | 2003 |  | AgÃªncia Nacional de Energia ElÃ©trica (Brazil) | http://www2.aneel.gov.br/aplicacoes/capacidadebrasil/capacidadebrasil.cfm | AgÃªncia Nacional de Energia ElÃ©trica (Brazil) |  | 2017 | [5 empty] | 16.3688
| BRA | Brazil | Jurumirim (Armando Avellanal Laydner) | BRA0001285 | 100.956 | -23.2094 | -49.23 | Hydro |  |  |  | 1962 |  | AgÃªncia Nacional de Energia ElÃ©trica (Brazil) | http://www2.aneel.gov.br/aplicacoes/capacidadebrasil/capacidadebrasil.cfm | AgÃªncia Nacional de Energia ElÃ©trica (Brazil) | 1049107 | 2017 | [5 empty] | 384.5486
| BRA | Brazil | JuruparÃ¡ | BRA0001286 | 7.2 | -23.9622 | -47.39 | Hydro |  |  |  | 1947 |  | AgÃªncia Nacional de Energia ElÃ©trica (Brazil) | http://www2.aneel.gov.br/aplicacoes/capacidadebrasil/capacidadebrasil.cfm | AgÃªncia Nacional de Energia ElÃ©trica (Brazil) | 1041907 | 2017 | [5 empty] | 27.4253
| BRA | Brazil | JuruÃ¡ | BRA0001283 | 1.998 | -3.4699 | -66.0575 | Oil |  |  |  | 1993 |  | AgÃªncia Nacional de Energia ElÃ©trica (Brazil) | http://www2.aneel.gov.br/aplicacoes/capacidadebrasil/capacidadebrasil.cfm | AgÃªncia Nacional de Energia ElÃ©trica (Brazil) |  | 2017 | [5 empty] | 8.5462
| BRA | Brazil | JutaÃ­ | BRA0001288 | 4.54 | -2.7382 | -66.7589 | Oil |  |  |  | 2009 |  | AgÃªncia Nacional de Energia ElÃ©trica (Brazil) | http://www2.aneel.gov.br/aplicacoes/capacidadebrasil/capacidadebrasil.cfm | AgÃªncia Nacional de Energia ElÃ©trica (Brazil) |  | 2017 | [5 empty] | 19.4193
| BRA | Brazil | JuÃ­na | BRA0028168 | 2.648 | -11.3033 | -59.2236 | Hydro | [5 empty] | AgÃªncia Nacional de Energia ElÃ©trica (Brazil) | http://www2.aneel.gov.br/aplicacoes/capacidadebrasil/capacidadebrasil.cfm | AgÃªncia Nacional de Energia ElÃ©trica (Brazil) | 1011814 | 2017 | [5 empty] | 10.0864
| BRA | Brazil | Kaiser - Araraquara | BRA0028276 | 1.6 | -21.79 | -48.1665 | Oil |  |  |  | 2001 |  | AgÃªncia Nacional de Energia ElÃ©trica (Brazil) | http://www2.aneel.gov.br/aplicacoes/capacidadebrasil/capacidadebrasil.cfm | AgÃªncia Nacional de Energia ElÃ©trica (Brazil) |  | 2017 | [5 empty] | 6.8438
| BRA | Brazil | Kappesberg | BRA0029933 | 1.44 | -29.4724 | -51.4116 | Oil | [5 empty] | AgÃªncia Nacional de Energia ElÃ©trica (Brazil) | http://www2.aneel.gov.br/aplicacoes/capacidadebrasil/capacidadebrasil.cfm | AgÃªncia Nacional de Energia ElÃ©trica (Brazil) |  | 2017 | [5 empty] | 6.1594
| BRA | Brazil | Kiarroz | BRA0030607 | 1.2 | -28.6338 | -49.2327 | Biomass | [5 empty] | AgÃªncia Nacional de Energia ElÃ©trica (Brazil) | http://www2.aneel.gov.br/aplicacoes/capacidadebrasil/capacidadebrasil.cfm | AgÃªncia Nacional de Energia ElÃ©trica (Brazil) |  | 2017 | [5 empty] | 4.2972
| BRA | Brazil | Klabin Celulose | BRA0031098 | 330 | -24.2436 | -50.7414 | Biomass |  |  |  | 2016 |  | AgÃªncia Nacional de Energia ElÃ©trica (Brazil) | http://www2.aneel.gov.br/aplicacoes/capacidadebrasil/capacidadebrasil.cfm | AgÃªncia Nacional de Energia ElÃ©trica (Brazil) | 1114326 | 2017 | [5 empty] | 1181.7377
| BRA | Brazil | Klabin Correia Pinto (Antiga Celucat) | BRA0030027 | 37.882 | -27.5585 | -50.303 | Biomass |  |  |  | 1969 |  | AgÃªncia Nacional de Energia ElÃ©trica (Brazil) | http://www2.aneel.gov.br/aplicacoes/capacidadebrasil/capacidadebrasil.cfm | AgÃªncia Nacional de Energia ElÃ©trica (Brazil) | 1092789 | 2017 | [5 empty] | 135.6563
| BRA | Brazil | LABORATÃ“RIOS B BRAUN | BRA0033224 | 3.264 | -22.8269 | -43.0539 | Oil |  |  |  | 2012 |  | AgÃªncia Nacional de Energia ElÃ©trica (Brazil) | http://www2.aneel.gov.br/aplicacoes/capacidadebrasil/capacidadebrasil.cfm | AgÃªncia Nacional de Energia ElÃ©trica (Brazil) |  | 2017 | [5 empty] | 13.9614
| BRA | Brazil | LDC Bioenergia Lagoa da Prata (Antiga Louis Dreyfus Lagoa da Prata) | BRA0029717 | 85 | -20.0709 | -45.5429 | Biomass |  |  |  | 2009 |  | AgÃªncia Nacional de Energia ElÃ©trica (Brazil) | http://www2.aneel.gov.br/aplicacoes/capacidadebrasil/capacidadebrasil.cfm | AgÃªncia Nacional de Energia ElÃ©trica (Brazil) |  | 2017 | [5 empty] | 304.387
| BRA | Brazil | LDC Bioenergia Leme (Antiga Coinbra - Cresciumal) | BRA0027059 | 39.6 | -22.1575 | -47.2496 | Biomass |  |  |  | 1986 |  | AgÃªncia Nacional de Energia ElÃ©trica (Brazil) | http://www2.aneel.gov.br/aplicacoes/capacidadebrasil/capacidadebrasil.cfm | AgÃªncia Nacional de Energia ElÃ©trica (Brazil) |  | 2017 | [5 empty] | 141.8085
| BRA | Brazil | LDC Bioenergia Rio Brilhante (Antiga Louis Dreyfus Rio Brilhante) | BRA0029718 | 90 | -21.5139 | -54.7018 | Biomass |  |  |  | 2009 |  | AgÃªncia Nacional de Energia ElÃ©trica (Brazil) | http://www2.aneel.gov.br/aplicacoes/capacidadebrasil/capacidadebrasil.cfm | AgÃªncia Nacional de Energia ElÃ©trica (Brazil) |  | 2017 | [5 empty] | 322.2921
| BRA | Brazil | LEÃƒO LINHARES | BRA0033279 | 1.6608 | -19.3256 | -40.0606 | Oil |  |  |  | 2006 |  | AgÃªncia Nacional de Energia ElÃ©trica (Brazil) | http://www2.aneel.gov.br/aplicacoes/capacidadebrasil/capacidadebrasil.cfm | AgÃªncia Nacional de Energia ElÃ©trica (Brazil) |  | 2017 | [5 empty] | 7.1039
| BRA | Brazil | LONDRINA NORTE SHOPPING | BRA0032670 | 2.5 | -23.2821 | -51.1416 | Oil |  |  |  | 2012 |  | AgÃªncia Nacional de Energia ElÃ©trica (Brazil) | http://www2.aneel.gov.br/aplicacoes/capacidadebrasil/capacidadebrasil.cfm | AgÃªncia Nacional de Energia ElÃ©trica (Brazil) |  | 2017 | [5 empty] | 10.6935
| BRA | Brazil | LOOP | BRA0033210 | 1.092 | -22.5513 | -47.3597 | Oil |  |  |  | 2010 |  | AgÃªncia Nacional de Energia ElÃ©trica (Brazil) | http://www2.aneel.gov.br/aplicacoes/capacidadebrasil/capacidadebrasil.cfm | AgÃªncia Nacional de Energia ElÃ©trica (Brazil) |  | 2017 | [5 empty] | 4.6709
| BRA | Brazil | LUTEPEL INDÃšSTRIA E COMÃ‰RCIO DE PAPEL | BRA0032591 | 3.2 | -22.5956 | -48.7869 | Oil |  |  |  | 2009 |  | AgÃªncia Nacional de Energia ElÃ©trica (Brazil) | http://www2.aneel.gov.br/aplicacoes/capacidadebrasil/capacidadebrasil.cfm | AgÃªncia Nacional de Energia ElÃ©trica (Brazil) |  | 2017 | [5 empty] | 13.6876
| BRA | Brazil | Lafarge Brasil SA | BRA0032794 | 1.44 | -23.9101 | -48.8623 | Oil |  |  |  | 2014 |  | AgÃªncia Nacional de Energia ElÃ©trica (Brazil) | http://www2.aneel.gov.br/aplicacoes/capacidadebrasil/capacidadebrasil.cfm | AgÃªncia Nacional de Energia ElÃ©trica (Brazil) |  | 2017 | [5 empty] | 6.1594
| BRA | Brazil | Lageado | BRA0027013 | 1.776 | -9.8394 | -48.2919 | Hydro | [5 empty] | AgÃªncia Nacional de Energia ElÃ©trica (Brazil) | http://www2.aneel.gov.br/aplicacoes/capacidadebrasil/capacidadebrasil.cfm | AgÃªncia Nacional de Energia ElÃ©trica (Brazil) | 1046848 | 2017 | [5 empty] | 6.7649
| BRA | Brazil | Lago Azul | BRA0029173 | 2 | -17.2536 | -47.6785 | Biomass |  |  |  | 1982 |  | AgÃªncia Nacional de Energia ElÃ©trica (Brazil) | http://www2.aneel.gov.br/aplicacoes/capacidadebrasil/capacidadebrasil.cfm | AgÃªncia Nacional de Energia ElÃ©trica (Brazil) | 1074358 | 2017 | [5 empty] | 7.162
| BRA | Brazil | Lago Azul | BRA0001298 | 3.992 | -17.2799 | -47.5251 | Hydro |  |  |  | 1990 |  | AgÃªncia Nacional de Energia ElÃ©trica (Brazil) | http://www2.aneel.gov.br/aplicacoes/capacidadebrasil/capacidadebrasil.cfm | AgÃªncia Nacional de Energia ElÃ©trica (Brazil) | 1074358 | 2017 | [5 empty] | 15.2058
| BRA | Brazil | Lagoa Grande | BRA0029057 | 25.6 | -12.1525 | -46.8177 | Hydro |  |  |  | 2008 |  | AgÃªncia Nacional de Energia ElÃ©trica (Brazil) | http://www2.aneel.gov.br/aplicacoes/capacidadebrasil/capacidadebrasil.cfm | AgÃªncia Nacional de Energia ElÃ©trica (Brazil) | 1072302 | 2017 | [5 empty] | 97.5122
| BRA | Brazil | Lagoa do Mato | BRA0028652 | 3.23 | -4.5891 | -37.6377 | Wind |  |  |  | 2009 |  | AgÃªncia Nacional de Energia ElÃ©trica (Brazil) | http://www2.aneel.gov.br/aplicacoes/capacidadebrasil/capacidadebrasil.cfm | AgÃªncia Nacional de Energia ElÃ©trica (Brazil) | 1062906 | 2017 | [5 empty] | 3.8302
| BRA | Brazil | Lajeado | BRA0031438 | 8.838 | -19.0572 | -52.5308 | Hydro |  |  |  | 2016 |  | AgÃªncia Nacional de Energia ElÃ©trica (Brazil) | http://www2.aneel.gov.br/aplicacoes/capacidadebrasil/capacidadebrasil.cfm | AgÃªncia Nacional de Energia ElÃ©trica (Brazil) |  | 2017 | [5 empty] | 33.6646
| BRA | Brazil | Lajeado do Posto | BRA0029898 | 1 | -26.5439 | -52.3694 | Hydro |  |  |  | 2009 |  | AgÃªncia Nacional de Energia ElÃ©trica (Brazil) | http://www2.aneel.gov.br/aplicacoes/capacidadebrasil/capacidadebrasil.cfm | AgÃªncia Nacional de Energia ElÃ©trica (Brazil) | 1092791 | 2017 | [5 empty] | 3.8091
| BRA | Brazil | Lajes | BRA0001305 | 2.07 | -6.7819 | -48.1508 | Hydro | [5 empty] | AgÃªncia Nacional de Energia ElÃ©trica (Brazil) | http://www2.aneel.gov.br/aplicacoes/capacidadebrasil/capacidadebrasil.cfm | AgÃªncia Nacional de Energia ElÃ©trica (Brazil) | 1072290 | 2017 | [5 empty] | 7.8848
| BRA | Brazil | Lambedor | BRA0030151 | 1.0008 | -27.1456 | -52.8392 | Hydro |  |  |  | 2011 |  | AgÃªncia Nacional de Energia ElÃ©trica (Brazil) | http://www2.aneel.gov.br/aplicacoes/capacidadebrasil/capacidadebrasil.cfm | AgÃªncia Nacional de Energia ElÃ©trica (Brazil) | 1092792 | 2017 | [5 empty] | 3.8121
| BRA | Brazil | Laminados Triunfo | BRA0030249 | 1.5 | -10.0085 | -67.7578 | Biomass |  |  |  | 2007 |  | AgÃªncia Nacional de Energia ElÃ©trica (Brazil) | http://www2.aneel.gov.br/aplicacoes/capacidadebrasil/capacidadebrasil.cfm | AgÃªncia Nacional de Energia ElÃ©trica (Brazil) |  | 2017 | [5 empty] | 5.3715
| BRA | Brazil | Lanchinha | BRA0030860 | 28 | -6.1236 | -36.7025 | Wind |  |  |  | 2016 |  | AgÃªncia Nacional de Energia ElÃ©trica (Brazil) | http://www2.aneel.gov.br/aplicacoes/capacidadebrasil/capacidadebrasil.cfm | AgÃªncia Nacional de Energia ElÃ©trica (Brazil) | 1094548 | 2017 | [5 empty] | 33.2031
| BRA | Brazil | Lanxess GeraÃ§Ã£o | BRA0033728 | 3.6744 | -23.2081 | -47.5661 | Oil |  |  |  | 2001 |  | AgÃªncia Nacional de Energia ElÃ©trica (Brazil) | http://www2.aneel.gov.br/aplicacoes/capacidadebrasil/capacidadebrasil.cfm | AgÃªncia Nacional de Energia ElÃ©trica (Brazil) |  | 2017 | [5 empty] | 15.7168
| BRA | Brazil | Laranjal do Jari | BRA0001311 | 8.675 | -0.8232 | -52.5169 | Oil |  |  |  | 1994 |  | AgÃªncia Nacional de Energia ElÃ©trica (Brazil) | http://www2.aneel.gov.br/aplicacoes/capacidadebrasil/capacidadebrasil.cfm | AgÃªncia Nacional de Energia ElÃ©trica (Brazil) |  | 2017 | [5 empty] | 37.1063
| BRA | Brazil | Laranjeiras | BRA0030190 | 4.825 | -7.6571 | -35.3309 | Biomass |  |  |  | 2004 |  | AgÃªncia Nacional de Energia ElÃ©trica (Brazil) | http://www2.aneel.gov.br/aplicacoes/capacidadebrasil/capacidadebrasil.cfm | AgÃªncia Nacional de Energia ElÃ©trica (Brazil) |  | 2017 | [5 empty] | 17.2784
| BRA | Brazil | Latasa Santa Cruz | BRA0028425 | 4.48 | -22.899 | -43.1985 | Oil |  |  |  | 2005 |  | AgÃªncia Nacional de Energia ElÃ©trica (Brazil) | http://www2.aneel.gov.br/aplicacoes/capacidadebrasil/capacidadebrasil.cfm | AgÃªncia Nacional de Energia ElÃ©trica (Brazil) |  | 2017 | [5 empty] | 19.1627
| BRA | Brazil | Laticinios Bela Vista - Governador Valadares | BRA0032957 | 2.24 | -18.8588 | -41.7966 | Oil |  |  |  | 2014 |  | AgÃªncia Nacional de Energia ElÃ©trica (Brazil) | http://www2.aneel.gov.br/aplicacoes/capacidadebrasil/capacidadebrasil.cfm | AgÃªncia Nacional de Energia ElÃ©trica (Brazil) |  | 2017 | [5 empty] | 9.5813
| BRA | Brazil | Laticinios Bela Vista - Maravilha | BRA0033714 | 3.36 | -26.7746 | -53.1925 | Oil |  |  |  | 2011 |  | AgÃªncia Nacional de Energia ElÃ©trica (Brazil) | http://www2.aneel.gov.br/aplicacoes/capacidadebrasil/capacidadebrasil.cfm | AgÃªncia Nacional de Energia ElÃ©trica (Brazil) |  | 2017 | [5 empty] | 14.372
| BRA | Brazil | LaticÃ­nio Scala | BRA0031168 | 1.6 | -19.8605 | -47.4301 | Oil |  |  |  | 2011 |  | AgÃªncia Nacional de Energia ElÃ©trica (Brazil) | http://www2.aneel.gov.br/aplicacoes/capacidadebrasil/capacidadebrasil.cfm | AgÃªncia Nacional de Energia ElÃ©trica (Brazil) |  | 2017 | [5 empty] | 6.8438
| BRA | Brazil | Lavenit Lavanderia | BRA0033724 | 1.56 | -22.8085 | -42.958 | Oil |  |  |  | 2015 |  | AgÃªncia Nacional de Energia ElÃ©trica (Brazil) | http://www2.aneel.gov.br/aplicacoes/capacidadebrasil/capacidadebrasil.cfm | AgÃªncia Nacional de Energia ElÃ©trica (Brazil) |  | 2017 | [5 empty] | 6.6727
| BRA | Brazil | Lavrinhas | BRA0029114 | 30 | -22.5667 | -44.8631 | Hydro |  |  |  | 2011 |  | AgÃªncia Nacional de Energia ElÃ©trica (Brazil) | http://www2.aneel.gov.br/aplicacoes/capacidadebrasil/capacidadebrasil.cfm | AgÃªncia Nacional de Energia ElÃ©trica (Brazil) | 1084459 | 2017 | [5 empty] | 114.2721
| BRA | Brazil | LenÃ§Ã³is | BRA0001322 | 1.68 | -22.5167 | -48.65 | Hydro | [5 empty] | AgÃªncia Nacional de Energia ElÃ©trica (Brazil) | http://www2.aneel.gov.br/aplicacoes/capacidadebrasil/capacidadebrasil.cfm | AgÃªncia Nacional de Energia ElÃ©trica (Brazil) |  | 2017 | [5 empty] | 6.3992
| BRA | Brazil | Levorin | BRA0030197 | 4.11 | -23.459 | -46.5235 | Gas |  |  |  | 2008 |  | AgÃªncia Nacional de Energia ElÃ©trica (Brazil) | http://www2.aneel.gov.br/aplicacoes/capacidadebrasil/capacidadebrasil.cfm | AgÃªncia Nacional de Energia ElÃ©trica (Brazil) |  | 2017 | [5 empty] | 29.5249
| BRA | Brazil | LicÃ­nio de Almeida | BRA0030317 | 24 | -14.1769 | -42.6541 | Wind |  |  |  | 2014 |  | AgÃªncia Nacional de Energia ElÃ©trica (Brazil) | http://www2.aneel.gov.br/aplicacoes/capacidadebrasil/capacidadebrasil.cfm | AgÃªncia Nacional de Energia ElÃ©trica (Brazil) |  | 2017 | [5 empty] | 28.4598
| BRA | Brazil | Limeira | BRA0030866 | 1.26 | -21.0142 | -42.461 | Hydro |  |  |  | 2012 |  | AgÃªncia Nacional de Energia ElÃ©trica (Brazil) | http://www2.aneel.gov.br/aplicacoes/capacidadebrasil/capacidadebrasil.cfm | AgÃªncia Nacional de Energia ElÃ©trica (Brazil) |  | 2017 | [5 empty] | 4.7994
| BRA | Brazil | Limoeiro | BRA0030983 | 1.25 | -22.5781 | -46.4194 | Hydro |  |  |  | 2015 |  | AgÃªncia Nacional de Energia ElÃ©trica (Brazil) | http://www2.aneel.gov.br/aplicacoes/capacidadebrasil/capacidadebrasil.cfm | AgÃªncia Nacional de Energia ElÃ©trica (Brazil) |  | 2017 | [5 empty] | 4.7613
| BRA | Brazil | Limoeiro (Armando Salles de Oliveira) | BRA0001328 | 32 | -21.6253 | -47.0094 | Hydro |  |  |  | 1958 |  | AgÃªncia Nacional de Energia ElÃ©trica (Brazil) | http://www2.aneel.gov.br/aplicacoes/capacidadebrasil/capacidadebrasil.cfm | AgÃªncia Nacional de Energia ElÃ©trica (Brazil) | 1012552 | 2017 | [5 empty] | 121.8903
| BRA | Brazil | Lindoia | BRA0029577 | 1.5 | -3.139 | -58.4345 | Oil |  |  |  | 2010 |  | AgÃªncia Nacional de Energia ElÃ©trica (Brazil) | http://www2.aneel.gov.br/aplicacoes/capacidadebrasil/capacidadebrasil.cfm | AgÃªncia Nacional de Energia ElÃ©trica (Brazil) |  | 2017 | [5 empty] | 6.4161
| BRA | Brazil | Linha EmÃ­lia | BRA0027876 | 19.5 | -28.9333 | -51.7667 | Hydro |  |  |  | 2009 |  | AgÃªncia Nacional de Energia ElÃ©trica (Brazil) | http://www2.aneel.gov.br/aplicacoes/capacidadebrasil/capacidadebrasil.cfm | AgÃªncia Nacional de Energia ElÃ©trica (Brazil) | 1061400 | 2017 | [5 empty] | 74.2769
| BRA | Brazil | Linha Granja Velha | BRA0028572 | 1 | -27.4275 | -53.5408 | Hydro |  |  |  | 2001 |  | AgÃªncia Nacional de Energia ElÃ©trica (Brazil) | http://www2.aneel.gov.br/aplicacoes/capacidadebrasil/capacidadebrasil.cfm | AgÃªncia Nacional de Energia ElÃ©trica (Brazil) | 1059266 | 2017 | [5 empty] | 3.8091
| BRA | Brazil | Lobo | BRA0001335 | 2 | -22.1615 | -47.9011 | Hydro | [5 empty] | AgÃªncia Nacional de Energia ElÃ©trica (Brazil) | http://www2.aneel.gov.br/aplicacoes/capacidadebrasil/capacidadebrasil.cfm | AgÃªncia Nacional de Energia ElÃ©trica (Brazil) | 1064493 | 2017 | [5 empty] | 7.6181
| BRA | Brazil | Londra | BRA0028050 | 3.88 | -23.5243 | -48.9287 | Biomass |  |  |  | 2006 |  | AgÃªncia Nacional de Energia ElÃ©trica (Brazil) | http://www2.aneel.gov.br/aplicacoes/capacidadebrasil/capacidadebrasil.cfm | AgÃªncia Nacional de Energia ElÃ©trica (Brazil) |  | 2017 | [5 empty] | 13.8944
| BRA | Brazil | Louis Dreyfus Commodities Agroindustrial | BRA0029903 | 4 | -23.6461 | -46.6386 | Biomass | [5 empty] | AgÃªncia Nacional de Energia ElÃ©trica (Brazil) | http://www2.aneel.gov.br/aplicacoes/capacidadebrasil/capacidadebrasil.cfm | AgÃªncia Nacional de Energia ElÃ©trica (Brazil) |  | 2017 | [5 empty] | 14.3241
| BRA | Brazil | Lubrasil | BRA0031506 | 2.8 | -22.7213 | -47.6397 | Oil |  |  |  | 2013 |  | AgÃªncia Nacional de Energia ElÃ©trica (Brazil) | http://www2.aneel.gov.br/aplicacoes/capacidadebrasil/capacidadebrasil.cfm | AgÃªncia Nacional de Energia ElÃ©trica (Brazil) |  | 2017 | [5 empty] | 11.9767
| BRA | Brazil | LucÃ©lia | BRA0027338 | 15.7 | -21.5649 | -50.9594 | Biomass |  |  |  | 2002 |  | AgÃªncia Nacional de Energia ElÃ©trica (Brazil) | http://www2.aneel.gov.br/aplicacoes/capacidadebrasil/capacidadebrasil.cfm | AgÃªncia Nacional de Energia ElÃ©trica (Brazil) |  | 2017 | [5 empty] | 56.2221
| BRA | Brazil | Ludesa | BRA0028801 | 30 | -26.5778 | -52.4961 | Hydro |  |  |  | 2007 |  | AgÃªncia Nacional de Energia ElÃ©trica (Brazil) | http://www2.aneel.gov.br/aplicacoes/capacidadebrasil/capacidadebrasil.cfm | AgÃªncia Nacional de Energia ElÃ©trica (Brazil) | 1067329 | 2017 | [5 empty] | 114.2721
| BRA | Brazil | Luiz Carlos Prestes (Antiga TrÃªs Lagoas) | BRA0027975 | 385.819 | -20.741 | -51.6541 | Gas |  |  |  | 2004 |  | AgÃªncia Nacional de Energia ElÃ©trica (Brazil) | http://www2.aneel.gov.br/aplicacoes/capacidadebrasil/capacidadebrasil.cfm | AgÃªncia Nacional de Energia ElÃ©trica (Brazil) | 1050803 | 2017 | [5 empty] | 2771.5987
| BRA | Brazil | Luiz Dias | BRA0001344 | 1.62 | -22.3688 | -45.3516 | Hydro | [5 empty] | AgÃªncia Nacional de Energia ElÃ©trica (Brazil) | http://www2.aneel.gov.br/aplicacoes/capacidadebrasil/capacidadebrasil.cfm | AgÃªncia Nacional de Energia ElÃ©trica (Brazil) |  | 2017 | [5 empty] | 6.1707
| BRA | Brazil | Luiz Dias Lins (Antiga Manopla) | BRA0030572 | 5.751 | -8.6514 | -35.2175 | Hydro |  |  |  | 2016 |  | AgÃªncia Nacional de Energia ElÃ©trica (Brazil) | http://www2.aneel.gov.br/aplicacoes/capacidadebrasil/capacidadebrasil.cfm | AgÃªncia Nacional de Energia ElÃ©trica (Brazil) |  | 2017 | [5 empty] | 21.906
| BRA | Brazil | Luiz Gonzaga (Itaparica) | BRA0001174 | 1479.6 | -9.144 | -38.3134 | Hydro |  |  |  | 1988 |  | AgÃªncia Nacional de Energia ElÃ©trica (Brazil) | http://www2.aneel.gov.br/aplicacoes/capacidadebrasil/capacidadebrasil.cfm | AgÃªncia Nacional de Energia ElÃ©trica (Brazil) | 1012610 | 2017 | [5 empty] | 5635.9018
| BRA | Brazil | Luiz Oscar Rodrigues de Melo (Antiga Linhares) | BRA0030054 | 204 | -19.5323 | -39.7992 | Gas |  |  |  | 2010 |  | AgÃªncia Nacional de Energia ElÃ©trica (Brazil) | http://www2.aneel.gov.br/aplicacoes/capacidadebrasil/capacidadebrasil.cfm | AgÃªncia Nacional de Energia ElÃ©trica (Brazil) | 1079784 | 2017 | [5 empty] | 1465.4699
| BRA | Brazil | Luiz Queiroz | BRA0001343 | 2.88 | -22.7169 | -47.6517 | Hydro |  |  |  | 1983 |  | AgÃªncia Nacional de Energia ElÃ©trica (Brazil) | http://www2.aneel.gov.br/aplicacoes/capacidadebrasil/capacidadebrasil.cfm | AgÃªncia Nacional de Energia ElÃ©trica (Brazil) |  | 2017 | [5 empty] | 10.9701
| BRA | Brazil | LuÃ­s Eduardo MagalhÃ£es (Lajeado) | BRA0001304 | 902.5 | -9.7572 | -48.3714 | Hydro |  |  |  | 2001 |  | AgÃªncia Nacional de Energia ElÃ©trica (Brazil) | http://www2.aneel.gov.br/aplicacoes/capacidadebrasil/capacidadebrasil.cfm | AgÃªncia Nacional de Energia ElÃ©trica (Brazil) |  | 2017 | [5 empty] | 3437.6868
| BRA | Brazil | Lwarcel | BRA0027923 | 4 | -22.6721 | -48.8156 | Biomass | [5 empty] | AgÃªncia Nacional de Energia ElÃ©trica (Brazil) | http://www2.aneel.gov.br/aplicacoes/capacidadebrasil/capacidadebrasil.cfm | AgÃªncia Nacional de Energia ElÃ©trica (Brazil) |  | 2017 | [5 empty] | 14.3241
| BRA | Brazil | Lwarcel (Antiga LenÃ§Ã³is Paulista) | BRA0028620 | 38 | -22.5402 | -48.7994 | Biomass |  |  |  | 1987 |  | AgÃªncia Nacional de Energia ElÃ©trica (Brazil) | http://www2.aneel.gov.br/aplicacoes/capacidadebrasil/capacidadebrasil.cfm | AgÃªncia Nacional de Energia ElÃ©trica (Brazil) | 1069467 | 2017 | [5 empty] | 136.0789
| BRA | Brazil | LÃ¡brea | BRA0001291 | 6.3 | -7.2618 | -64.7841 | Oil |  |  |  | 1993 |  | AgÃªncia Nacional de Energia ElÃ©trica (Brazil) | http://www2.aneel.gov.br/aplicacoes/capacidadebrasil/capacidadebrasil.cfm | AgÃªncia Nacional de Energia ElÃ©trica (Brazil) |  | 2017 | [5 empty] | 26.9475
| BRA | Brazil | MA AUTOMOTIVE | BRA0033172 | 2.4 | -22.4157 | -44.2808 | Oil |  |  |  | 2012 |  | AgÃªncia Nacional de Energia ElÃ©trica (Brazil) | http://www2.aneel.gov.br/aplicacoes/capacidadebrasil/capacidadebrasil.cfm | AgÃªncia Nacional de Energia ElÃ©trica (Brazil) |  | 2017 | [5 empty] | 10.2657
| BRA | Brazil | MALWEE MALHARIA | BRA0032687 | 1.824 | -26.4773 | -49.1505 | Oil |  |  |  | 2010 |  | AgÃªncia Nacional de Energia ElÃ©trica (Brazil) | http://www2.aneel.gov.br/aplicacoes/capacidadebrasil/capacidadebrasil.cfm | AgÃªncia Nacional de Energia ElÃ©trica (Brazil) |  | 2017 | [5 empty] | 7.8019
| BRA | Brazil | MALWEE POMERODE | BRA0032869 | 1.088 | -26.706 | -49.1632 | Oil |  |  |  | 2008 |  | AgÃªncia Nacional de Energia ElÃ©trica (Brazil) | http://www2.aneel.gov.br/aplicacoes/capacidadebrasil/capacidadebrasil.cfm | AgÃªncia Nacional de Energia ElÃ©trica (Brazil) |  | 2017 | [5 empty] | 4.6538
| BRA | Brazil | MARFRIG SÃƒO GABRIEL | BRA0033173 | 1.8 | -30.3703 | -54.3373 | Oil |  |  |  | 2008 |  | AgÃªncia Nacional de Energia ElÃ©trica (Brazil) | http://www2.aneel.gov.br/aplicacoes/capacidadebrasil/capacidadebrasil.cfm | AgÃªncia Nacional de Energia ElÃ©trica (Brazil) |  | 2017 | [5 empty] | 7.6993
| BRA | Brazil | MAX-01 (Nova Lacerda) | BRA0029696 | 2.5 | -14.4178 | -59.5236 | Hydro |  |  |  | 2015 |  | AgÃªncia Nacional de Energia ElÃ©trica (Brazil) | http://www2.aneel.gov.br/aplicacoes/capacidadebrasil/capacidadebrasil.cfm | AgÃªncia Nacional de Energia ElÃ©trica (Brazil) |  | 2017 | [5 empty] | 9.5227
| BRA | Brazil | MB | BRA0001449 | 16.4 | -20.7787 | -48.1919 | Biomass |  |  |  | 1980 |  | AgÃªncia Nacional de Energia ElÃ©trica (Brazil) | http://www2.aneel.gov.br/aplicacoes/capacidadebrasil/capacidadebrasil.cfm | AgÃªncia Nacional de Energia ElÃ©trica (Brazil) |  | 2017 | [5 empty] | 58.7288
| BRA | Brazil | MC2 Nova VenÃ©cia 2 | BRA0030196 | 176.2 | -4.865 | -44.3506 | Gas |  |  |  | 2013 |  | AgÃªncia Nacional de Energia ElÃ©trica (Brazil) | http://www2.aneel.gov.br/aplicacoes/capacidadebrasil/capacidadebrasil.cfm | AgÃªncia Nacional de Energia ElÃ©trica (Brazil) |  | 2017 | [5 empty] | 1265.7637
| BRA | Brazil | MENA BARRETO - 1 | BRA0033432 | 2.0552 | -22.9505 | -43.1778 | Oil |  |  |  | 2005 |  | AgÃªncia Nacional de Energia ElÃ©trica (Brazil) | http://www2.aneel.gov.br/aplicacoes/capacidadebrasil/capacidadebrasil.cfm | AgÃªncia Nacional de Energia ElÃ©trica (Brazil) |  | 2017 | [5 empty] | 8.7909
| BRA | Brazil | MINERAÃ‡ÃƒO BELOCAL - LIM | BRA0032905 | 2.128 | -20.2706 | -45.6231 | Oil |  |  |  | 2014 |  | AgÃªncia Nacional de Energia ElÃ©trica (Brazil) | http://www2.aneel.gov.br/aplicacoes/capacidadebrasil/capacidadebrasil.cfm | AgÃªncia Nacional de Energia ElÃ©trica (Brazil) |  | 2017 | [5 empty] | 9.1023
| BRA | Brazil | MOINHOS SHOPPING | BRA0034066 | 1.6 | -30.0188 | -51.1916 | Gas |  |  |  | 2008 |  | AgÃªncia Nacional de Energia ElÃ©trica (Brazil) | http://www2.aneel.gov.br/aplicacoes/capacidadebrasil/capacidadebrasil.cfm | AgÃªncia Nacional de Energia ElÃ©trica (Brazil) |  | 2017 | [5 empty] | 11.4939
| BRA | Brazil | MONTE CARMO SHOPPING | BRA0033522 | 1.6 | -19.9407 | -44.1091 | Oil |  |  |  | 2014 |  | AgÃªncia Nacional de Energia ElÃ©trica (Brazil) | http://www2.aneel.gov.br/aplicacoes/capacidadebrasil/capacidadebrasil.cfm | AgÃªncia Nacional de Energia ElÃ©trica (Brazil) |  | 2017 | [5 empty] | 6.8438
| BRA | Brazil | MRN UG I (Antiga Porto Trombetas) | BRA0002130 | 15.3 | -1.762 | -55.8565 | Oil |  |  |  | 1978 |  | AgÃªncia Nacional de Energia ElÃ©trica (Brazil) | http://www2.aneel.gov.br/aplicacoes/capacidadebrasil/capacidadebrasil.cfm | AgÃªncia Nacional de Energia ElÃ©trica (Brazil) | 1022645 | 2017 | [5 empty] | 65.4439
| BRA | Brazil | MRN UG II | BRA0029732 | 45.8 | -1.762 | -55.8565 | Oil |  |  |  | 2010 |  | AgÃªncia Nacional de Energia ElÃ©trica (Brazil) | http://www2.aneel.gov.br/aplicacoes/capacidadebrasil/capacidadebrasil.cfm | AgÃªncia Nacional de Energia ElÃ©trica (Brazil) |  | 2017 | [5 empty] | 195.904
| BRA | Brazil | MUSASHI DO BRASIL | BRA0033285 | 3.2 | -7.8562 | -34.9002 | Oil |  |  |  | 2001 |  | AgÃªncia Nacional de Energia ElÃ©trica (Brazil) | http://www2.aneel.gov.br/aplicacoes/capacidadebrasil/capacidadebrasil.cfm | AgÃªncia Nacional de Energia ElÃ©trica (Brazil) |  | 2017 | [5 empty] | 13.6876
| BRA | Brazil | MVC Componentes PlÃ¡sticos | BRA0030555 | 2.032 | -25.5305 | -49.1967 | Oil | [5 empty] | AgÃªncia Nacional de Energia ElÃ©trica (Brazil) | http://www2.aneel.gov.br/aplicacoes/capacidadebrasil/capacidadebrasil.cfm | AgÃªncia Nacional de Energia ElÃ©trica (Brazil) |  | 2017 | [5 empty] | 8.6916
| BRA | Brazil | MWV Rigesa TrÃªs Barras | BRA0033137 | 1.08 | -26.1118 | -50.2986 | Oil |  |  |  | 1971 |  | AgÃªncia Nacional de Energia ElÃ©trica (Brazil) | http://www2.aneel.gov.br/aplicacoes/capacidadebrasil/capacidadebrasil.cfm | AgÃªncia Nacional de Energia ElÃ©trica (Brazil) |  | 2017 | [5 empty] | 4.6196
| BRA | Brazil | Macabu | BRA0001347 | 21 | -22.125 | -41.8333 | Hydro |  |  |  | 1950 |  | AgÃªncia Nacional de Energia ElÃ©trica (Brazil) | http://www2.aneel.gov.br/aplicacoes/capacidadebrasil/capacidadebrasil.cfm | AgÃªncia Nacional de Energia ElÃ©trica (Brazil) | 1011754 | 2017 | [5 empty] | 79.9905
| BRA | Brazil | Macaco Branco | BRA0001349 | 2.363 | -22.7906 | -46.8972 | Hydro |  |  |  | 1911 |  | AgÃªncia Nacional de Energia ElÃ©trica (Brazil) | http://www2.aneel.gov.br/aplicacoes/capacidadebrasil/capacidadebrasil.cfm | AgÃªncia Nacional de Energia ElÃ©trica (Brazil) |  | 2017 | [5 empty] | 9.0008
| BRA | Brazil | Macacos | BRA0030661 | 20.7 | -5.412 | -35.8483 | Wind |  |  |  | 2014 |  | AgÃªncia Nacional de Energia ElÃ©trica (Brazil) | http://www2.aneel.gov.br/aplicacoes/capacidadebrasil/capacidadebrasil.cfm | AgÃªncia Nacional de Energia ElÃ©trica (Brazil) | 1080623 | 2017 | [5 empty] | 24.5465
| BRA | Brazil | Macambira I | BRA0031025 | 18 | -6.0463 | -36.5551 | Wind |  |  |  | 2016 |  | AgÃªncia Nacional de Energia ElÃ©trica (Brazil) | http://www2.aneel.gov.br/aplicacoes/capacidadebrasil/capacidadebrasil.cfm | AgÃªncia Nacional de Energia ElÃ©trica (Brazil) | 1106603 | 2017 | [5 empty] | 21.3448
| BRA | Brazil | Macambira II | BRA0031026 | 18 | -6.0863 | -36.5312 | Wind |  |  |  | 2016 |  | AgÃªncia Nacional de Energia ElÃ©trica (Brazil) | http://www2.aneel.gov.br/aplicacoes/capacidadebrasil/capacidadebrasil.cfm | AgÃªncia Nacional de Energia ElÃ©trica (Brazil) | 1106603 | 2017 | [5 empty] | 21.3448
| BRA | Brazil | Macau | BRA0028787 | 1.8 | -5.0883 | -36.5578 | Wind | [5 empty] | AgÃªncia Nacional de Energia ElÃ©trica (Brazil) | http://www2.aneel.gov.br/aplicacoes/capacidadebrasil/capacidadebrasil.cfm | AgÃªncia Nacional de Energia ElÃ©trica (Brazil) | 1051665 | 2017 | [5 empty] | 2.1345
| BRA | Brazil | MacaÃ­ba (Antiga Termo Toalia) | BRA0028324 | 5.68 | -5.854 | -35.3445 | Gas |  |  |  | 2008 |  | AgÃªncia Nacional de Energia ElÃ©trica (Brazil) | http://www2.aneel.gov.br/aplicacoes/capacidadebrasil/capacidadebrasil.cfm | AgÃªncia Nacional de Energia ElÃ©trica (Brazil) |  | 2017 | [5 empty] | 40.8033
| BRA | Brazil | MacaÃºbas | BRA0030283 | 35.07 | -12.3512 | -42.3385 | Wind |  |  |  | 2012 |  | AgÃªncia Nacional de Energia ElÃ©trica (Brazil) | http://www2.aneel.gov.br/aplicacoes/capacidadebrasil/capacidadebrasil.cfm | AgÃªncia Nacional de Energia ElÃ©trica (Brazil) |  | 2017 | [5 empty] | 41.5868
| BRA | Brazil | Machadinho | BRA0001356 | 1140 | -27.5278 | -51.7903 | Hydro |  |  |  | 2002 |  | AgÃªncia Nacional de Energia ElÃ©trica (Brazil) | http://www2.aneel.gov.br/aplicacoes/capacidadebrasil/capacidadebrasil.cfm | AgÃªncia Nacional de Energia ElÃ©trica (Brazil) | 1011793 | 2017 | [5 empty] | 4342.3412
| BRA | Brazil | Machado Mineiro | BRA0001361 | 1.72 | -15.5225 | -41.5111 | Hydro |  |  |  | 1992 |  | AgÃªncia Nacional de Energia ElÃ©trica (Brazil) | http://www2.aneel.gov.br/aplicacoes/capacidadebrasil/capacidadebrasil.cfm | AgÃªncia Nacional de Energia ElÃ©trica (Brazil) | 1011486 | 2017 | [5 empty] | 6.5516
| BRA | Brazil | Madame Denise (Cachoeira do Furado) | BRA0028218 | 2.88 | -19.6428 | -43.6911 | Hydro |  |  |  | 1935 |  | AgÃªncia Nacional de Energia ElÃ©trica (Brazil) | http://www2.aneel.gov.br/aplicacoes/capacidadebrasil/capacidadebrasil.cfm | AgÃªncia Nacional de Energia ElÃ©trica (Brazil) | 1063857 | 2017 | [5 empty] | 10.9701
| BRA | Brazil | Madecal | BRA0030149 | 3.2 | -26.7717 | -51.0044 | Biomass |  |  |  | 2000 |  | AgÃªncia Nacional de Energia ElÃ©trica (Brazil) | http://www2.aneel.gov.br/aplicacoes/capacidadebrasil/capacidadebrasil.cfm | AgÃªncia Nacional de Energia ElÃ©trica (Brazil) | 1092794 | 2017 | [5 empty] | 11.4593
| BRA | Brazil | Mafrig PirenÃ³polis | BRA0030972 | 1.12 | -15.8062 | -49.0024 | Oil |  |  |  | 2012 |  | AgÃªncia Nacional de Energia ElÃ©trica (Brazil) | http://www2.aneel.gov.br/aplicacoes/capacidadebrasil/capacidadebrasil.cfm | AgÃªncia Nacional de Energia ElÃ©trica (Brazil) |  | 2017 | [5 empty] | 4.7907
| BRA | Brazil | MafrÃ¡s | BRA0027711 | 4 | -27.0367 | -49.575 | Hydro | [5 empty] | AgÃªncia Nacional de Energia ElÃ©trica (Brazil) | http://www2.aneel.gov.br/aplicacoes/capacidadebrasil/capacidadebrasil.cfm | AgÃªncia Nacional de Energia ElÃ©trica (Brazil) | 1092807 | 2017 | [5 empty] | 15.2363
| BRA | Brazil | Malagone | BRA0029646 | 19 | -18.6806 | -48.4908 | Hydro |  |  |  | 2010 |  | AgÃªncia Nacional de Energia ElÃ©trica (Brazil) | http://www2.aneel.gov.br/aplicacoes/capacidadebrasil/capacidadebrasil.cfm | AgÃªncia Nacional de Energia ElÃ©trica (Brazil) | 1101835 | 2017 | [5 empty] | 72.3724
| BRA | Brazil | Malhadinha 1 | BRA0030841 | 23.1 | -3.9466 | -41.123 | Wind |  |  |  | 2016 |  | AgÃªncia Nacional de Energia ElÃ©trica (Brazil) | http://www2.aneel.gov.br/aplicacoes/capacidadebrasil/capacidadebrasil.cfm | AgÃªncia Nacional de Energia ElÃ©trica (Brazil) | 1089851 | 2017 | [5 empty] | 27.3925
| BRA | Brazil | MambaÃ­ II | BRA0028829 | 12 | -14.6828 | -46.2961 | Hydro |  |  |  | 2008 |  | AgÃªncia Nacional de Energia ElÃ©trica (Brazil) | http://www2.aneel.gov.br/aplicacoes/capacidadebrasil/capacidadebrasil.cfm | AgÃªncia Nacional de Energia ElÃ©trica (Brazil) | 1074311 | 2017 | [5 empty] | 45.7089
| BRA | Brazil | Manacapuru | BRA0001387 | 23.692 | -3.2913 | -60.6075 | Oil |  |  |  | 1983 |  | AgÃªncia Nacional de Energia ElÃ©trica (Brazil) | http://www2.aneel.gov.br/aplicacoes/capacidadebrasil/capacidadebrasil.cfm | AgÃªncia Nacional de Energia ElÃ©trica (Brazil) |  | 2017 | [5 empty] | 101.3397
| BRA | Brazil | ManacÃ¡ | BRA0030418 | 5 | -18.3495 | -49.4084 | Biomass | [5 empty] | AgÃªncia Nacional de Energia ElÃ©trica (Brazil) | http://www2.aneel.gov.br/aplicacoes/capacidadebrasil/capacidadebrasil.cfm | AgÃªncia Nacional de Energia ElÃ©trica (Brazil) |  | 2017 | [5 empty] | 17.9051
| BRA | Brazil | Manaquiri | BRA0001389 | 5.02 | -3.428 | -60.4494 | Oil |  |  |  | 1993 |  | AgÃªncia Nacional de Energia ElÃ©trica (Brazil) | http://www2.aneel.gov.br/aplicacoes/capacidadebrasil/capacidadebrasil.cfm | AgÃªncia Nacional de Energia ElÃ©trica (Brazil) |  | 2017 | [5 empty] | 21.4724
| BRA | Brazil | Mandacaru | BRA0029015 | 4.95 | -8.279 | -35.5964 | Wind |  |  |  | 2010 |  | AgÃªncia Nacional de Energia ElÃ©trica (Brazil) | http://www2.aneel.gov.br/aplicacoes/capacidadebrasil/capacidadebrasil.cfm | AgÃªncia Nacional de Energia ElÃ©trica (Brazil) | 1112518 | 2017 | [5 empty] | 5.8698
| BRA | Brazil | Mandu | BRA0027787 | 90 | -20.479 | -48.4015 | Biomass |  |  |  | 2006 |  | AgÃªncia Nacional de Energia ElÃ©trica (Brazil) | http://www2.aneel.gov.br/aplicacoes/capacidadebrasil/capacidadebrasil.cfm | AgÃªncia Nacional de Energia ElÃ©trica (Brazil) |  | 2017 | [5 empty] | 322.2921
| BRA | Brazil | Mangue Seco 1 | BRA0030285 | 26 | -5.174 | -36.3024 | Wind |  |  |  | 2011 |  | AgÃªncia Nacional de Energia ElÃ©trica (Brazil) | http://www2.aneel.gov.br/aplicacoes/capacidadebrasil/capacidadebrasil.cfm | AgÃªncia Nacional de Energia ElÃ©trica (Brazil) | 1083088 | 2017 | [5 empty] | 30.8314
| BRA | Brazil | Mangue Seco 2 | BRA0030284 | 26 | -5.1659 | -36.3193 | Wind |  |  |  | 2011 |  | AgÃªncia Nacional de Energia ElÃ©trica (Brazil) | http://www2.aneel.gov.br/aplicacoes/capacidadebrasil/capacidadebrasil.cfm | AgÃªncia Nacional de Energia ElÃ©trica (Brazil) | 1083088 | 2017 | [5 empty] | 30.8314
| BRA | Brazil | Mangue Seco 3 | BRA0030281 | 26 | -5.1856 | -36.3603 | Wind |  |  |  | 2011 |  | AgÃªncia Nacional de Energia ElÃ©trica (Brazil) | http://www2.aneel.gov.br/aplicacoes/capacidadebrasil/capacidadebrasil.cfm | AgÃªncia Nacional de Energia ElÃ©trica (Brazil) | 1083088 | 2017 | [5 empty] | 30.8314
| BRA | Brazil | Mangue Seco 5 | BRA0030290 | 26 | -5.1673 | -36.4068 | Wind |  |  |  | 2011 |  | AgÃªncia Nacional de Energia ElÃ©trica (Brazil) | http://www2.aneel.gov.br/aplicacoes/capacidadebrasil/capacidadebrasil.cfm | AgÃªncia Nacional de Energia ElÃ©trica (Brazil) | 1083088 | 2017 | [5 empty] | 30.8314
| BRA | Brazil | Manoel Urbano - TECG | BRA0034376 | 2.2 | -8.8733 | -69.2803 | Oil |  |  |  | 2016 |  | AgÃªncia Nacional de Energia ElÃ©trica (Brazil) | http://www2.aneel.gov.br/aplicacoes/capacidadebrasil/capacidadebrasil.cfm | AgÃªncia Nacional de Energia ElÃ©trica (Brazil) |  | 2017 | [5 empty] | 9.4102
| BRA | Brazil | Manso | BRA0001401 | 210.9 | -14.8744 | -55.7858 | Hydro |  |  |  | 2000 |  | AgÃªncia Nacional de Energia ElÃ©trica (Brazil) | http://www2.aneel.gov.br/aplicacoes/capacidadebrasil/capacidadebrasil.cfm | AgÃªncia Nacional de Energia ElÃ©trica (Brazil) |  | 2017 | [5 empty] | 803.3331
| BRA | Brazil | Mantecorp IQF | BRA0030744 | 3.409 | -22.9458 | -43.3641 | Oil |  |  |  | 1999 |  | AgÃªncia Nacional de Energia ElÃ©trica (Brazil) | http://www2.aneel.gov.br/aplicacoes/capacidadebrasil/capacidadebrasil.cfm | AgÃªncia Nacional de Energia ElÃ©trica (Brazil) |  | 2017 | [5 empty] | 14.5816
| BRA | Brazil | Mar e Terra | BRA0030389 | 23.1 | -4.964 | -36.9147 | Wind |  |  |  | 2014 |  | AgÃªncia Nacional de Energia ElÃ©trica (Brazil) | http://www2.aneel.gov.br/aplicacoes/capacidadebrasil/capacidadebrasil.cfm | AgÃªncia Nacional de Energia ElÃ©trica (Brazil) |  | 2017 | [5 empty] | 27.3925
| BRA | Brazil | MarabÃ¡ Gusa SiderÃºrgica | BRA0029796 | 1.44 | -5.3646 | -49.1083 | Oil | [5 empty] | AgÃªncia Nacional de Energia ElÃ©trica (Brazil) | http://www2.aneel.gov.br/aplicacoes/capacidadebrasil/capacidadebrasil.cfm | AgÃªncia Nacional de Energia ElÃ©trica (Brazil) |  | 2017 | [5 empty] | 6.1594
| BRA | Brazil | MaracajÃº | BRA0028110 | 7.4 | -21.3488 | -55.4292 | Biomass |  |  |  | 2010 |  | AgÃªncia Nacional de Energia ElÃ©trica (Brazil) | http://www2.aneel.gov.br/aplicacoes/capacidadebrasil/capacidadebrasil.cfm | AgÃªncia Nacional de Energia ElÃ©trica (Brazil) | 1104263 | 2017 | [5 empty] | 26.4996
| BRA | Brazil | MaracanaÃº I | BRA0029654 | 168 | -3.873 | -38.6165 | Oil |  |  |  | 2010 |  | AgÃªncia Nacional de Energia ElÃ©trica (Brazil) | http://www2.aneel.gov.br/aplicacoes/capacidadebrasil/capacidadebrasil.cfm | AgÃªncia Nacional de Energia ElÃ©trica (Brazil) |  | 2017 | [5 empty] | 718.5999
| BRA | Brazil | MaracanÃ£ | BRA0030185 | 10.5 | -14.3389 | -57.6192 | Hydro |  |  |  | 2013 |  | AgÃªncia Nacional de Energia ElÃ©trica (Brazil) | http://www2.aneel.gov.br/aplicacoes/capacidadebrasil/capacidadebrasil.cfm | AgÃªncia Nacional de Energia ElÃ©trica (Brazil) |  | 2017 | [5 empty] | 39.9952
| BRA | Brazil | MaracaÃ­ | BRA0001405 | 46.82 | -22.5711 | -50.6442 | Biomass |  |  |  | 2000 |  | AgÃªncia Nacional de Energia ElÃ©trica (Brazil) | http://www2.aneel.gov.br/aplicacoes/capacidadebrasil/capacidadebrasil.cfm | AgÃªncia Nacional de Energia ElÃ©trica (Brazil) | 1104263 | 2017 | [5 empty] | 167.6635
| BRA | Brazil | Marambaia | BRA0028535 | 13.12 | -4.8613 | -42.7816 | Oil |  |  |  | 2002 |  | AgÃªncia Nacional de Energia ElÃ©trica (Brazil) | http://www2.aneel.gov.br/aplicacoes/capacidadebrasil/capacidadebrasil.cfm | AgÃªncia Nacional de Energia ElÃ©trica (Brazil) |  | 2017 | [5 empty] | 56.1192
| BRA | Brazil | MaranhÃ£o III | BRA0030800 | 518.8 | -4.8221 | -44.355 | Gas |  |  |  | 2016 |  | AgÃªncia Nacional de Energia ElÃ©trica (Brazil) | http://www2.aneel.gov.br/aplicacoes/capacidadebrasil/capacidadebrasil.cfm | AgÃªncia Nacional de Energia ElÃ©trica (Brazil) |  | 2017 | [5 empty] | 3726.8911
| BRA | Brazil | MaranhÃ£o IV (Antiga MC2 Joinville) | BRA0030202 | 337.6 | -26.2875 | -48.8785 | Gas |  |  |  | 2013 |  | AgÃªncia Nacional de Energia ElÃ©trica (Brazil) | http://www2.aneel.gov.br/aplicacoes/capacidadebrasil/capacidadebrasil.cfm | AgÃªncia Nacional de Energia ElÃ©trica (Brazil) |  | 2017 | [5 empty] | 2425.209
| BRA | Brazil | MaranhÃ£o V (Antiga MC2 JoÃ£o Neiva) | BRA0030203 | 337.6 | -19.754 | -40.3765 | Gas |  |  |  | 2013 |  | AgÃªncia Nacional de Energia ElÃ©trica (Brazil) | http://www2.aneel.gov.br/aplicacoes/capacidadebrasil/capacidadebrasil.cfm | AgÃªncia Nacional de Energia ElÃ©trica (Brazil) |  | 2017 | [5 empty] | 2425.209
| BRA | Brazil | Maravilha | BRA0029877 | 1 | -21.9897 | -42.2972 | Hydro |  |  |  | 1976 |  | AgÃªncia Nacional de Energia ElÃ©trica (Brazil) | http://www2.aneel.gov.br/aplicacoes/capacidadebrasil/capacidadebrasil.cfm | AgÃªncia Nacional de Energia ElÃ©trica (Brazil) | 1092841 | 2017 | [5 empty] | 3.8091
| BRA | Brazil | MaraÃ£ | BRA0001403 | 3.9 | -1.852 | -65.5715 | Oil |  |  |  | 2010 |  | AgÃªncia Nacional de Energia ElÃ©trica (Brazil) | http://www2.aneel.gov.br/aplicacoes/capacidadebrasil/capacidadebrasil.cfm | AgÃªncia Nacional de Energia ElÃ©trica (Brazil) |  | 2017 | [5 empty] | 16.6818
| BRA | Brazil | Marco Baldo | BRA0028967 | 16.55 | -27.57 | -53.7858 | Hydro |  |  |  | 2011 |  | AgÃªncia Nacional de Energia ElÃ©trica (Brazil) | http://www2.aneel.gov.br/aplicacoes/capacidadebrasil/capacidadebrasil.cfm | AgÃªncia Nacional de Energia ElÃ©trica (Brazil) | 1086259 | 2017 | [5 empty] | 63.0401
| BRA | Brazil | Marechal Mascarenhas de Moraes (Antiga Peixoto) | BRA0002038 | 492.1 | -20.2878 | -47.0661 | Hydro |  |  |  | 1957 |  | AgÃªncia Nacional de Energia ElÃ©trica (Brazil) | http://www2.aneel.gov.br/aplicacoes/capacidadebrasil/capacidadebrasil.cfm | AgÃªncia Nacional de Energia ElÃ©trica (Brazil) | 1017338 | 2017 | [5 empty] | 1874.444
| BRA | Brazil | Marechal Thaumaturgo Â– BBF Acre | BRA0034412 | 3.7552 | -8.9439 | -72.7864 | Oil |  |  |  | 2016 |  | AgÃªncia Nacional de Energia ElÃ©trica (Brazil) | http://www2.aneel.gov.br/aplicacoes/capacidadebrasil/capacidadebrasil.cfm | AgÃªncia Nacional de Energia ElÃ©trica (Brazil) |  | 2017 | [5 empty] | 16.0624
| BRA | Brazil | Marfrig | BRA0030218 | 1.82 | -30.3324 | -54.3105 | Oil | [5 empty] | AgÃªncia Nacional de Energia ElÃ©trica (Brazil) | http://www2.aneel.gov.br/aplicacoes/capacidadebrasil/capacidadebrasil.cfm | AgÃªncia Nacional de Energia ElÃ©trica (Brazil) |  | 2017 | [5 empty] | 7.7848
| BRA | Brazil | Marfrig Alegrete | BRA0030773 | 3.2 | -29.7566 | -55.857 | Oil | [5 empty] | AgÃªncia Nacional de Energia ElÃ©trica (Brazil) | http://www2.aneel.gov.br/aplicacoes/capacidadebrasil/capacidadebrasil.cfm | AgÃªncia Nacional de Energia ElÃ©trica (Brazil) |  | 2017 | [5 empty] | 13.6876
| BRA | Brazil | Marfrig BagÃ© | BRA0030822 | 3.2 | -31.3519 | -54.0266 | Oil |  |  |  | 2012 |  | AgÃªncia Nacional de Energia ElÃ©trica (Brazil) | http://www2.aneel.gov.br/aplicacoes/capacidadebrasil/capacidadebrasil.cfm | AgÃªncia Nacional de Energia ElÃ©trica (Brazil) |  | 2017 | [5 empty] | 13.6876
| BRA | Brazil | Marfrig CapÃ£o | BRA0030780 | 1.6 | -31.7678 | -52.4062 | Oil |  |  |  | 2012 |  | AgÃªncia Nacional de Energia ElÃ©trica (Brazil) | http://www2.aneel.gov.br/aplicacoes/capacidadebrasil/capacidadebrasil.cfm | AgÃªncia Nacional de Energia ElÃ©trica (Brazil) |  | 2017 | [5 empty] | 6.8438
| BRA | Brazil | Marfrig Chupinguaia | BRA0032902 | 2 | -12.5757 | -60.8972 | Oil |  |  |  | 2011 |  | AgÃªncia Nacional de Energia ElÃ©trica (Brazil) | http://www2.aneel.gov.br/aplicacoes/capacidadebrasil/capacidadebrasil.cfm | AgÃªncia Nacional de Energia ElÃ©trica (Brazil) |  | 2017 | [5 empty] | 8.5548
| BRA | Brazil | Marfrig Mineiros | BRA0031215 | 4.8 | -16.639 | -49.2653 | Oil |  |  |  | 2013 |  | AgÃªncia Nacional de Energia ElÃ©trica (Brazil) | http://www2.aneel.gov.br/aplicacoes/capacidadebrasil/capacidadebrasil.cfm | AgÃªncia Nacional de Energia ElÃ©trica (Brazil) |  | 2017 | [5 empty] | 20.5314
| BRA | Brazil | Marfrig Paranatinga | BRA0034023 | 2.16 | -14.4591 | -54.03 | Oil |  |  |  | 2004 |  | AgÃªncia Nacional de Energia ElÃ©trica (Brazil) | http://www2.aneel.gov.br/aplicacoes/capacidadebrasil/capacidadebrasil.cfm | AgÃªncia Nacional de Energia ElÃ©trica (Brazil) |  | 2017 | [5 empty] | 9.2391
| BRA | Brazil | Marfrig ParanaÃ­ba | BRA0030958 | 1.6 | -19.5237 | -51.3863 | Oil | [5 empty] | AgÃªncia Nacional de Energia ElÃ©trica (Brazil) | http://www2.aneel.gov.br/aplicacoes/capacidadebrasil/capacidadebrasil.cfm | AgÃªncia Nacional de Energia ElÃ©trica (Brazil) |  | 2017 | [5 empty] | 6.8438
| BRA | Brazil | Marfrig Rio Verde | BRA0030963 | 1.6 | -17.8024 | -50.9501 | Oil |  |  |  | 2012 |  | AgÃªncia Nacional de Energia ElÃ©trica (Brazil) | http://www2.aneel.gov.br/aplicacoes/capacidadebrasil/capacidadebrasil.cfm | AgÃªncia Nacional de Energia ElÃ©trica (Brazil) |  | 2017 | [5 empty] | 6.8438
| BRA | Brazil | Marfrig Rolim de Moura | BRA0033078 | 1.12 | -11.7232 | -61.715 | Oil |  |  |  | 2010 |  | AgÃªncia Nacional de Energia ElÃ©trica (Brazil) | http://www2.aneel.gov.br/aplicacoes/capacidadebrasil/capacidadebrasil.cfm | AgÃªncia Nacional de Energia ElÃ©trica (Brazil) |  | 2017 | [5 empty] | 4.7907
| BRA | Brazil | Marfrig TangarÃ¡ | BRA0032973 | 1 | -14.6282 | -57.5403 | Oil |  |  |  | 2000 |  | AgÃªncia Nacional de Energia ElÃ©trica (Brazil) | http://www2.aneel.gov.br/aplicacoes/capacidadebrasil/capacidadebrasil.cfm | AgÃªncia Nacional de Energia ElÃ©trica (Brazil) |  | 2017 | [5 empty] | 4.2774
| BRA | Brazil | Marfrig TucumÃ£ | BRA0032646 | 2.48 | -6.8424 | -51.4236 | Oil |  |  |  | 2015 |  | AgÃªncia Nacional de Energia ElÃ©trica (Brazil) | http://www2.aneel.gov.br/aplicacoes/capacidadebrasil/capacidadebrasil.cfm | AgÃªncia Nacional de Energia ElÃ©trica (Brazil) |  | 2017 | [5 empty] | 10.6079
| BRA | Brazil | Marimbondo | BRA0001417 | 1440 | -20.3011 | -49.1967 | Hydro |  |  |  | 1975 |  | AgÃªncia Nacional de Energia ElÃ©trica (Brazil) | http://www2.aneel.gov.br/aplicacoes/capacidadebrasil/capacidadebrasil.cfm | AgÃªncia Nacional de Energia ElÃ©trica (Brazil) | 1017337 | 2017 | [5 empty] | 5485.0626
| BRA | Brazil | Mario Fett (Antiga Rio do Peixe) | BRA0002354 | 1.71 | -27.2072 | -51.5117 | Hydro |  |  |  | 1947 |  | AgÃªncia Nacional de Energia ElÃ©trica (Brazil) | http://www2.aneel.gov.br/aplicacoes/capacidadebrasil/capacidadebrasil.cfm | AgÃªncia Nacional de Energia ElÃ©trica (Brazil) |  | 2017 | [5 empty] | 6.5135
| BRA | Brazil | Marituba | BRA0028542 | 20.5 | -10.1446 | -36.5339 | Biomass |  |  |  | 2001 |  | AgÃªncia Nacional de Energia ElÃ©trica (Brazil) | http://www2.aneel.gov.br/aplicacoes/capacidadebrasil/capacidadebrasil.cfm | AgÃªncia Nacional de Energia ElÃ©trica (Brazil) | 1088619 | 2017 | [5 empty] | 73.411
| BRA | Brazil | Maron | BRA0030768 | 30.24 | -14.1337 | -42.6024 | Wind |  |  |  | 2015 |  | AgÃªncia Nacional de Energia ElÃ©trica (Brazil) | http://www2.aneel.gov.br/aplicacoes/capacidadebrasil/capacidadebrasil.cfm | AgÃªncia Nacional de Energia ElÃ©trica (Brazil) | 1102938 | 2017 | [5 empty] | 35.8593
| BRA | Brazil | Martins | BRA0031486 | 2 | -9.464 | -59.6949 | Biomass |  |  |  | 2004 |  | AgÃªncia Nacional de Energia ElÃ©trica (Brazil) | http://www2.aneel.gov.br/aplicacoes/capacidadebrasil/capacidadebrasil.cfm | AgÃªncia Nacional de Energia ElÃ©trica (Brazil) | 1011488 | 2017 | [5 empty] | 7.162
| BRA | Brazil | Martinuv | BRA0029211 | 1.84 | -12.8217 | -60.2958 | Hydro |  |  |  | 2005 |  | AgÃªncia Nacional de Energia ElÃ©trica (Brazil) | http://www2.aneel.gov.br/aplicacoes/capacidadebrasil/capacidadebrasil.cfm | AgÃªncia Nacional de Energia ElÃ©trica (Brazil) |  | 2017 | [5 empty] | 7.0087
| BRA | Brazil | Mascarenhas | BRA0001432 | 189 | -19.5005 | -40.9185 | Hydro |  |  |  | 1973 |  | AgÃªncia Nacional de Energia ElÃ©trica (Brazil) | http://www2.aneel.gov.br/aplicacoes/capacidadebrasil/capacidadebrasil.cfm | AgÃªncia Nacional de Energia ElÃ©trica (Brazil) | 1017338 | 2017 | [5 empty] | 719.9145
| BRA | Brazil | Mata Cobra | BRA0001433 | 2.88 | -28.0978 | -53.0142 | Hydro | [5 empty] | AgÃªncia Nacional de Energia ElÃ©trica (Brazil) | http://www2.aneel.gov.br/aplicacoes/capacidadebrasil/capacidadebrasil.cfm | AgÃªncia Nacional de Energia ElÃ©trica (Brazil) | 1048927 | 2017 | [5 empty] | 10.9701
| BRA | Brazil | Mata Velha | BRA0028607 | 24 | -16.2 | -47.1667 | Hydro |  |  |  | 2016 |  | AgÃªncia Nacional de Energia ElÃ©trica (Brazil) | http://www2.aneel.gov.br/aplicacoes/capacidadebrasil/capacidadebrasil.cfm | AgÃªncia Nacional de Energia ElÃ©trica (Brazil) | 1082954 | 2017 | [5 empty] | 91.4177
| BRA | Brazil | Mataraca | BRA0029092 | 4.8 | -6.5823 | -34.9785 | Wind |  |  |  | 2009 |  | AgÃªncia Nacional de Energia ElÃ©trica (Brazil) | http://www2.aneel.gov.br/aplicacoes/capacidadebrasil/capacidadebrasil.cfm | AgÃªncia Nacional de Energia ElÃ©trica (Brazil) |  | 2017 | [5 empty] | 5.692
| BRA | Brazil | MauÃ¡ | BRA0002952 | 552.564 | -2.6219 | -60.2502 | Oil |  |  |  | 1973 |  | AgÃªncia Nacional de Energia ElÃ©trica (Brazil) | http://www2.aneel.gov.br/aplicacoes/capacidadebrasil/capacidadebrasil.cfm | AgÃªncia Nacional de Energia ElÃ©trica (Brazil) |  | 2017 | [5 empty] | 2363.5264
| BRA | Brazil | MauÃ¡ Parte II Bloco Distrito | BRA0030273 | 40 | -2.6219 | -60.2502 | Oil |  |  |  | 2009 |  | AgÃªncia Nacional de Energia ElÃ©trica (Brazil) | http://www2.aneel.gov.br/aplicacoes/capacidadebrasil/capacidadebrasil.cfm | AgÃªncia Nacional de Energia ElÃ©trica (Brazil) |  | 2017 | [5 empty] | 171.0952
| BRA | Brazil | MauÃ¡ Parte III Bloco Iranduba | BRA0030274 | 25 | -3.0911 | -60.4709 | Oil |  |  |  | 2010 |  | AgÃªncia Nacional de Energia ElÃ©trica (Brazil) | http://www2.aneel.gov.br/aplicacoes/capacidadebrasil/capacidadebrasil.cfm | AgÃªncia Nacional de Energia ElÃ©trica (Brazil) |  | 2017 | [5 empty] | 106.9345
| BRA | Brazil | MauÃ©s | BRA0001445 | 11.67 | -3.3957 | -57.7044 | Oil |  |  |  | 1983 |  | AgÃªncia Nacional de Energia ElÃ©trica (Brazil) | http://www2.aneel.gov.br/aplicacoes/capacidadebrasil/capacidadebrasil.cfm | AgÃªncia Nacional de Energia ElÃ©trica (Brazil) |  | 2017 | [5 empty] | 49.917
| BRA | Brazil | Mel 02 | BRA0030454 | 20 | -4.9467 | -36.9641 | Wind |  |  |  | 2013 |  | AgÃªncia Nacional de Energia ElÃ©trica (Brazil) | http://www2.aneel.gov.br/aplicacoes/capacidadebrasil/capacidadebrasil.cfm | AgÃªncia Nacional de Energia ElÃ©trica (Brazil) | 1094296 | 2017 | [5 empty] | 23.7165
| BRA | Brazil | Melhoramentos Florestal | BRA0033984 | 1.2 | -22.7502 | -46.085 | Oil |  |  |  | 2010 |  | AgÃªncia Nacional de Energia ElÃ©trica (Brazil) | http://www2.aneel.gov.br/aplicacoes/capacidadebrasil/capacidadebrasil.cfm | AgÃªncia Nacional de Energia ElÃ©trica (Brazil) |  | 2017 | [5 empty] | 5.1329
| BRA | Brazil | Melissa | BRA0001452 | 1 | -24.6 | -53.2333 | Hydro | [5 empty] | AgÃªncia Nacional de Energia ElÃ©trica (Brazil) | http://www2.aneel.gov.br/aplicacoes/capacidadebrasil/capacidadebrasil.cfm | AgÃªncia Nacional de Energia ElÃ©trica (Brazil) | 1012667 | 2017 | [5 empty] | 3.8091
| BRA | Brazil | Mello | BRA0001454 | 9.54 | -22.0392 | -43.7683 | Hydro | [5 empty] | AgÃªncia Nacional de Energia ElÃ©trica (Brazil) | http://www2.aneel.gov.br/aplicacoes/capacidadebrasil/capacidadebrasil.cfm | AgÃªncia Nacional de Energia ElÃ©trica (Brazil) | 1042238 | 2017 | [5 empty] | 36.3385
| BRA | Brazil | Menu | BRA0028947 | 3 | -21.257 | -50.6335 | Oil | [5 empty] | AgÃªncia Nacional de Energia ElÃ©trica (Brazil) | http://www2.aneel.gov.br/aplicacoes/capacidadebrasil/capacidadebrasil.cfm | AgÃªncia Nacional de Energia ElÃ©trica (Brazil) |  | 2017 | [5 empty] | 12.8321
| BRA | Brazil | MercocÃ­trico | BRA0001458 | 1.85 | -21.469 | -47.3535 | Oil | [5 empty] | AgÃªncia Nacional de Energia ElÃ©trica (Brazil) | http://www2.aneel.gov.br/aplicacoes/capacidadebrasil/capacidadebrasil.cfm | AgÃªncia Nacional de Energia ElÃ©trica (Brazil) |  | 2017 | [5 empty] | 7.9132
| BRA | Brazil | Meridiano | BRA0030303 | 60 | -20.4503 | -50.1965 | Biomass |  |  |  | 2012 |  | AgÃªncia Nacional de Energia ElÃ©trica (Brazil) | http://www2.aneel.gov.br/aplicacoes/capacidadebrasil/capacidadebrasil.cfm | AgÃªncia Nacional de Energia ElÃ©trica (Brazil) |  | 2017 | [5 empty] | 214.8614
| BRA | Brazil | Mestre | BRA0029154 | 2 | -15.9781 | -55.3594 | Hydro |  |  |  | 2015 |  | AgÃªncia Nacional de Energia ElÃ©trica (Brazil) | http://www2.aneel.gov.br/aplicacoes/capacidadebrasil/capacidadebrasil.cfm | AgÃªncia Nacional de Energia ElÃ©trica (Brazil) | 1084812 | 2017 | [5 empty] | 7.6181
| BRA | Brazil | Metalsider | BRA0030256 | 8.8 | -19.9669 | -44.2034 | Coal |  |  |  | 2010 |  | AgÃªncia Nacional de Energia ElÃ©trica (Brazil) | http://www2.aneel.gov.br/aplicacoes/capacidadebrasil/capacidadebrasil.cfm | AgÃªncia Nacional de Energia ElÃ©trica (Brazil) |  | 2017 | [5 empty] | 84.2983
| BRA | Brazil | Metropolitan Betim Shopping | BRA0033416 | 2.544 | -19.9583 | -44.1509 | Oil |  |  |  | 2013 |  | AgÃªncia Nacional de Energia ElÃ©trica (Brazil) | http://www2.aneel.gov.br/aplicacoes/capacidadebrasil/capacidadebrasil.cfm | AgÃªncia Nacional de Energia ElÃ©trica (Brazil) |  | 2017 | [5 empty] | 10.8817
| BRA | Brazil | Miassaba 3 | BRA0030339 | 68.47 | -5.1278 | -36.4536 | Wind |  |  |  | 2014 |  | AgÃªncia Nacional de Energia ElÃ©trica (Brazil) | http://www2.aneel.gov.br/aplicacoes/capacidadebrasil/capacidadebrasil.cfm | AgÃªncia Nacional de Energia ElÃ©trica (Brazil) |  | 2017 | [5 empty] | 81.1933
| BRA | Brazil | Miassaba II | BRA0030370 | 14.4 | -5.0826 | -36.4074 | Wind |  |  |  | 2011 |  | AgÃªncia Nacional de Energia ElÃ©trica (Brazil) | http://www2.aneel.gov.br/aplicacoes/capacidadebrasil/capacidadebrasil.cfm | AgÃªncia Nacional de Energia ElÃ©trica (Brazil) | 1097650 | 2017 | [5 empty] | 17.0759
| BRA | Brazil | Miguel Forte | BRA0028137 | 16 | -26.253 | -51.0903 | Biomass |  |  |  | 1998 |  | AgÃªncia Nacional de Energia ElÃ©trica (Brazil) | http://www2.aneel.gov.br/aplicacoes/capacidadebrasil/capacidadebrasil.cfm | AgÃªncia Nacional de Energia ElÃ©trica (Brazil) |  | 2017 | [5 empty] | 57.2964
| BRA | Brazil | Millennium | BRA0028588 | 4.781 | -12.694 | -38.3145 | Gas | [5 empty] | AgÃªncia Nacional de Energia ElÃ©trica (Brazil) | http://www2.aneel.gov.br/aplicacoes/capacidadebrasil/capacidadebrasil.cfm | AgÃªncia Nacional de Energia ElÃ©trica (Brazil) |  | 2017 | [5 empty] | 34.3452
| BRA | Brazil | Millennium | BRA0029041 | 10.2 | -6.4939 | -34.9719 | Wind |  |  |  | 2007 |  | AgÃªncia Nacional de Energia ElÃ©trica (Brazil) | http://www2.aneel.gov.br/aplicacoes/capacidadebrasil/capacidadebrasil.cfm | AgÃªncia Nacional de Energia ElÃ©trica (Brazil) | 1065728 | 2017 | [5 empty] | 12.0954
| BRA | Brazil | MineraÃ§Ã£o EsperanÃ§a | BRA0030209 | 2.88 | -20.1393 | -44.1903 | Oil | [5 empty] | AgÃªncia Nacional de Energia ElÃ©trica (Brazil) | http://www2.aneel.gov.br/aplicacoes/capacidadebrasil/capacidadebrasil.cfm | AgÃªncia Nacional de Energia ElÃ©trica (Brazil) |  | 2017 | [5 empty] | 12.3189
| BRA | Brazil | Minuano I | BRA0030844 | 22 | -33.7228 | -53.399 | Wind |  |  |  | 2015 |  | AgÃªncia Nacional de Energia ElÃ©trica (Brazil) | http://www2.aneel.gov.br/aplicacoes/capacidadebrasil/capacidadebrasil.cfm | AgÃªncia Nacional de Energia ElÃ©trica (Brazil) |  | 2017 | [5 empty] | 26.0881
| BRA | Brazil | Minuano II | BRA0030791 | 24 | -33.7174 | -53.4167 | Wind |  |  |  | 2015 |  | AgÃªncia Nacional de Energia ElÃ©trica (Brazil) | http://www2.aneel.gov.br/aplicacoes/capacidadebrasil/capacidadebrasil.cfm | AgÃªncia Nacional de Energia ElÃ©trica (Brazil) |  | 2017 | [5 empty] | 28.4598
| BRA | Brazil | Miracema Nuodex | BRA0029902 | 1.016 | -22.9591 | -47.0894 | Oil | [5 empty] | AgÃªncia Nacional de Energia ElÃ©trica (Brazil) | http://www2.aneel.gov.br/aplicacoes/capacidadebrasil/capacidadebrasil.cfm | AgÃªncia Nacional de Energia ElÃ©trica (Brazil) |  | 2017 | [5 empty] | 4.3458
| BRA | Brazil | Miradouro | BRA0030847 | 1.26 | -20.865 | -42.355 | Hydro |  |  |  | 2012 |  | AgÃªncia Nacional de Energia ElÃ©trica (Brazil) | http://www2.aneel.gov.br/aplicacoes/capacidadebrasil/capacidadebrasil.cfm | AgÃªncia Nacional de Energia ElÃ©trica (Brazil) |  | 2017 | [5 empty] | 4.7994
| BRA | Brazil | Miranda | BRA0001469 | 408 | -18.9122 | -48.0414 | Hydro |  |  |  | 1998 |  | AgÃªncia Nacional de Energia ElÃ©trica (Brazil) | http://www2.aneel.gov.br/aplicacoes/capacidadebrasil/capacidadebrasil.cfm | AgÃªncia Nacional de Energia ElÃ©trica (Brazil) | 1011489 | 2017 | [5 empty] | 1554.1011
| BRA | Brazil | Miranda EstÃ¢ncia | BRA0030227 | 1.94 | -13.5542 | -59.9353 | Hydro |  |  |  | 2009 |  | AgÃªncia Nacional de Energia ElÃ©trica (Brazil) | http://www2.aneel.gov.br/aplicacoes/capacidadebrasil/capacidadebrasil.cfm | AgÃªncia Nacional de Energia ElÃ©trica (Brazil) |  | 2017 | [5 empty] | 7.3896
| BRA | Brazil | Miriri | BRA0034893 | 11.7 | -6.9447 | -35.1299 | Biomass |  |  |  | 1995 |  | AgÃªncia Nacional de Energia ElÃ©trica (Brazil) | http://www2.aneel.gov.br/aplicacoes/capacidadebrasil/capacidadebrasil.cfm | AgÃªncia Nacional de Energia ElÃ©trica (Brazil) |  | 2017 | [5 empty] | 41.898
| BRA | Brazil | Modelo I | BRA0030787 | 30.55 | -5.4308 | -35.8931 | Wind |  |  |  | 2014 |  | AgÃªncia Nacional de Energia ElÃ©trica (Brazil) | http://www2.aneel.gov.br/aplicacoes/capacidadebrasil/capacidadebrasil.cfm | AgÃªncia Nacional de Energia ElÃ©trica (Brazil) |  | 2017 | [5 empty] | 36.2269
| BRA | Brazil | Modelo II | BRA0030788 | 25.85 | -5.4144 | -35.9001 | Wind |  |  |  | 2014 |  | AgÃªncia Nacional de Energia ElÃ©trica (Brazil) | http://www2.aneel.gov.br/aplicacoes/capacidadebrasil/capacidadebrasil.cfm | AgÃªncia Nacional de Energia ElÃ©trica (Brazil) |  | 2017 | [5 empty] | 30.6535
| BRA | Brazil | Modular de Campo Grande (Willian Arjona) | BRA0027075 | 206.35 | -20.439 | -54.6365 | Gas |  |  |  | 1999 |  | AgÃªncia Nacional de Energia ElÃ©trica (Brazil) | http://www2.aneel.gov.br/aplicacoes/capacidadebrasil/capacidadebrasil.cfm | AgÃªncia Nacional de Energia ElÃ©trica (Brazil) |  | 2017 | [5 empty] | 1482.3516
| BRA | Brazil | Moema | BRA0027886 | 89 | -20.2312 | -49.3503 | Biomass |  |  |  | 1994 |  | AgÃªncia Nacional de Energia ElÃ©trica (Brazil) | http://www2.aneel.gov.br/aplicacoes/capacidadebrasil/capacidadebrasil.cfm | AgÃªncia Nacional de Energia ElÃ©trica (Brazil) |  | 2017 | [5 empty] | 318.7111
| BRA | Brazil | Mogi-GuaÃ§u | BRA0001479 | 7.2 | -22.3669 | -46.9 | Hydro |  |  |  | 1997 |  | AgÃªncia Nacional de Energia ElÃ©trica (Brazil) | http://www2.aneel.gov.br/aplicacoes/capacidadebrasil/capacidadebrasil.cfm | AgÃªncia Nacional de Energia ElÃ©trica (Brazil) | 1012564 | 2017 | [5 empty] | 27.4253
| BRA | Brazil | Mogiana Bio-Energia | BRA0030447 | 4 | -20.4724 | -47.8749 | Biomass | [5 empty] | AgÃªncia Nacional de Energia ElÃ©trica (Brazil) | http://www2.aneel.gov.br/aplicacoes/capacidadebrasil/capacidadebrasil.cfm | AgÃªncia Nacional de Energia ElÃ©trica (Brazil) |  | 2017 | [5 empty] | 14.3241
| BRA | Brazil | Moinho | BRA0030836 | 3.7 | -24.4181 | -54.0271 | Hydro |  |  |  | 2015 |  | AgÃªncia Nacional de Energia ElÃ©trica (Brazil) | http://www2.aneel.gov.br/aplicacoes/capacidadebrasil/capacidadebrasil.cfm | AgÃªncia Nacional de Energia ElÃ©trica (Brazil) | 1078113 | 2017 | [5 empty] | 14.0936
| BRA | Brazil | Moinho | BRA0029725 | 13.7 | -27.7539 | -51.3122 | Hydro |  |  |  | 2011 |  | AgÃªncia Nacional de Energia ElÃ©trica (Brazil) | http://www2.aneel.gov.br/aplicacoes/capacidadebrasil/capacidadebrasil.cfm | AgÃªncia Nacional de Energia ElÃ©trica (Brazil) | 1078113 | 2017 | [5 empty] | 52.1843
| BRA | Brazil | Monjolinho (Antiga Alzir dos Santos Antunes) | BRA0028562 | 74 | -27.3456 | -52.7311 | Hydro |  |  |  | 2009 |  | AgÃªncia Nacional de Energia ElÃ©trica (Brazil) | http://www2.aneel.gov.br/aplicacoes/capacidadebrasil/capacidadebrasil.cfm | AgÃªncia Nacional de Energia ElÃ©trica (Brazil) |  | 2017 | [5 empty] | 281.8713
| BRA | Brazil | Monte Alto | BRA0001489 | 7.36 | -20.775 | -46.725 | Hydro | [5 empty] | AgÃªncia Nacional de Energia ElÃ©trica (Brazil) | http://www2.aneel.gov.br/aplicacoes/capacidadebrasil/capacidadebrasil.cfm | AgÃªncia Nacional de Energia ElÃ©trica (Brazil) | 1114199 | 2017 | [5 empty] | 28.0348
| BRA | Brazil | Monte Belo | BRA0027072 | 4.8 | -11.9319 | -62.1828 | Hydro | [5 empty] | AgÃªncia Nacional de Energia ElÃ©trica (Brazil) | http://www2.aneel.gov.br/aplicacoes/capacidadebrasil/capacidadebrasil.cfm | AgÃªncia Nacional de Energia ElÃ©trica (Brazil) | 1059133 | 2017 | [5 empty] | 18.2835
| BRA | Brazil | Monte Claro | BRA0027968 | 130 | -29.0303 | -51.5206 | Hydro |  |  |  | 2004 |  | AgÃªncia Nacional de Energia ElÃ©trica (Brazil) | http://www2.aneel.gov.br/aplicacoes/capacidadebrasil/capacidadebrasil.cfm | AgÃªncia Nacional de Energia ElÃ©trica (Brazil) | 1048154 | 2017 | [5 empty] | 495.1793
| BRA | Brazil | Monte Cristo | BRA0031982 | 97.2 | 3.1219 | -60.7085 | Oil |  |  |  | 2015 |  | AgÃªncia Nacional de Energia ElÃ©trica (Brazil) | http://www2.aneel.gov.br/aplicacoes/capacidadebrasil/capacidadebrasil.cfm | AgÃªncia Nacional de Energia ElÃ©trica (Brazil) |  | 2017 | [5 empty] | 415.7614
| BRA | Brazil | Monte Dourado | BRA0001495 | 4.2 | -0.8621 | -52.5339 | Oil |  |  |  | 2009 |  | AgÃªncia Nacional de Energia ElÃ©trica (Brazil) | http://www2.aneel.gov.br/aplicacoes/capacidadebrasil/capacidadebrasil.cfm | AgÃªncia Nacional de Energia ElÃ©trica (Brazil) |  | 2017 | [5 empty] | 17.965
| BRA | Brazil | Monte Serrat | BRA0001498 | 25 | -22.0197 | -43.3022 | Hydro |  |  |  | 2009 |  | AgÃªncia Nacional de Energia ElÃ©trica (Brazil) | http://www2.aneel.gov.br/aplicacoes/capacidadebrasil/capacidadebrasil.cfm | AgÃªncia Nacional de Energia ElÃ©trica (Brazil) | 1063445 | 2017 | [5 empty] | 95.2268
| BRA | Brazil | Monterrey | BRA0030162 | 3.5 | -21.2063 | -49.7316 | Biomass |  |  |  | 2008 |  | AgÃªncia Nacional de Energia ElÃ©trica (Brazil) | http://www2.aneel.gov.br/aplicacoes/capacidadebrasil/capacidadebrasil.cfm | AgÃªncia Nacional de Energia ElÃ©trica (Brazil) |  | 2017 | [5 empty] | 12.5336
| BRA | Brazil | Monteverde | BRA0029990 | 20 | -22.2916 | -55.0938 | Biomass |  |  |  | 2010 |  | AgÃªncia Nacional de Energia ElÃ©trica (Brazil) | http://www2.aneel.gov.br/aplicacoes/capacidadebrasil/capacidadebrasil.cfm | AgÃªncia Nacional de Energia ElÃ©trica (Brazil) |  | 2017 | [5 empty] | 71.6205
| BRA | Brazil | MonÃ§Ãµes | BRA0029779 | 20 | -20.8512 | -50.0799 | Biomass |  |  |  | 2010 |  | AgÃªncia Nacional de Energia ElÃ©trica (Brazil) | http://www2.aneel.gov.br/aplicacoes/capacidadebrasil/capacidadebrasil.cfm | AgÃªncia Nacional de Energia ElÃ©trica (Brazil) |  | 2017 | [5 empty] | 71.6205
| BRA | Brazil | Moreno | BRA0028236 | 5.52 | -21.4779 | -47.7607 | Biomass |  |  |  | 1994 |  | AgÃªncia Nacional de Energia ElÃ©trica (Brazil) | http://www2.aneel.gov.br/aplicacoes/capacidadebrasil/capacidadebrasil.cfm | AgÃªncia Nacional de Energia ElÃ©trica (Brazil) |  | 2017 | [5 empty] | 19.7672
| BRA | Brazil | Morrinhos | BRA0030407 | 2.25 | -30.3176 | -51.8654 | Hydro |  |  |  | 2014 |  | AgÃªncia Nacional de Energia ElÃ©trica (Brazil) | http://www2.aneel.gov.br/aplicacoes/capacidadebrasil/capacidadebrasil.cfm | AgÃªncia Nacional de Energia ElÃ©trica (Brazil) |  | 2017 | [5 empty] | 8.5704
| BRA | Brazil | Morro Branco I | BRA0031336 | 32.9 | -9.8497 | -41.0565 | Wind |  |  |  | 2015 |  | AgÃªncia Nacional de Energia ElÃ©trica (Brazil) | http://www2.aneel.gov.br/aplicacoes/capacidadebrasil/capacidadebrasil.cfm | AgÃªncia Nacional de Energia ElÃ©trica (Brazil) | 1116237 | 2017 | [5 empty] | 39.0136
| BRA | Brazil | Morro dos Ventos I | BRA0030301 | 28.8 | -5.3628 | -35.819 | Wind |  |  |  | 2014 |  | AgÃªncia Nacional de Energia ElÃ©trica (Brazil) | http://www2.aneel.gov.br/aplicacoes/capacidadebrasil/capacidadebrasil.cfm | AgÃªncia Nacional de Energia ElÃ©trica (Brazil) | 1097524 | 2017 | [5 empty] | 34.1517
| BRA | Brazil | Morro dos Ventos II | BRA0030889 | 29.16 | -5.3601 | -35.8355 | Wind |  |  |  | 2015 |  | AgÃªncia Nacional de Energia ElÃ©trica (Brazil) | http://www2.aneel.gov.br/aplicacoes/capacidadebrasil/capacidadebrasil.cfm | AgÃªncia Nacional de Energia ElÃ©trica (Brazil) | 1097525 | 2017 | [5 empty] | 34.5786
| BRA | Brazil | Morro dos Ventos III | BRA0030310 | 28.8 | -5.3744 | -35.8683 | Wind |  |  |  | 2014 |  | AgÃªncia Nacional de Energia ElÃ©trica (Brazil) | http://www2.aneel.gov.br/aplicacoes/capacidadebrasil/capacidadebrasil.cfm | AgÃªncia Nacional de Energia ElÃ©trica (Brazil) | 1097526 | 2017 | [5 empty] | 34.1517
| BRA | Brazil | Morro dos Ventos IV | BRA0030311 | 28.8 | -5.382 | -35.8809 | Wind |  |  |  | 2014 |  | AgÃªncia Nacional de Energia ElÃ©trica (Brazil) | http://www2.aneel.gov.br/aplicacoes/capacidadebrasil/capacidadebrasil.cfm | AgÃªncia Nacional de Energia ElÃ©trica (Brazil) | 1097527 | 2017 | [5 empty] | 34.1517
| BRA | Brazil | Morro dos Ventos IX | BRA0030302 | 30 | -5.3055 | -35.9132 | Wind |  |  |  | 2014 |  | AgÃªncia Nacional de Energia ElÃ©trica (Brazil) | http://www2.aneel.gov.br/aplicacoes/capacidadebrasil/capacidadebrasil.cfm | AgÃªncia Nacional de Energia ElÃ©trica (Brazil) | 1097529 | 2017 | [5 empty] | 35.5747
| BRA | Brazil | Morro dos Ventos VI | BRA0030300 | 28.8 | -5.3437 | -35.8783 | Wind |  |  |  | 2014 |  | AgÃªncia Nacional de Energia ElÃ©trica (Brazil) | http://www2.aneel.gov.br/aplicacoes/capacidadebrasil/capacidadebrasil.cfm | AgÃªncia Nacional de Energia ElÃ©trica (Brazil) | 1097528 | 2017 | [5 empty] | 34.1517
| BRA | Brazil | MorrÃ£o | BRA0030506 | 30.24 | -14.0885 | -42.6827 | Wind |  |  |  | 2014 |  | AgÃªncia Nacional de Energia ElÃ©trica (Brazil) | http://www2.aneel.gov.br/aplicacoes/capacidadebrasil/capacidadebrasil.cfm | AgÃªncia Nacional de Energia ElÃ©trica (Brazil) |  | 2017 | [5 empty] | 35.8593
| BRA | Brazil | Morumbi Corporate AdministraÃ§Ã£o | BRA0031309 | 1.9 | -23.6182 | -46.6912 | Oil |  |  |  | 2013 |  | AgÃªncia Nacional de Energia ElÃ©trica (Brazil) | http://www2.aneel.gov.br/aplicacoes/capacidadebrasil/capacidadebrasil.cfm | AgÃªncia Nacional de Energia ElÃ©trica (Brazil) |  | 2017 | [5 empty] | 8.127
| BRA | Brazil | Morumbi Corporate Torre Alta | BRA0031308 | 1.45 | -23.6182 | -46.6912 | Oil |  |  |  | 2013 |  | AgÃªncia Nacional de Energia ElÃ©trica (Brazil) | http://www2.aneel.gov.br/aplicacoes/capacidadebrasil/capacidadebrasil.cfm | AgÃªncia Nacional de Energia ElÃ©trica (Brazil) |  | 2017 | [5 empty] | 6.2022
| BRA | Brazil | Morumbi Corporate Torre Baixa | BRA0031340 | 1.45 | -23.6182 | -46.6912 | Oil |  |  |  | 2013 |  | AgÃªncia Nacional de Energia ElÃ©trica (Brazil) | http://www2.aneel.gov.br/aplicacoes/capacidadebrasil/capacidadebrasil.cfm | AgÃªncia Nacional de Energia ElÃ©trica (Brazil) |  | 2017 | [5 empty] | 6.2022
| BRA | Brazil | MosquitÃ£o | BRA0028541 | 30 | -16.3419 | -51.4375 | Hydro |  |  |  | 2006 |  | AgÃªncia Nacional de Energia ElÃ©trica (Brazil) | http://www2.aneel.gov.br/aplicacoes/capacidadebrasil/capacidadebrasil.cfm | AgÃªncia Nacional de Energia ElÃ©trica (Brazil) |  | 2017 | [5 empty] | 114.2721
| BRA | Brazil | Motorola SP | BRA0028779 | 1.342 | -22.702 | -46.9765 | Oil | [5 empty] | AgÃªncia Nacional de Energia ElÃ©trica (Brazil) | http://www2.aneel.gov.br/aplicacoes/capacidadebrasil/capacidadebrasil.cfm | AgÃªncia Nacional de Energia ElÃ©trica (Brazil) |  | 2017 | [5 empty] | 5.7402
| BRA | Brazil | Mucuri | BRA0028842 | 19.1 | -17.5833 | -40.9833 | Hydro |  |  |  | 2013 |  | AgÃªncia Nacional de Energia ElÃ©trica (Brazil) | http://www2.aneel.gov.br/aplicacoes/capacidadebrasil/capacidadebrasil.cfm | AgÃªncia Nacional de Energia ElÃ©trica (Brazil) | 1082487 | 2017 | [5 empty] | 72.7533
| BRA | Brazil | Mucuripe | BRA0028375 | 2.4 | -3.7053 | -38.4711 | Wind | [5 empty] | AgÃªncia Nacional de Energia ElÃ©trica (Brazil) | http://www2.aneel.gov.br/aplicacoes/capacidadebrasil/capacidadebrasil.cfm | AgÃªncia Nacional de Energia ElÃ©trica (Brazil) | 1025297 | 2017 | [5 empty] | 2.846
| BRA | Brazil | Mumbuca | BRA0028217 | 1.52 | -22.6597 | -50.2072 | Biomass |  |  |  | 2002 |  | AgÃªncia Nacional de Energia ElÃ©trica (Brazil) | http://www2.aneel.gov.br/aplicacoes/capacidadebrasil/capacidadebrasil.cfm | AgÃªncia Nacional de Energia ElÃ©trica (Brazil) |  | 2017 | [5 empty] | 5.4432
| BRA | Brazil | MundaÃº | BRA0030656 | 30.004 | -3.1936 | -39.3746 | Wind |  |  |  | 2014 |  | AgÃªncia Nacional de Energia ElÃ©trica (Brazil) | http://www2.aneel.gov.br/aplicacoes/capacidadebrasil/capacidadebrasil.cfm | AgÃªncia Nacional de Energia ElÃ©trica (Brazil) | 1087673 | 2017 | [5 empty] | 35.5795
| BRA | Brazil | Mundial | BRA0030192 | 4.65 | -21.194 | -51.2062 | Biomass |  |  |  | 2008 |  | AgÃªncia Nacional de Energia ElÃ©trica (Brazil) | http://www2.aneel.gov.br/aplicacoes/capacidadebrasil/capacidadebrasil.cfm | AgÃªncia Nacional de Energia ElÃ©trica (Brazil) |  | 2017 | [5 empty] | 16.6518
| BRA | Brazil | Muniz Freire | BRA0001518 | 25 | -20.4667 | -41.4667 | Hydro |  |  |  | 1997 |  | AgÃªncia Nacional de Energia ElÃ©trica (Brazil) | http://www2.aneel.gov.br/aplicacoes/capacidadebrasil/capacidadebrasil.cfm | AgÃªncia Nacional de Energia ElÃ©trica (Brazil) | 1027923 | 2017 | [5 empty] | 95.2268
| BRA | Brazil | Muricy (Antiga CamaÃ§ari Muricy I) | BRA0029554 | 151.7 | -12.6566 | -38.2655 | Oil |  |  |  | 2009 |  | AgÃªncia Nacional de Energia ElÃ©trica (Brazil) | http://www2.aneel.gov.br/aplicacoes/capacidadebrasil/capacidadebrasil.cfm | AgÃªncia Nacional de Energia ElÃ©trica (Brazil) |  | 2017 | [5 empty] | 648.8786
| BRA | Brazil | MussambÃª | BRA0031352 | 32.9 | -9.8628 | -41.0834 | Wind |  |  |  | 2015 |  | AgÃªncia Nacional de Energia ElÃ©trica (Brazil) | http://www2.aneel.gov.br/aplicacoes/capacidadebrasil/capacidadebrasil.cfm | AgÃªncia Nacional de Energia ElÃ©trica (Brazil) | 1116238 | 2017 | [5 empty] | 39.0136
| BRA | Brazil | Mutum ParanÃ¡ | BRA0001523 | 1.08 | -9.6158 | -64.9292 | Oil |  |  |  | 1999 |  | AgÃªncia Nacional de Energia ElÃ©trica (Brazil) | http://www2.aneel.gov.br/aplicacoes/capacidadebrasil/capacidadebrasil.cfm | AgÃªncia Nacional de Energia ElÃ©trica (Brazil) |  | 2017 | [5 empty] | 4.6196
| BRA | Brazil | MÃ¼ller Destilaria | BRA0029196 | 2.18 | -21.9143 | -47.498 | Biomass |  |  |  | 2004 |  | AgÃªncia Nacional de Energia ElÃ©trica (Brazil) | http://www2.aneel.gov.br/aplicacoes/capacidadebrasil/capacidadebrasil.cfm | AgÃªncia Nacional de Energia ElÃ©trica (Brazil) |  | 2017 | [5 empty] | 7.8066
| BRA | Brazil | MÃ¼ller Pirassununga - TaboÃ£o | BRA0033306 | 2.1424 | -22.0056 | -47.4406 | Oil |  |  |  | 2002 |  | AgÃªncia Nacional de Energia ElÃ©trica (Brazil) | http://www2.aneel.gov.br/aplicacoes/capacidadebrasil/capacidadebrasil.cfm | AgÃªncia Nacional de Energia ElÃ©trica (Brazil) |  | 2017 | [5 empty] | 9.1639
| BRA | Brazil | N O Bioenergia | BRA0032525 | 18 | -22.3462 | -47.3239 | Biomass |  |  |  | 2016 |  | AgÃªncia Nacional de Energia ElÃ©trica (Brazil) | http://www2.aneel.gov.br/aplicacoes/capacidadebrasil/capacidadebrasil.cfm | AgÃªncia Nacional de Energia ElÃ©trica (Brazil) |  | 2017 | [5 empty] | 64.4584
| BRA | Brazil | NATURAL PORK | BRA0033166 | 2.748 | -13.8249 | -56.0728 | Oil |  |  |  | 2009 |  | AgÃªncia Nacional de Energia ElÃ©trica (Brazil) | http://www2.aneel.gov.br/aplicacoes/capacidadebrasil/capacidadebrasil.cfm | AgÃªncia Nacional de Energia ElÃ©trica (Brazil) |  | 2017 | [5 empty] | 11.7542
| BRA | Brazil | NG Bioenergia I | BRA0031033 | 33 | -16.9647 | -50.4381 | Biomass |  |  |  | 2017 |  | AgÃªncia Nacional de Energia ElÃ©trica (Brazil) | http://www2.aneel.gov.br/aplicacoes/capacidadebrasil/capacidadebrasil.cfm | AgÃªncia Nacional de Energia ElÃ©trica (Brazil) |  | 2017 | [5 empty] | 118.1738
| BRA | Brazil | Nardini | BRA0001528 | 54 | -21.1815 | -48.6447 | Biomass |  |  |  | 1994 |  | AgÃªncia Nacional de Energia ElÃ©trica (Brazil) | http://www2.aneel.gov.br/aplicacoes/capacidadebrasil/capacidadebrasil.cfm | AgÃªncia Nacional de Energia ElÃ©trica (Brazil) |  | 2017 | [5 empty] | 193.3753
| BRA | Brazil | Natureza Limpa | BRA0030225 | 1 | -16.354 | -46.8965 | Biomass | [5 empty] | AgÃªncia Nacional de Energia ElÃ©trica (Brazil) | http://www2.aneel.gov.br/aplicacoes/capacidadebrasil/capacidadebrasil.cfm | AgÃªncia Nacional de Energia ElÃ©trica (Brazil) |  | 2017 | [5 empty] | 3.581
| BRA | Brazil | NazÃ¡ria | BRA0028536 | 13.12 | -5.3418 | -42.8069 | Oil |  |  |  | 2002 |  | AgÃªncia Nacional de Energia ElÃ©trica (Brazil) | http://www2.aneel.gov.br/aplicacoes/capacidadebrasil/capacidadebrasil.cfm | AgÃªncia Nacional de Energia ElÃ©trica (Brazil) |  | 2017 | [5 empty] | 56.1192
| BRA | Brazil | Negro de Fumo | BRA0000825 | 24.4 | -23.891 | -46.4155 | Coal |  |  |  | 1996 |  | AgÃªncia Nacional de Energia ElÃ©trica (Brazil) | http://www2.aneel.gov.br/aplicacoes/capacidadebrasil/capacidadebrasil.cfm | AgÃªncia Nacional de Energia ElÃ©trica (Brazil) |  | 2017 | [5 empty] | 233.7363
| BRA | Brazil | NestlÃ© | BRA0030657 | 1.44 | -22.478 | -47.4472 | Oil | [5 empty] | AgÃªncia Nacional de Energia ElÃ©trica (Brazil) | http://www2.aneel.gov.br/aplicacoes/capacidadebrasil/capacidadebrasil.cfm | AgÃªncia Nacional de Energia ElÃ©trica (Brazil) |  | 2017 | [5 empty] | 6.1594
| BRA | Brazil | Niely | BRA0033719 | 1.2 | -22.6952 | -43.4558 | Oil |  |  |  | 2011 |  | AgÃªncia Nacional de Energia ElÃ©trica (Brazil) | http://www2.aneel.gov.br/aplicacoes/capacidadebrasil/capacidadebrasil.cfm | AgÃªncia Nacional de Energia ElÃ©trica (Brazil) |  | 2017 | [5 empty] | 5.1329
| BRA | Brazil | Nilo PeÃ§anha | BRA0001536 | 378.42 | -22.6833 | -43.8739 | Hydro |  |  |  | 1953 |  | AgÃªncia Nacional de Energia ElÃ©trica (Brazil) | http://www2.aneel.gov.br/aplicacoes/capacidadebrasil/capacidadebrasil.cfm | AgÃªncia Nacional de Energia ElÃ©trica (Brazil) | 1063419 | 2017 | [5 empty] | 1441.4287
| BRA | Brazil | Ninho da Ãguia | BRA0027576 | 10 | -22.5 | -45.3333 | Hydro |  |  |  | 2011 |  | AgÃªncia Nacional de Energia ElÃ©trica (Brazil) | http://www2.aneel.gov.br/aplicacoes/capacidadebrasil/capacidadebrasil.cfm | AgÃªncia Nacional de Energia ElÃ©trica (Brazil) | 1063463 | 2017 | [5 empty] | 38.0907
| BRA | Brazil | Nitro QuÃ­mica | BRA0027248 | 12 | -23.4857 | -46.4294 | Oil |  |  |  | 1952 |  | AgÃªncia Nacional de Energia ElÃ©trica (Brazil) | http://www2.aneel.gov.br/aplicacoes/capacidadebrasil/capacidadebrasil.cfm | AgÃªncia Nacional de Energia ElÃ©trica (Brazil) |  | 2017 | [5 empty] | 51.3286
| BRA | Brazil | Noble Energia | BRA0030004 | 30 | -20.581 | -49.9424 | Biomass |  |  |  | 2010 |  | AgÃªncia Nacional de Energia ElÃ©trica (Brazil) | http://www2.aneel.gov.br/aplicacoes/capacidadebrasil/capacidadebrasil.cfm | AgÃªncia Nacional de Energia ElÃ©trica (Brazil) | 1084146 | 2017 | [5 empty] | 107.4307
| BRA | Brazil | Noble Energia II | BRA0030271 | 30 | -20.4503 | -50.197 | Biomass |  |  |  | 2012 |  | AgÃªncia Nacional de Energia ElÃ©trica (Brazil) | http://www2.aneel.gov.br/aplicacoes/capacidadebrasil/capacidadebrasil.cfm | AgÃªncia Nacional de Energia ElÃ©trica (Brazil) |  | 2017 | [5 empty] | 107.4307
| BRA | Brazil | Nobrecel | BRA0028336 | 3.2 | -22.92 | -45.4525 | Biomass | [5 empty] | AgÃªncia Nacional de Energia ElÃ©trica (Brazil) | http://www2.aneel.gov.br/aplicacoes/capacidadebrasil/capacidadebrasil.cfm | AgÃªncia Nacional de Energia ElÃ©trica (Brazil) |  | 2017 | [5 empty] | 11.4593
| BRA | Brazil | Noidore | BRA0028899 | 1 | -14.8633 | -53.29 | Hydro |  |  |  | 2002 |  | AgÃªncia Nacional de Energia ElÃ©trica (Brazil) | http://www2.aneel.gov.br/aplicacoes/capacidadebrasil/capacidadebrasil.cfm | AgÃªncia Nacional de Energia ElÃ©trica (Brazil) |  | 2017 | [5 empty] | 3.8091
| BRA | Brazil | NordestÃ£o 03 | BRA0033410 | 1.36 | -5.811 | -35.1971 | Oil |  |  |  | 2001 |  | AgÃªncia Nacional de Energia ElÃ©trica (Brazil) | http://www2.aneel.gov.br/aplicacoes/capacidadebrasil/capacidadebrasil.cfm | AgÃªncia Nacional de Energia ElÃ©trica (Brazil) |  | 2017 | [5 empty] | 5.8172
| BRA | Brazil | NordestÃ£o 07 | BRA0033419 | 1.08 | -5.7896 | -35.1941 | Oil |  |  |  | 2008 |  | AgÃªncia Nacional de Energia ElÃ©trica (Brazil) | http://www2.aneel.gov.br/aplicacoes/capacidadebrasil/capacidadebrasil.cfm | AgÃªncia Nacional de Energia ElÃ©trica (Brazil) |  | 2017 | [5 empty] | 4.6196
| BRA | Brazil | NordestÃ£o Nova Parnamirim | BRA0033441 | 1.2 | -5.8832 | -35.2006 | Oil |  |  |  | 2012 |  | AgÃªncia Nacional de Energia ElÃ©trica (Brazil) | http://www2.aneel.gov.br/aplicacoes/capacidadebrasil/capacidadebrasil.cfm | AgÃªncia Nacional de Energia ElÃ©trica (Brazil) |  | 2017 | [5 empty] | 5.1329
| BRA | Brazil | NordestÃ£o Superfacil | BRA0033424 | 1.12 | -5.8803 | -35.2195 | Oil |  |  |  | 2012 |  | AgÃªncia Nacional de Energia ElÃ©trica (Brazil) | http://www2.aneel.gov.br/aplicacoes/capacidadebrasil/capacidadebrasil.cfm | AgÃªncia Nacional de Energia ElÃ©trica (Brazil) |  | 2017 | [5 empty] | 4.7907
| BRA | Brazil | Noroeste Paulista | BRA0029775 | 60 | -20.581 | -49.9424 | Biomass |  |  |  | 2009 |  | AgÃªncia Nacional de Energia ElÃ©trica (Brazil) | http://www2.aneel.gov.br/aplicacoes/capacidadebrasil/capacidadebrasil.cfm | AgÃªncia Nacional de Energia ElÃ©trica (Brazil) |  | 2017 | [5 empty] | 214.8614
| BRA | Brazil | Norsa Refrigerantes - MaracanaÃº | BRA0033490 | 1.8 | -3.8513 | -38.5872 | Oil |  |  |  | 2010 |  | AgÃªncia Nacional de Energia ElÃ©trica (Brazil) | http://www2.aneel.gov.br/aplicacoes/capacidadebrasil/capacidadebrasil.cfm | AgÃªncia Nacional de Energia ElÃ©trica (Brazil) |  | 2017 | [5 empty] | 7.6993
| BRA | Brazil | Norsa Refrigerantes - SimÃµes Filho | BRA0033484 | 1.0488 | -12.8324 | -38.408 | Oil |  |  |  | 2010 |  | AgÃªncia Nacional de Energia ElÃ©trica (Brazil) | http://www2.aneel.gov.br/aplicacoes/capacidadebrasil/capacidadebrasil.cfm | AgÃªncia Nacional de Energia ElÃ©trica (Brazil) |  | 2017 | [5 empty] | 4.4861
| BRA | Brazil | Norsa Refrigerantes - Suape | BRA0033925 | 2.16 | -8.3343 | -35.0128 | Oil |  |  |  | 2012 |  | AgÃªncia Nacional de Energia ElÃ©trica (Brazil) | http://www2.aneel.gov.br/aplicacoes/capacidadebrasil/capacidadebrasil.cfm | AgÃªncia Nacional de Energia ElÃ©trica (Brazil) |  | 2017 | [5 empty] | 9.2391
| BRA | Brazil | Nortao | BRA0029858 | 1.275 | -10.189 | -59.4345 | Biomass |  |  |  | 2011 |  | AgÃªncia Nacional de Energia ElÃ©trica (Brazil) | http://www2.aneel.gov.br/aplicacoes/capacidadebrasil/capacidadebrasil.cfm | AgÃªncia Nacional de Energia ElÃ©trica (Brazil) |  | 2017 | [5 empty] | 4.5658
| BRA | Brazil | Norte | BRA0028924 | 3.898 | -22.757 | -47.1445 | Oil | [5 empty] | AgÃªncia Nacional de Energia ElÃ©trica (Brazil) | http://www2.aneel.gov.br/aplicacoes/capacidadebrasil/capacidadebrasil.cfm | AgÃªncia Nacional de Energia ElÃ©trica (Brazil) |  | 2017 | [5 empty] | 16.6732
| BRA | Brazil | Norte Fluminense | BRA0001544 | 868.925 | -22.2988 | -41.873 | Gas |  |  |  | 2004 |  | AgÃªncia Nacional de Energia ElÃ©trica (Brazil) | http://www2.aneel.gov.br/aplicacoes/capacidadebrasil/capacidadebrasil.cfm | AgÃªncia Nacional de Energia ElÃ©trica (Brazil) | 1049945 | 2017 | [5 empty] | 6242.0757
| BRA | Brazil | Norte Shopping | BRA0029687 | 3 | -22.899 | -43.1985 | Gas |  |  |  | 2007 |  | AgÃªncia Nacional de Energia ElÃ©trica (Brazil) | http://www2.aneel.gov.br/aplicacoes/capacidadebrasil/capacidadebrasil.cfm | AgÃªncia Nacional de Energia ElÃ©trica (Brazil) |  | 2017 | [5 empty] | 21.551
| BRA | Brazil | Norte Shopping II | BRA0032847 | 2.2 | -22.881 | -43.2753 | Oil |  |  |  | 2009 |  | AgÃªncia Nacional de Energia ElÃ©trica (Brazil) | http://www2.aneel.gov.br/aplicacoes/capacidadebrasil/capacidadebrasil.cfm | AgÃªncia Nacional de Energia ElÃ©trica (Brazil) |  | 2017 | [5 empty] | 9.4102
| BRA | Brazil | North Shopping JÃ³quei | BRA0031322 | 3 | -3.7817 | -38.5182 | Oil |  |  |  | 2013 |  | AgÃªncia Nacional de Energia ElÃ©trica (Brazil) | http://www2.aneel.gov.br/aplicacoes/capacidadebrasil/capacidadebrasil.cfm | AgÃªncia Nacional de Energia ElÃ©trica (Brazil) |  | 2017 | [5 empty] | 12.8321
| BRA | Brazil | Nossa Senhora da ConceiÃ§Ã£o | BRA0030318 | 28.8 | -13.8957 | -42.6769 | Wind |  |  |  | 2014 |  | AgÃªncia Nacional de Energia ElÃ©trica (Brazil) | http://www2.aneel.gov.br/aplicacoes/capacidadebrasil/capacidadebrasil.cfm | AgÃªncia Nacional de Energia ElÃ©trica (Brazil) |  | 2017 | [5 empty] | 34.1517
| BRA | Brazil | Nova Aurora | BRA0029066 | 21 | -18.1428 | -48.27 | Hydro |  |  |  | 2011 |  | AgÃªncia Nacional de Energia ElÃ©trica (Brazil) | http://www2.aneel.gov.br/aplicacoes/capacidadebrasil/capacidadebrasil.cfm | AgÃªncia Nacional de Energia ElÃ©trica (Brazil) | 1065242 | 2017 | [5 empty] | 79.9905
| BRA | Brazil | Nova Aurora | BRA0031430 | 3.0682 | -28.448 | -48.9749 | Solar |  |  |  | 2014 |  | AgÃªncia Nacional de Energia ElÃ©trica (Brazil) | http://www2.aneel.gov.br/aplicacoes/capacidadebrasil/capacidadebrasil.cfm | AgÃªncia Nacional de Energia ElÃ©trica (Brazil) | 1112386 | 2017 | [5 empty] | 0
| BRA | Brazil | Nova Avanhandava (Rui Barbosa) | BRA0001552 | 347.4 | -21.1189 | -50.2011 | Hydro |  |  |  | 1982 |  | AgÃªncia Nacional de Energia ElÃ©trica (Brazil) | http://www2.aneel.gov.br/aplicacoes/capacidadebrasil/capacidadebrasil.cfm | AgÃªncia Nacional de Energia ElÃ©trica (Brazil) |  | 2017 | [5 empty] | 1323.2714
| BRA | Brazil | Nova Bandeirantes | BRA0001553 | 3.597 | -9.8435 | -57.8019 | Oil | [5 empty] | AgÃªncia Nacional de Energia ElÃ©trica (Brazil) | http://www2.aneel.gov.br/aplicacoes/capacidadebrasil/capacidadebrasil.cfm | AgÃªncia Nacional de Energia ElÃ©trica (Brazil) |  | 2017 | [5 empty] | 15.3857
| BRA | Brazil | Nova FÃ¡tima | BRA0029139 | 4.1 | -28.0411 | -49.13 | Hydro |  |  |  | 2012 |  | AgÃªncia Nacional de Energia ElÃ©trica (Brazil) | http://www2.aneel.gov.br/aplicacoes/capacidadebrasil/capacidadebrasil.cfm | AgÃªncia Nacional de Energia ElÃ©trica (Brazil) | 1078396 | 2017 | [5 empty] | 15.6172
| BRA | Brazil | Nova GeraÃ§Ã£o | BRA0029156 | 6.2 | -17.2743 | -50.1395 | Biomass |  |  |  | 1982 |  | AgÃªncia Nacional de Energia ElÃ©trica (Brazil) | http://www2.aneel.gov.br/aplicacoes/capacidadebrasil/capacidadebrasil.cfm | AgÃªncia Nacional de Energia ElÃ©trica (Brazil) |  | 2017 | [5 empty] | 22.2023
| BRA | Brazil | Nova MaringÃ¡ | BRA0001567 | 2.683 | -13.022 | -57.0645 | Oil |  |  |  | 2003 |  | AgÃªncia Nacional de Energia ElÃ©trica (Brazil) | http://www2.aneel.gov.br/aplicacoes/capacidadebrasil/capacidadebrasil.cfm | AgÃªncia Nacional de Energia ElÃ©trica (Brazil) |  | 2017 | [5 empty] | 11.4762
| BRA | Brazil | Nova MaurÃ­cio | BRA0027722 | 29.232 | -21.4667 | -42.85 | Hydro |  |  |  | 1956 |  | AgÃªncia Nacional de Energia ElÃ©trica (Brazil) | http://www2.aneel.gov.br/aplicacoes/capacidadebrasil/capacidadebrasil.cfm | AgÃªncia Nacional de Energia ElÃ©trica (Brazil) | 1032698 | 2017 | [5 empty] | 111.3468
| BRA | Brazil | Nova Monte Verde | BRA0001569 | 2.502 | -9.968 | -57.4555 | Oil |  |  |  | 2001 |  | AgÃªncia Nacional de Energia ElÃ©trica (Brazil) | http://www2.aneel.gov.br/aplicacoes/capacidadebrasil/capacidadebrasil.cfm | AgÃªncia Nacional de Energia ElÃ©trica (Brazil) |  | 2017 | [5 empty] | 10.702
| BRA | Brazil | Nova Moreno | BRA0029645 | 15.504 | -20.8238 | -49.7558 | Biomass | [5 empty] | AgÃªncia Nacional de Energia ElÃ©trica (Brazil) | http://www2.aneel.gov.br/aplicacoes/capacidadebrasil/capacidadebrasil.cfm | AgÃªncia Nacional de Energia ElÃ©trica (Brazil) |  | 2017 | [5 empty] | 55.5202
| BRA | Brazil | Nova Mutum | BRA0031042 | 14 | -13.5903 | -56.2171 | Hydro |  |  |  | 2014 |  | AgÃªncia Nacional de Energia ElÃ©trica (Brazil) | http://www2.aneel.gov.br/aplicacoes/capacidadebrasil/capacidadebrasil.cfm | AgÃªncia Nacional de Energia ElÃ©trica (Brazil) |  | 2017 | [5 empty] | 53.327
| BRA | Brazil | Nova Ponte | BRA0001574 | 510 | -19.1331 | -47.6936 | Hydro |  |  |  | 1994 |  | AgÃªncia Nacional de Energia ElÃ©trica (Brazil) | http://www2.aneel.gov.br/aplicacoes/capacidadebrasil/capacidadebrasil.cfm | AgÃªncia Nacional de Energia ElÃ©trica (Brazil) | 1011492 | 2017 | [5 empty] | 1942.6263
| BRA | Brazil | Nova Tamoio | BRA0028065 | 3.6 | -21.9082 | -48.1044 | Biomass | [5 empty] | AgÃªncia Nacional de Energia ElÃ©trica (Brazil) | http://www2.aneel.gov.br/aplicacoes/capacidadebrasil/capacidadebrasil.cfm | AgÃªncia Nacional de Energia ElÃ©trica (Brazil) |  | 2017 | [5 empty] | 12.8917
| BRA | Brazil | Novo Colorado | BRA0030650 | 3 | -13.9848 | -57.067 | Hydro |  |  |  | 2015 |  | AgÃªncia Nacional de Energia ElÃ©trica (Brazil) | http://www2.aneel.gov.br/aplicacoes/capacidadebrasil/capacidadebrasil.cfm | AgÃªncia Nacional de Energia ElÃ©trica (Brazil) |  | 2017 | [5 empty] | 11.4272
| BRA | Brazil | Novo Data Center - BM&FBOVESPA | BRA0031676 | 4.0496 | -23.4624 | -46.8558 | Oil |  |  |  | 2014 |  | AgÃªncia Nacional de Energia ElÃ©trica (Brazil) | http://www2.aneel.gov.br/aplicacoes/capacidadebrasil/capacidadebrasil.cfm | AgÃªncia Nacional de Energia ElÃ©trica (Brazil) |  | 2017 | [5 empty] | 17.3217
| BRA | Brazil | Novo Horizonte | BRA0028782 | 23 | -25.0114 | -48.6222 | Hydro |  |  |  | 2011 |  | AgÃªncia Nacional de Energia ElÃ©trica (Brazil) | http://www2.aneel.gov.br/aplicacoes/capacidadebrasil/capacidadebrasil.cfm | AgÃªncia Nacional de Energia ElÃ©trica (Brazil) | 1078573 | 2017 | [5 empty] | 87.6086
| BRA | Brazil | Novo Horizonte | BRA0030305 | 30.06 | -12.3127 | -42.351 | Wind |  |  |  | 2012 |  | AgÃªncia Nacional de Energia ElÃ©trica (Brazil) | http://www2.aneel.gov.br/aplicacoes/capacidadebrasil/capacidadebrasil.cfm | AgÃªncia Nacional de Energia ElÃ©trica (Brazil) | 1106787 | 2017 | [5 empty] | 35.6459
| BRA | Brazil | Novo ParaÃ­so | BRA0031984 | 13.12 | 0.9949 | -61.4626 | Oil |  |  |  | 2015 |  | AgÃªncia Nacional de Energia ElÃ©trica (Brazil) | http://www2.aneel.gov.br/aplicacoes/capacidadebrasil/capacidadebrasil.cfm | AgÃªncia Nacional de Energia ElÃ©trica (Brazil) |  | 2017 | [5 empty] | 56.1192
| BRA | Brazil | Novo Remanso | BRA0001591 | 2.3 | -3.2163 | -59.0125 | Oil |  |  |  | 2005 |  | AgÃªncia Nacional de Energia ElÃ©trica (Brazil) | http://www2.aneel.gov.br/aplicacoes/capacidadebrasil/capacidadebrasil.cfm | AgÃªncia Nacional de Energia ElÃ©trica (Brazil) |  | 2017 | [5 empty] | 9.838
| BRA | Brazil | Nutepa | BRA0001595 | 24 | -29.9668 | -51.1844 | Oil | [5 empty] | AgÃªncia Nacional de Energia ElÃ©trica (Brazil) | http://www2.aneel.gov.br/aplicacoes/capacidadebrasil/capacidadebrasil.cfm | AgÃªncia Nacional de Energia ElÃ©trica (Brazil) | 1012586 | 2017 | [5 empty] | 102.6571
| BRA | Brazil | Nutribem | BRA0030219 | 1.82 | -21.0118 | -49.4866 | Oil |  |  |  | 2009 |  | AgÃªncia Nacional de Energia ElÃ©trica (Brazil) | http://www2.aneel.gov.br/aplicacoes/capacidadebrasil/capacidadebrasil.cfm | AgÃªncia Nacional de Energia ElÃ©trica (Brazil) |  | 2017 | [5 empty] | 7.7848
| BRA | Brazil | O BoticÃ¡rio - Centro de DistribuiÃ§Ã£o Registro | BRA0033229 | 2 | -24.4718 | -47.8189 | Oil |  |  |  | 2012 |  | AgÃªncia Nacional de Energia ElÃ©trica (Brazil) | http://www2.aneel.gov.br/aplicacoes/capacidadebrasil/capacidadebrasil.cfm | AgÃªncia Nacional de Energia ElÃ©trica (Brazil) |  | 2017 | [5 empty] | 8.5548
| BRA | Brazil | O BoticÃ¡rio - FÃ¡brica SÃ£o JosÃ© dos Pinhais | BRA0033370 | 3.9 | -25.4968 | -49.1603 | Gas |  |  |  | 2011 |  | AgÃªncia Nacional de Energia ElÃ©trica (Brazil) | http://www2.aneel.gov.br/aplicacoes/capacidadebrasil/capacidadebrasil.cfm | AgÃªncia Nacional de Energia ElÃ©trica (Brazil) |  | 2017 | [5 empty] | 28.0163
| BRA | Brazil | O BoticÃ¡rio CamaÃ§ari | BRA0033214 | 3.9 | -12.7388 | -38.3008 | Gas |  |  |  | 2014 |  | AgÃªncia Nacional de Energia ElÃ©trica (Brazil) | http://www2.aneel.gov.br/aplicacoes/capacidadebrasil/capacidadebrasil.cfm | AgÃªncia Nacional de Energia ElÃ©trica (Brazil) |  | 2017 | [5 empty] | 28.0163
| BRA | Brazil | O BoticÃ¡rio SÃ£o GonÃ§alo dos Campos | BRA0033213 | 1.44 | -12.4141 | -38.933 | Oil |  |  |  | 2014 |  | AgÃªncia Nacional de Energia ElÃ©trica (Brazil) | http://www2.aneel.gov.br/aplicacoes/capacidadebrasil/capacidadebrasil.cfm | AgÃªncia Nacional de Energia ElÃ©trica (Brazil) |  | 2017 | [5 empty] | 6.1594
| BRA | Brazil | OCRIM | BRA0033155 | 2.736 | -1.3616 | -48.3628 | Oil |  |  |  | 2013 |  | AgÃªncia Nacional de Energia ElÃ©trica (Brazil) | http://www2.aneel.gov.br/aplicacoes/capacidadebrasil/capacidadebrasil.cfm | AgÃªncia Nacional de Energia ElÃ©trica (Brazil) |  | 2017 | [5 empty] | 11.7029
| BRA | Brazil | OESTE CANOAS I | BRA0032177 | 3.5872 | -2.7732 | -43.0825 | Gas |  |  |  | 2015 |  | AgÃªncia Nacional de Energia ElÃ©trica (Brazil) | http://www2.aneel.gov.br/aplicacoes/capacidadebrasil/capacidadebrasil.cfm | AgÃªncia Nacional de Energia ElÃ©trica (Brazil) |  | 2017 | [5 empty] | 25.7693
| BRA | Brazil | OXFORD INDUSTRIAL | BRA0033383 | 1.2267 | -26.2125 | -49.3926 | Oil |  |  |  | 2001 |  | AgÃªncia Nacional de Energia ElÃ©trica (Brazil) | http://www2.aneel.gov.br/aplicacoes/capacidadebrasil/capacidadebrasil.cfm | AgÃªncia Nacional de Energia ElÃ©trica (Brazil) |  | 2017 | [5 empty] | 5.2471
| BRA | Brazil | Oceano | BRA0030022 | 1.2 | -23.3525 | -46.8674 | Oil |  |  |  | 2005 |  | AgÃªncia Nacional de Energia ElÃ©trica (Brazil) | http://www2.aneel.gov.br/aplicacoes/capacidadebrasil/capacidadebrasil.cfm | AgÃªncia Nacional de Energia ElÃ©trica (Brazil) |  | 2017 | [5 empty] | 5.1329
| BRA | Brazil | Oesp | BRA0028383 | 4 | -23.544 | -46.6265 | Oil |  |  |  | 1999 |  | AgÃªncia Nacional de Energia ElÃ©trica (Brazil) | http://www2.aneel.gov.br/aplicacoes/capacidadebrasil/capacidadebrasil.cfm | AgÃªncia Nacional de Energia ElÃ©trica (Brazil) |  | 2017 | [5 empty] | 17.1095
| BRA | Brazil | Oiapoque | BRA0028008 | 8.25 | 3.8384 | -51.8266 | Oil |  |  |  | 1998 |  | AgÃªncia Nacional de Energia ElÃ©trica (Brazil) | http://www2.aneel.gov.br/aplicacoes/capacidadebrasil/capacidadebrasil.cfm | AgÃªncia Nacional de Energia ElÃ©trica (Brazil) | 1110641 | 2017 | [5 empty] | 35.2884
| BRA | Brazil | Oiapoque COEN | BRA0032304 | 12.83 | 3.6063 | -51.8411 | Oil |  |  |  | 2015 |  | AgÃªncia Nacional de Energia ElÃ©trica (Brazil) | http://www2.aneel.gov.br/aplicacoes/capacidadebrasil/capacidadebrasil.cfm | AgÃªncia Nacional de Energia ElÃ©trica (Brazil) |  | 2017 | [5 empty] | 54.8788
| BRA | Brazil | Oliveira | BRA0030148 | 2.88 | -20.7667 | -44.6833 | Hydro |  |  |  | 2010 |  | AgÃªncia Nacional de Energia ElÃ©trica (Brazil) | http://www2.aneel.gov.br/aplicacoes/capacidadebrasil/capacidadebrasil.cfm | AgÃªncia Nacional de Energia ElÃ©trica (Brazil) |  | 2017 | [5 empty] | 10.9701
| BRA | Brazil | Ombreiras | BRA0027216 | 26 | -15.1 | -58.7333 | Hydro |  |  |  | 2005 |  | AgÃªncia Nacional de Energia ElÃ©trica (Brazil) | http://www2.aneel.gov.br/aplicacoes/capacidadebrasil/capacidadebrasil.cfm | AgÃªncia Nacional de Energia ElÃ©trica (Brazil) | 1054310 | 2017 | [5 empty] | 99.0359
| BRA | Brazil | Operadora SÃ£o Paulo Renaissance | BRA0028990 | 1.72 | -23.544 | -46.6265 | Gas | [5 empty] | AgÃªncia Nacional de Energia ElÃ©trica (Brazil) | http://www2.aneel.gov.br/aplicacoes/capacidadebrasil/capacidadebrasil.cfm | AgÃªncia Nacional de Energia ElÃ©trica (Brazil) |  | 2017 | [5 empty] | 12.3559
| BRA | Brazil | Oriental | BRA0028557 | 1.25 | -9.0004 | -36.1129 | Hydro | [5 empty] | AgÃªncia Nacional de Energia ElÃ©trica (Brazil) | http://www2.aneel.gov.br/aplicacoes/capacidadebrasil/capacidadebrasil.cfm | AgÃªncia Nacional de Energia ElÃ©trica (Brazil) |  | 2017 | [5 empty] | 4.7613
| BRA | Brazil | Ormeo Junqueira Botelho (Antiga Cachoeira Encoberta) | BRA0027958 | 22.7 | -21.0897 | -42.3425 | Hydro |  |  |  | 2003 |  | AgÃªncia Nacional de Energia ElÃ©trica (Brazil) | http://www2.aneel.gov.br/aplicacoes/capacidadebrasil/capacidadebrasil.cfm | AgÃªncia Nacional de Energia ElÃ©trica (Brazil) | 1049104 | 2017 | [5 empty] | 86.4659
| BRA | Brazil | Orsa | BRA0027846 | 4.5 | -24.117 | -48.8945 | Oil | [5 empty] | AgÃªncia Nacional de Energia ElÃ©trica (Brazil) | http://www2.aneel.gov.br/aplicacoes/capacidadebrasil/capacidadebrasil.cfm | AgÃªncia Nacional de Energia ElÃ©trica (Brazil) |  | 2017 | [5 empty] | 19.2482
| BRA | Brazil | OsÃ³rio 2 | BRA0030286 | 27.6 | -29.9445 | -50.2516 | Wind |  |  |  | 2012 |  | AgÃªncia Nacional de Energia ElÃ©trica (Brazil) | http://www2.aneel.gov.br/aplicacoes/capacidadebrasil/capacidadebrasil.cfm | AgÃªncia Nacional de Energia ElÃ©trica (Brazil) |  | 2017 | [5 empty] | 32.7287
| BRA | Brazil | OsÃ³rio 3 | BRA0030449 | 26 | -29.9815 | -50.2549 | Wind |  |  |  | 2013 |  | AgÃªncia Nacional de Energia ElÃ©trica (Brazil) | http://www2.aneel.gov.br/aplicacoes/capacidadebrasil/capacidadebrasil.cfm | AgÃªncia Nacional de Energia ElÃ©trica (Brazil) |  | 2017 | [5 empty] | 30.8314
| BRA | Brazil | Ourinhos | BRA0027872 | 44.4 | -23.0684 | -49.8381 | Hydro |  |  |  | 2005 |  | AgÃªncia Nacional de Energia ElÃ©trica (Brazil) | http://www2.aneel.gov.br/aplicacoes/capacidadebrasil/capacidadebrasil.cfm | AgÃªncia Nacional de Energia ElÃ©trica (Brazil) | 1045109 | 2017 | [5 empty] | 169.1228
| BRA | Brazil | Ouro | BRA0028968 | 16 | -27.6367 | -51.49 | Hydro |  |  |  | 2009 |  | AgÃªncia Nacional de Energia ElÃ©trica (Brazil) | http://www2.aneel.gov.br/aplicacoes/capacidadebrasil/capacidadebrasil.cfm | AgÃªncia Nacional de Energia ElÃ©trica (Brazil) | 1078130 | 2017 | [5 empty] | 60.9451
| BRA | Brazil | Ouro Verde | BRA0032012 | 29.7 | -3.2792 | -39.3061 | Wind |  |  |  | 2017 |  | AgÃªncia Nacional de Energia ElÃ©trica (Brazil) | http://www2.aneel.gov.br/aplicacoes/capacidadebrasil/capacidadebrasil.cfm | AgÃªncia Nacional de Energia ElÃ©trica (Brazil) |  | 2017 | [5 empty] | 35.219
| BRA | Brazil | Ouroeste | BRA0029292 | 12 | -19.9962 | -50.3726 | Biomass |  |  |  | 2008 |  | AgÃªncia Nacional de Energia ElÃ©trica (Brazil) | http://www2.aneel.gov.br/aplicacoes/capacidadebrasil/capacidadebrasil.cfm | AgÃªncia Nacional de Energia ElÃ©trica (Brazil) |  | 2017 | [5 empty] | 42.9723
| BRA | Brazil | PAM Destilaria | BRA0031133 | 1.2 | -17.1692 | -46.8747 | Biomass |  |  |  | 1987 |  | AgÃªncia Nacional de Energia ElÃ©trica (Brazil) | http://www2.aneel.gov.br/aplicacoes/capacidadebrasil/capacidadebrasil.cfm | AgÃªncia Nacional de Energia ElÃ©trica (Brazil) |  | 2017 | [5 empty] | 4.2972
| BRA | Brazil | PARAÃBA TERESINA SHOPPING | BRA0033466 | 1 | -5.0824 | -42.78 | Oil |  |  |  | 2013 |  | AgÃªncia Nacional de Energia ElÃ©trica (Brazil) | http://www2.aneel.gov.br/aplicacoes/capacidadebrasil/capacidadebrasil.cfm | AgÃªncia Nacional de Energia ElÃ©trica (Brazil) |  | 2017 | [5 empty] | 4.2774
| BRA | Brazil | PCT SLC Alimentos | BRA0031292 | 5.8 | -31.7455 | -52.4246 | Biomass |  |  |  | 2015 |  | AgÃªncia Nacional de Energia ElÃ©trica (Brazil) | http://www2.aneel.gov.br/aplicacoes/capacidadebrasil/capacidadebrasil.cfm | AgÃªncia Nacional de Energia ElÃ©trica (Brazil) |  | 2017 | [5 empty] | 20.7699
| BRA | Brazil | PERDIZES - 1 | BRA0033349 | 1.68 | -23.5207 | -46.653 | Oil |  |  |  | 2015 |  | AgÃªncia Nacional de Energia ElÃ©trica (Brazil) | http://www2.aneel.gov.br/aplicacoes/capacidadebrasil/capacidadebrasil.cfm | AgÃªncia Nacional de Energia ElÃ©trica (Brazil) |  | 2017 | [5 empty] | 7.186
| BRA | Brazil | PETRORECÃ”NCAVO - MATA DE SÃƒO JOÃƒO | BRA0033215 | 1.76 | -12.5492 | -38.2972 | Oil |  |  |  | 2010 |  | AgÃªncia Nacional de Energia ElÃ©trica (Brazil) | http://www2.aneel.gov.br/aplicacoes/capacidadebrasil/capacidadebrasil.cfm | AgÃªncia Nacional de Energia ElÃ©trica (Brazil) |  | 2017 | [5 empty] | 7.5282
| BRA | Brazil | PLASDIL - PlÃ¡sticos DivinÃ³polis | BRA0030481 | 1.772 | -20.586 | -42.166 | Oil | [5 empty] | AgÃªncia Nacional de Energia ElÃ©trica (Brazil) | http://www2.aneel.gov.br/aplicacoes/capacidadebrasil/capacidadebrasil.cfm | AgÃªncia Nacional de Energia ElÃ©trica (Brazil) |  | 2017 | [5 empty] | 7.5795
| BRA | Brazil | PLÃSTICOS PARANÃ | BRA0033195 | 1.76 | -25.4541 | -49.2475 | Oil |  |  |  | 2008 |  | AgÃªncia Nacional de Energia ElÃ©trica (Brazil) | http://www2.aneel.gov.br/aplicacoes/capacidadebrasil/capacidadebrasil.cfm | AgÃªncia Nacional de Energia ElÃ©trica (Brazil) |  | 2017 | [5 empty] | 7.5282
| BRA | Brazil | POLARIS MINERAÃ‡ÃƒO | BRA0033926 | 1.224 | -20.4418 | -43.923 | Oil |  |  |  | 2010 |  | AgÃªncia Nacional de Energia ElÃ©trica (Brazil) | http://www2.aneel.gov.br/aplicacoes/capacidadebrasil/capacidadebrasil.cfm | AgÃªncia Nacional de Energia ElÃ©trica (Brazil) |  | 2017 | [5 empty] | 5.2355
| BRA | Brazil | PORTO ALEGRE - 2 | BRA0033324 | 2.2992 | -30.0657 | -51.2155 | Oil |  |  |  | 2013 |  | AgÃªncia Nacional de Energia ElÃ©trica (Brazil) | http://www2.aneel.gov.br/aplicacoes/capacidadebrasil/capacidadebrasil.cfm | AgÃªncia Nacional de Energia ElÃ©trica (Brazil) |  | 2017 | [5 empty] | 9.8346
| BRA | Brazil | PQU | BRA0029362 | 8.76 | -23.66 | -46.5285 | Gas |  |  |  | 2005 |  | AgÃªncia Nacional de Energia ElÃ©trica (Brazil) | http://www2.aneel.gov.br/aplicacoes/capacidadebrasil/capacidadebrasil.cfm | AgÃªncia Nacional de Energia ElÃ©trica (Brazil) |  | 2017 | [5 empty] | 62.929
| BRA | Brazil | PROJAC Central Globo de ProduÃ§Ã£o | BRA0027875 | 4.95 | -22.899 | -43.1985 | Gas | [5 empty] | AgÃªncia Nacional de Energia ElÃ©trica (Brazil) | http://www2.aneel.gov.br/aplicacoes/capacidadebrasil/capacidadebrasil.cfm | AgÃªncia Nacional de Energia ElÃ©trica (Brazil) |  | 2017 | [5 empty] | 35.5592
| BRA | Brazil | PROLAGOS CONCESSIONÃRIA DE SERVIÃ‡OS PÃšBLICOS - BOOSTER CARIJOJO | BRA0033505 | 3.028 | -22.706 | -42.2391 | Oil |  |  |  | 2014 |  | AgÃªncia Nacional de Energia ElÃ©trica (Brazil) | http://www2.aneel.gov.br/aplicacoes/capacidadebrasil/capacidadebrasil.cfm | AgÃªncia Nacional de Energia ElÃ©trica (Brazil) |  | 2017 | [5 empty] | 12.9519
| BRA | Brazil | PROLAGOS CONCESSIONÃRIA DE SERVIÃ‡OS PÃšBLICOS - BOOSTER SERGEIRA | BRA0034006 | 1.5408 | -22.7746 | -42.1564 | Oil |  |  |  | 2014 |  | AgÃªncia Nacional de Energia ElÃ©trica (Brazil) | http://www2.aneel.gov.br/aplicacoes/capacidadebrasil/capacidadebrasil.cfm | AgÃªncia Nacional de Energia ElÃ©trica (Brazil) |  | 2017 | [5 empty] | 6.5906
| BRA | Brazil | PROLAGOS CONCESSIONÃRIA DE SERVIÃ‡OS PÃšBLICOS - ETA JUTURNAÃBA | BRA0033515 | 3.028 | -22.6335 | -42.2886 | Oil |  |  |  | 2014 |  | AgÃªncia Nacional de Energia ElÃ©trica (Brazil) | http://www2.aneel.gov.br/aplicacoes/capacidadebrasil/capacidadebrasil.cfm | AgÃªncia Nacional de Energia ElÃ©trica (Brazil) |  | 2017 | [5 empty] | 12.9519
| BRA | Brazil | PROQUIGEL QUIMICA | BRA0033402 | 2.88 | -12.6522 | -38.4549 | Oil |  |  |  | 2015 |  | AgÃªncia Nacional de Energia ElÃ©trica (Brazil) | http://www2.aneel.gov.br/aplicacoes/capacidadebrasil/capacidadebrasil.cfm | AgÃªncia Nacional de Energia ElÃ©trica (Brazil) |  | 2017 | [5 empty] | 12.3189
| BRA | Brazil | PSJ | BRA0030252 | 1.8 | -23.3013 | -45.9564 | Oil |  |  |  | 2008 |  | AgÃªncia Nacional de Energia ElÃ©trica (Brazil) | http://www2.aneel.gov.br/aplicacoes/capacidadebrasil/capacidadebrasil.cfm | AgÃªncia Nacional de Energia ElÃ©trica (Brazil) |  | 2017 | [5 empty] | 7.6993
| BRA | Brazil | Pacheco | BRA0031005 | 2 | -26.5845 | -52.1836 | Hydro |  |  |  | 2010 |  | AgÃªncia Nacional de Energia ElÃ©trica (Brazil) | http://www2.aneel.gov.br/aplicacoes/capacidadebrasil/capacidadebrasil.cfm | AgÃªncia Nacional de Energia ElÃ©trica (Brazil) | 1078574 | 2017 | [5 empty] | 7.6181
| BRA | Brazil | Padre Carlos (Antiga Rolador) | BRA0027870 | 7.8 | -21.7481 | -46.5756 | Hydro |  |  |  | 2003 |  | AgÃªncia Nacional de Energia ElÃ©trica (Brazil) | http://www2.aneel.gov.br/aplicacoes/capacidadebrasil/capacidadebrasil.cfm | AgÃªncia Nacional de Energia ElÃ©trica (Brazil) |  | 2017 | [5 empty] | 29.7108
| BRA | Brazil | Paes Leme | BRA0001932 | 1.92 | -22.1844 | -44.2669 | Hydro |  |  |  | 2001 |  | AgÃªncia Nacional de Energia ElÃ©trica (Brazil) | http://www2.aneel.gov.br/aplicacoes/capacidadebrasil/capacidadebrasil.cfm | AgÃªncia Nacional de Energia ElÃ©trica (Brazil) | 1065114 | 2017 | [5 empty] | 7.3134
| BRA | Brazil | Pai Joaquim | BRA0001934 | 23 | -19.5 | -47.5167 | Hydro |  |  |  | 2004 |  | AgÃªncia Nacional de Energia ElÃ©trica (Brazil) | http://www2.aneel.gov.br/aplicacoes/capacidadebrasil/capacidadebrasil.cfm | AgÃªncia Nacional de Energia ElÃ©trica (Brazil) | 1011494 | 2017 | [5 empty] | 87.6086
| BRA | Brazil | Paina II | BRA0001937 | 1.2 | -24.8919 | -49.5936 | Hydro |  |  |  | 2004 |  | AgÃªncia Nacional de Energia ElÃ©trica (Brazil) | http://www2.aneel.gov.br/aplicacoes/capacidadebrasil/capacidadebrasil.cfm | AgÃªncia Nacional de Energia ElÃ©trica (Brazil) |  | 2017 | [5 empty] | 4.5709
| BRA | Brazil | Paineiras | BRA0027687 | 3.2 | -20.9508 | -40.9427 | Biomass |  |  |  | 1974 |  | AgÃªncia Nacional de Energia ElÃ©trica (Brazil) | http://www2.aneel.gov.br/aplicacoes/capacidadebrasil/capacidadebrasil.cfm | AgÃªncia Nacional de Energia ElÃ©trica (Brazil) |  | 2017 | [5 empty] | 11.4593
| BRA | Brazil | Paiol | BRA0028670 | 20 | -18.5992 | -41.8478 | Hydro |  |  |  | 2010 |  | AgÃªncia Nacional de Energia ElÃ©trica (Brazil) | http://www2.aneel.gov.br/aplicacoes/capacidadebrasil/capacidadebrasil.cfm | AgÃªncia Nacional de Energia ElÃ©trica (Brazil) | 1076674 | 2017 | [5 empty] | 76.1814
| BRA | Brazil | PajeÃº do Vento | BRA0030319 | 25.6 | -14.0147 | -42.6339 | Wind |  |  |  | 2014 |  | AgÃªncia Nacional de Energia ElÃ©trica (Brazil) | http://www2.aneel.gov.br/aplicacoes/capacidadebrasil/capacidadebrasil.cfm | AgÃªncia Nacional de Energia ElÃ©trica (Brazil) |  | 2017 | [5 empty] | 30.3571
| BRA | Brazil | Palanquinho | BRA0029001 | 24.165 | -28.9039 | -50.8119 | Hydro |  |  |  | 2010 |  | AgÃªncia Nacional de Energia ElÃ©trica (Brazil) | http://www2.aneel.gov.br/aplicacoes/capacidadebrasil/capacidadebrasil.cfm | AgÃªncia Nacional de Energia ElÃ©trica (Brazil) | 1067412 | 2017 | [5 empty] | 92.0462
| BRA | Brazil | Palheiros | BRA0001939 | 1.84 | -27.5979 | -49.74 | Hydro |  |  |  | 1956 |  | AgÃªncia Nacional de Energia ElÃ©trica (Brazil) | http://www2.aneel.gov.br/aplicacoes/capacidadebrasil/capacidadebrasil.cfm | AgÃªncia Nacional de Energia ElÃ©trica (Brazil) | 1092826 | 2017 | [5 empty] | 7.0087
| BRA | Brazil | Palmeiras | BRA0001945 | 24.602 | -26.6667 | -49.3333 | Hydro |  |  |  | 1963 |  | AgÃªncia Nacional de Energia ElÃ©trica (Brazil) | http://www2.aneel.gov.br/aplicacoes/capacidadebrasil/capacidadebrasil.cfm | AgÃªncia Nacional de Energia ElÃ©trica (Brazil) | 1011820 | 2017 | [5 empty] | 93.7108
| BRA | Brazil | Palmeiras | BRA0028800 | 16.5 | -20.548 | -47.8136 | Hydro |  |  |  | 2012 |  | AgÃªncia Nacional de Energia ElÃ©trica (Brazil) | http://www2.aneel.gov.br/aplicacoes/capacidadebrasil/capacidadebrasil.cfm | AgÃªncia Nacional de Energia ElÃ©trica (Brazil) | 1011820 | 2017 | [5 empty] | 62.8497
| BRA | Brazil | Palmeiras de GoiÃ¡s | BRA0001946 | 175.56 | -16.806 | -49.915 | Oil |  |  |  | 2012 |  | AgÃªncia Nacional de Energia ElÃ©trica (Brazil) | http://www2.aneel.gov.br/aplicacoes/capacidadebrasil/capacidadebrasil.cfm | AgÃªncia Nacional de Energia ElÃ©trica (Brazil) | 1094707 | 2017 | [5 empty] | 750.9369
| BRA | Brazil | Pamesa | BRA0029189 | 4.072 | -8.283 | -35.0255 | Gas |  |  |  | 2005 |  | AgÃªncia Nacional de Energia ElÃ©trica (Brazil) | http://www2.aneel.gov.br/aplicacoes/capacidadebrasil/capacidadebrasil.cfm | AgÃªncia Nacional de Energia ElÃ©trica (Brazil) | 1059755 | 2017 | [5 empty] | 29.2519
| BRA | Brazil | Pampeana | BRA0029376 | 27.99 | -14.8301 | -57.9116 | Hydro |  |  |  | 2009 |  | AgÃªncia Nacional de Energia ElÃ©trica (Brazil) | http://www2.aneel.gov.br/aplicacoes/capacidadebrasil/capacidadebrasil.cfm | AgÃªncia Nacional de Energia ElÃ©trica (Brazil) | 1072009 | 2017 | [5 empty] | 106.6159
| BRA | Brazil | Pandeiros | BRA0001952 | 4.2 | -15.5031 | -44.7558 | Hydro | [5 empty] | AgÃªncia Nacional de Energia ElÃ©trica (Brazil) | http://www2.aneel.gov.br/aplicacoes/capacidadebrasil/capacidadebrasil.cfm | AgÃªncia Nacional de Energia ElÃ©trica (Brazil) | 1011496 | 2017 | [5 empty] | 15.9981
| BRA | Brazil | PanorÃ¢mica | BRA0028062 | 3.7 | -23.4957 | -49.0289 | Biomass |  |  |  | 1995 |  | AgÃªncia Nacional de Energia ElÃ©trica (Brazil) | http://www2.aneel.gov.br/aplicacoes/capacidadebrasil/capacidadebrasil.cfm | AgÃªncia Nacional de Energia ElÃ©trica (Brazil) |  | 2017 | [5 empty] | 13.2498
| BRA | Brazil | Pantanal | BRA0027828 | 5 | -15.9213 | -55.215 | Biomass | [5 empty] | AgÃªncia Nacional de Energia ElÃ©trica (Brazil) | http://www2.aneel.gov.br/aplicacoes/capacidadebrasil/capacidadebrasil.cfm | AgÃªncia Nacional de Energia ElÃ©trica (Brazil) |  | 2017 | [5 empty] | 17.9051
| BRA | Brazil | Paracambi | BRA0001959 | 25 | -22.6833 | -43.7667 | Hydro |  |  |  | 2012 |  | AgÃªncia Nacional de Energia ElÃ©trica (Brazil) | http://www2.aneel.gov.br/aplicacoes/capacidadebrasil/capacidadebrasil.cfm | AgÃªncia Nacional de Energia ElÃ©trica (Brazil) | 1050936 | 2017 | [5 empty] | 95.2268
| BRA | Brazil | Paraibuna | BRA0028866 | 2 | -21.76 | -43.3405 | Gas | [5 empty] | AgÃªncia Nacional de Energia ElÃ©trica (Brazil) | http://www2.aneel.gov.br/aplicacoes/capacidadebrasil/capacidadebrasil.cfm | AgÃªncia Nacional de Energia ElÃ©trica (Brazil) |  | 2017 | [5 empty] | 14.3674
| BRA | Brazil | Paraibuna | BRA0027122 | 87.02 | -23.41 | -45.6006 | Hydro |  |  |  | 1978 |  | AgÃªncia Nacional de Energia ElÃ©trica (Brazil) | http://www2.aneel.gov.br/aplicacoes/capacidadebrasil/capacidadebrasil.cfm | AgÃªncia Nacional de Energia ElÃ©trica (Brazil) | 1012566 | 2017 | [5 empty] | 331.4654
| BRA | Brazil | Paranapanema | BRA0030561 | 60 | -22.5463 | -51.8189 | Biomass |  |  |  | 2012 |  | AgÃªncia Nacional de Energia ElÃ©trica (Brazil) | http://www2.aneel.gov.br/aplicacoes/capacidadebrasil/capacidadebrasil.cfm | AgÃªncia Nacional de Energia ElÃ©trica (Brazil) |  | 2017 | [5 empty] | 214.8614
| BRA | Brazil | Paranapanema | BRA0001972 | 31.5 | -23.1869 | -49.3839 | Hydro |  |  |  | 1957 |  | AgÃªncia Nacional de Energia ElÃ©trica (Brazil) | http://www2.aneel.gov.br/aplicacoes/capacidadebrasil/capacidadebrasil.cfm | AgÃªncia Nacional de Energia ElÃ©trica (Brazil) | 1012603 | 2017 | [5 empty] | 119.9857
| BRA | Brazil | Paranatex | BRA0033052 | 1.2112 | -23.5723 | -51.4144 | Oil |  |  |  | 2014 |  | AgÃªncia Nacional de Energia ElÃ©trica (Brazil) | http://www2.aneel.gov.br/aplicacoes/capacidadebrasil/capacidadebrasil.cfm | AgÃªncia Nacional de Energia ElÃ©trica (Brazil) |  | 2017 | [5 empty] | 5.1808
| BRA | Brazil | Paranatinga II | BRA0028832 | 29.02 | -13.8517 | -53.2558 | Hydro |  |  |  | 2008 |  | AgÃªncia Nacional de Energia ElÃ©trica (Brazil) | http://www2.aneel.gov.br/aplicacoes/capacidadebrasil/capacidadebrasil.cfm | AgÃªncia Nacional de Energia ElÃ©trica (Brazil) | 1061923 | 2017 | [5 empty] | 110.5392
| BRA | Brazil | ParaÃ­so I | BRA0027587 | 21.6 | -19 | -53 | Hydro |  |  |  | 2004 |  | AgÃªncia Nacional de Energia ElÃ©trica (Brazil) | http://www2.aneel.gov.br/aplicacoes/capacidadebrasil/capacidadebrasil.cfm | AgÃªncia Nacional de Energia ElÃ©trica (Brazil) |  | 2017 | [5 empty] | 82.2759
| BRA | Brazil | ParaÃºna | BRA0001977 | 4.28 | -18.6381 | -43.9647 | Hydro | [5 empty] | AgÃªncia Nacional de Energia ElÃ©trica (Brazil) | http://www2.aneel.gov.br/aplicacoes/capacidadebrasil/capacidadebrasil.cfm | AgÃªncia Nacional de Energia ElÃ©trica (Brazil) | 1011497 | 2017 | [5 empty] | 16.3028
| BRA | Brazil | Pardo | BRA0031249 | 1.25 | -21.9042 | -46.2681 | Hydro |  |  |  | 2015 |  | AgÃªncia Nacional de Energia ElÃ©trica (Brazil) | http://www2.aneel.gov.br/aplicacoes/capacidadebrasil/capacidadebrasil.cfm | AgÃªncia Nacional de Energia ElÃ©trica (Brazil) |  | 2017 | [5 empty] | 4.7613
| BRA | Brazil | Pardos | BRA0030123 | 10 | -26.4458 | -50.9878 | Hydro |  |  |  | 2013 |  | AgÃªncia Nacional de Energia ElÃ©trica (Brazil) | http://www2.aneel.gov.br/aplicacoes/capacidadebrasil/capacidadebrasil.cfm | AgÃªncia Nacional de Energia ElÃ©trica (Brazil) | 1081182 | 2017 | [5 empty] | 38.0907
| BRA | Brazil | Parecis | BRA0028819 | 15.4 | -13.0742 | -58.9754 | Hydro |  |  |  | 2011 |  | AgÃªncia Nacional de Energia ElÃ©trica (Brazil) | http://www2.aneel.gov.br/aplicacoes/capacidadebrasil/capacidadebrasil.cfm | AgÃªncia Nacional de Energia ElÃ©trica (Brazil) | 1075560 | 2017 | [5 empty] | 58.6597
| BRA | Brazil | Parintins | BRA0001989 | 23 | -2.6291 | -56.7311 | Oil |  |  |  | 1983 |  | AgÃªncia Nacional de Energia ElÃ©trica (Brazil) | http://www2.aneel.gov.br/aplicacoes/capacidadebrasil/capacidadebrasil.cfm | AgÃªncia Nacional de Energia ElÃ©trica (Brazil) | 1067364 | 2017 | [5 empty] | 98.3797
| BRA | Brazil | ParnaÃ­ba IV | BRA0031193 | 56.277 | -4.8141 | -44.3436 | Gas |  |  |  | 2013 |  | AgÃªncia Nacional de Energia ElÃ©trica (Brazil) | http://www2.aneel.gov.br/aplicacoes/capacidadebrasil/capacidadebrasil.cfm | AgÃªncia Nacional de Energia ElÃ©trica (Brazil) |  | 2017 | [5 empty] | 404.2757
| BRA | Brazil | Parque EÃ³lico CabeÃ§o Preto | BRA0030333 | 19.8 | -5.4187 | -35.954 | Wind |  |  |  | 2012 |  | AgÃªncia Nacional de Energia ElÃ©trica (Brazil) | http://www2.aneel.gov.br/aplicacoes/capacidadebrasil/capacidadebrasil.cfm | AgÃªncia Nacional de Energia ElÃ©trica (Brazil) |  | 2017 | [5 empty] | 23.4793
| BRA | Brazil | Parque EÃ³lico CabeÃ§o Preto III | BRA0031015 | 26 | -5.401 | -35.9843 | Wind |  |  |  | 2016 |  | AgÃªncia Nacional de Energia ElÃ©trica (Brazil) | http://www2.aneel.gov.br/aplicacoes/capacidadebrasil/capacidadebrasil.cfm | AgÃªncia Nacional de Energia ElÃ©trica (Brazil) |  | 2017 | [5 empty] | 30.8314
| BRA | Brazil | Parque EÃ³lico CabeÃ§o Preto IV | BRA0030501 | 19.8 | -5.4484 | -35.9561 | Wind |  |  |  | 2012 |  | AgÃªncia Nacional de Energia ElÃ©trica (Brazil) | http://www2.aneel.gov.br/aplicacoes/capacidadebrasil/capacidadebrasil.cfm | AgÃªncia Nacional de Energia ElÃ©trica (Brazil) |  | 2017 | [5 empty] | 23.4793
| BRA | Brazil | Parque EÃ³lico CabeÃ§o Preto V | BRA0030876 | 26 | -5.4799 | -36.0044 | Wind |  |  |  | 2016 |  | AgÃªncia Nacional de Energia ElÃ©trica (Brazil) | http://www2.aneel.gov.br/aplicacoes/capacidadebrasil/capacidadebrasil.cfm | AgÃªncia Nacional de Energia ElÃ©trica (Brazil) |  | 2017 | [5 empty] | 30.8314
| BRA | Brazil | Parque EÃ³lico CabeÃ§o Preto VI | BRA0030900 | 18 | -5.4521 | -35.9519 | Wind |  |  |  | 2016 |  | AgÃªncia Nacional de Energia ElÃ©trica (Brazil) | http://www2.aneel.gov.br/aplicacoes/capacidadebrasil/capacidadebrasil.cfm | AgÃªncia Nacional de Energia ElÃ©trica (Brazil) |  | 2017 | [5 empty] | 21.3448
| BRA | Brazil | Parque EÃ³lico ElebrÃ¡s Cidreira 1 | BRA0028712 | 70 | -30.0791 | -50.1721 | Wind |  |  |  | 2011 |  | AgÃªncia Nacional de Energia ElÃ©trica (Brazil) | http://www2.aneel.gov.br/aplicacoes/capacidadebrasil/capacidadebrasil.cfm | AgÃªncia Nacional de Energia ElÃ©trica (Brazil) |  | 2017 | [5 empty] | 83.0077
| BRA | Brazil | Parque EÃ³lico Sangradouro | BRA0028811 | 50 | -29.9324 | -50.2984 | Wind |  |  |  | 2006 |  | AgÃªncia Nacional de Energia ElÃ©trica (Brazil) | http://www2.aneel.gov.br/aplicacoes/capacidadebrasil/capacidadebrasil.cfm | AgÃªncia Nacional de Energia ElÃ©trica (Brazil) |  | 2017 | [5 empty] | 59.2912
| BRA | Brazil | Parque EÃ³lico de Beberibe | BRA0028174 | 25.6 | -4.1936 | -38.0766 | Wind |  |  |  | 2008 |  | AgÃªncia Nacional de Energia ElÃ©trica (Brazil) | http://www2.aneel.gov.br/aplicacoes/capacidadebrasil/capacidadebrasil.cfm | AgÃªncia Nacional de Energia ElÃ©trica (Brazil) | 1069597 | 2017 | [5 empty] | 30.3571
| BRA | Brazil | Parque EÃ³lico de OsÃ³rio | BRA0028810 | 50 | -29.9631 | -50.2826 | Wind |  |  |  | 2006 |  | AgÃªncia Nacional de Energia ElÃ©trica (Brazil) | http://www2.aneel.gov.br/aplicacoes/capacidadebrasil/capacidadebrasil.cfm | AgÃªncia Nacional de Energia ElÃ©trica (Brazil) |  | 2017 | [5 empty] | 59.2912
| BRA | Brazil | Parque EÃ³lico de Palmares | BRA0028855 | 9.2 | -30.458 | -50.3906 | Wind |  |  |  | 2010 |  | AgÃªncia Nacional de Energia ElÃ©trica (Brazil) | http://www2.aneel.gov.br/aplicacoes/capacidadebrasil/capacidadebrasil.cfm | AgÃªncia Nacional de Energia ElÃ©trica (Brazil) |  | 2017 | [5 empty] | 10.9096
| BRA | Brazil | Parque EÃ³lico do Horizonte | BRA0028674 | 4.8 | -26.6 | -52.7167 | Wind |  |  |  | 2004 |  | AgÃªncia Nacional de Energia ElÃ©trica (Brazil) | http://www2.aneel.gov.br/aplicacoes/capacidadebrasil/capacidadebrasil.cfm | AgÃªncia Nacional de Energia ElÃ©trica (Brazil) |  | 2017 | [5 empty] | 5.692
| BRA | Brazil | Parque EÃ³lico dos Ãndios | BRA0028864 | 50 | -29.9915 | -50.288 | Wind |  |  |  | 2006 |  | AgÃªncia Nacional de Energia ElÃ©trica (Brazil) | http://www2.aneel.gov.br/aplicacoes/capacidadebrasil/capacidadebrasil.cfm | AgÃªncia Nacional de Energia ElÃ©trica (Brazil) |  | 2017 | [5 empty] | 59.2912
| BRA | Brazil | Parque EÃ³lico dos Ãndios 2 | BRA0030734 | 29.9 | -30.0194 | -50.3362 | Wind |  |  |  | 2014 |  | AgÃªncia Nacional de Energia ElÃ©trica (Brazil) | http://www2.aneel.gov.br/aplicacoes/capacidadebrasil/capacidadebrasil.cfm | AgÃªncia Nacional de Energia ElÃ©trica (Brazil) |  | 2017 | [5 empty] | 35.4561
| BRA | Brazil | Parque EÃ³lico dos Ãndios 3 | BRA0030894 | 23 | -29.9831 | -50.3324 | Wind |  |  |  | 2014 |  | AgÃªncia Nacional de Energia ElÃ©trica (Brazil) | http://www2.aneel.gov.br/aplicacoes/capacidadebrasil/capacidadebrasil.cfm | AgÃªncia Nacional de Energia ElÃ©trica (Brazil) |  | 2017 | [5 empty] | 27.2739
| BRA | Brazil | Passa Tempo | BRA0028111 | 73.8 | -21.724 | -54.4916 | Biomass |  |  |  | 2001 |  | AgÃªncia Nacional de Energia ElÃ©trica (Brazil) | http://www2.aneel.gov.br/aplicacoes/capacidadebrasil/capacidadebrasil.cfm | AgÃªncia Nacional de Energia ElÃ©trica (Brazil) | 1104264 | 2017 | [5 empty] | 264.2795
| BRA | Brazil | Passo Ferraz | BRA0030183 | 4 | -26.7546 | -52.3838 | Hydro |  |  |  | 2011 |  | AgÃªncia Nacional de Energia ElÃ©trica (Brazil) | http://www2.aneel.gov.br/aplicacoes/capacidadebrasil/capacidadebrasil.cfm | AgÃªncia Nacional de Energia ElÃ©trica (Brazil) | 1078575 | 2017 | [5 empty] | 15.2363
| BRA | Brazil | Passo Fundo | BRA0002001 | 226 | -27.55 | -52.7333 | Hydro |  |  |  | 1973 |  | AgÃªncia Nacional de Energia ElÃ©trica (Brazil) | http://www2.aneel.gov.br/aplicacoes/capacidadebrasil/capacidadebrasil.cfm | AgÃªncia Nacional de Energia ElÃ©trica (Brazil) | 1011795 | 2017 | [5 empty] | 860.8501
| BRA | Brazil | Passo Real | BRA0002003 | 158 | -29.0167 | -53.1833 | Hydro |  |  |  | 1973 |  | AgÃªncia Nacional de Energia ElÃ©trica (Brazil) | http://www2.aneel.gov.br/aplicacoes/capacidadebrasil/capacidadebrasil.cfm | AgÃªncia Nacional de Energia ElÃ©trica (Brazil) | 1012585 | 2017 | [5 empty] | 601.8333
| BRA | Brazil | Passo SÃ£o JoÃ£o | BRA0029456 | 77 | -28.1394 | -55.0478 | Hydro |  |  |  | 2012 |  | AgÃªncia Nacional de Energia ElÃ©trica (Brazil) | http://www2.aneel.gov.br/aplicacoes/capacidadebrasil/capacidadebrasil.cfm | AgÃªncia Nacional de Energia ElÃ©trica (Brazil) | 1074336 | 2017 | [5 empty] | 293.2985
| BRA | Brazil | Passo de Ajuricaba | BRA0001997 | 3.2 | -28.2825 | -53.8097 | Hydro |  |  |  | 1959 |  | AgÃªncia Nacional de Energia ElÃ©trica (Brazil) | http://www2.aneel.gov.br/aplicacoes/capacidadebrasil/capacidadebrasil.cfm | AgÃªncia Nacional de Energia ElÃ©trica (Brazil) | 1025581 | 2017 | [5 empty] | 12.189
| BRA | Brazil | Passo do Inferno | BRA0001998 | 1.332 | -29.2833 | -50.75 | Hydro | [5 empty] | AgÃªncia Nacional de Energia ElÃ©trica (Brazil) | http://www2.aneel.gov.br/aplicacoes/capacidadebrasil/capacidadebrasil.cfm | AgÃªncia Nacional de Energia ElÃ©trica (Brazil) | 1012584 | 2017 | [5 empty] | 5.0737
| BRA | Brazil | Passo do Meio | BRA0001999 | 30 | -28.8 | -50.6 | Hydro |  |  |  | 2003 |  | AgÃªncia Nacional de Energia ElÃ©trica (Brazil) | http://www2.aneel.gov.br/aplicacoes/capacidadebrasil/capacidadebrasil.cfm | AgÃªncia Nacional de Energia ElÃ©trica (Brazil) | 1051199 | 2017 | [5 empty] | 114.2721
| BRA | Brazil | Passos | BRA0030126 | 14.09 | -20.5444 | -46.6461 | Biomass |  |  |  | 2008 |  | AgÃªncia Nacional de Energia ElÃ©trica (Brazil) | http://www2.aneel.gov.br/aplicacoes/capacidadebrasil/capacidadebrasil.cfm | AgÃªncia Nacional de Energia ElÃ©trica (Brazil) |  | 2017 | [5 empty] | 50.4566
| BRA | Brazil | Pau DÂ´Alho | BRA0029657 | 4.16 | -22.7681 | -50.1118 | Biomass |  |  |  | 2006 |  | AgÃªncia Nacional de Energia ElÃ©trica (Brazil) | http://www2.aneel.gov.br/aplicacoes/capacidadebrasil/capacidadebrasil.cfm | AgÃªncia Nacional de Energia ElÃ©trica (Brazil) | 1106785 | 2017 | [5 empty] | 14.8971
| BRA | Brazil | Pau Ferro | BRA0030805 | 30.55 | -9.0625 | -38.1186 | Wind |  |  |  | 2015 |  | AgÃªncia Nacional de Energia ElÃ©trica (Brazil) | http://www2.aneel.gov.br/aplicacoes/capacidadebrasil/capacidadebrasil.cfm | AgÃªncia Nacional de Energia ElÃ©trica (Brazil) | 1098335 | 2017 | [5 empty] | 36.2269
| BRA | Brazil | Pau Ferro I | BRA0029561 | 94.08 | -7.8568 | -35.0094 | Oil |  |  |  | 2009 |  | AgÃªncia Nacional de Energia ElÃ©trica (Brazil) | http://www2.aneel.gov.br/aplicacoes/capacidadebrasil/capacidadebrasil.cfm | AgÃªncia Nacional de Energia ElÃ©trica (Brazil) |  | 2017 | [5 empty] | 402.4159
| BRA | Brazil | Pau Sangue | BRA0002008 | 1.224 | -8.5922 | -35.3914 | Hydro |  |  |  | 1939 |  | AgÃªncia Nacional de Energia ElÃ©trica (Brazil) | http://www2.aneel.gov.br/aplicacoes/capacidadebrasil/capacidadebrasil.cfm | AgÃªncia Nacional de Energia ElÃ©trica (Brazil) |  | 2017 | [5 empty] | 4.6623
| BRA | Brazil | PaulicÃ©ia | BRA0030683 | 33.75 | -21.2789 | -51.7723 | Biomass |  |  |  | 2013 |  | AgÃªncia Nacional de Energia ElÃ©trica (Brazil) | http://www2.aneel.gov.br/aplicacoes/capacidadebrasil/capacidadebrasil.cfm | AgÃªncia Nacional de Energia ElÃ©trica (Brazil) |  | 2017 | [5 empty] | 120.8595
| BRA | Brazil | Paulo Afonso I | BRA0002012 | 180.001 | -9.3984 | -38.2026 | Hydro |  |  |  | 1964 |  | AgÃªncia Nacional de Energia ElÃ©trica (Brazil) | http://www2.aneel.gov.br/aplicacoes/capacidadebrasil/capacidadebrasil.cfm | AgÃªncia Nacional de Energia ElÃ©trica (Brazil) | 1012611 | 2017 | [5 empty] | 685.6366
| BRA | Brazil | Paulo Afonso II | BRA0027048 | 443 | -9.3984 | -38.2026 | Hydro |  |  |  | 1961 |  | AgÃªncia Nacional de Energia ElÃ©trica (Brazil) | http://www2.aneel.gov.br/aplicacoes/capacidadebrasil/capacidadebrasil.cfm | AgÃªncia Nacional de Energia ElÃ©trica (Brazil) | 1012611 | 2017 | [5 empty] | 1687.4186
| BRA | Brazil | Paulo Afonso III | BRA0027049 | 794.2 | -9.3984 | -38.2026 | Hydro |  |  |  | 1971 |  | AgÃªncia Nacional de Energia ElÃ©trica (Brazil) | http://www2.aneel.gov.br/aplicacoes/capacidadebrasil/capacidadebrasil.cfm | AgÃªncia Nacional de Energia ElÃ©trica (Brazil) | 1012611 | 2017 | [5 empty] | 3025.1644
| BRA | Brazil | Paulo Afonso IV | BRA0027050 | 2462.4 | -9.4132 | -38.2106 | Hydro |  |  |  | 1979 |  | AgÃªncia Nacional de Energia ElÃ©trica (Brazil) | http://www2.aneel.gov.br/aplicacoes/capacidadebrasil/capacidadebrasil.cfm | AgÃªncia Nacional de Energia ElÃ©trica (Brazil) | 1012611 | 2017 | [5 empty] | 9379.4571
| BRA | Brazil | Paulo Mascarenhas | BRA0002013 | 1 | -20.24 | -42.91 | Hydro |  |  |  | 1977 |  | AgÃªncia Nacional de Energia ElÃ©trica (Brazil) | http://www2.aneel.gov.br/aplicacoes/capacidadebrasil/capacidadebrasil.cfm | AgÃªncia Nacional de Energia ElÃ©trica (Brazil) |  | 2017 | [5 empty] | 3.8091
| BRA | Brazil | PaÃ­sa | BRA0028578 | 4.8 | -10.288 | -36.4903 | Biomass |  |  |  | 1980 |  | AgÃªncia Nacional de Energia ElÃ©trica (Brazil) | http://www2.aneel.gov.br/aplicacoes/capacidadebrasil/capacidadebrasil.cfm | AgÃªncia Nacional de Energia ElÃ©trica (Brazil) |  | 2017 | [5 empty] | 17.1889
| BRA | Brazil | Pederneiras | BRA0027949 | 2.4 | -22.9696 | -47.7851 | Biomass |  |  |  | 2000 |  | AgÃªncia Nacional de Energia ElÃ©trica (Brazil) | http://www2.aneel.gov.br/aplicacoes/capacidadebrasil/capacidadebrasil.cfm | AgÃªncia Nacional de Energia ElÃ©trica (Brazil) |  | 2017 | [5 empty] | 8.5945
| BRA | Brazil | Pedra | BRA0027052 | 20.007 | -13.8688 | -40.2351 | Hydro |  |  |  | 1978 |  | AgÃªncia Nacional de Energia ElÃ©trica (Brazil) | http://www2.aneel.gov.br/aplicacoes/capacidadebrasil/capacidadebrasil.cfm | AgÃªncia Nacional de Energia ElÃ©trica (Brazil) | 1012612 | 2017 | [5 empty] | 76.2081
| BRA | Brazil | Pedra Branca | BRA0030443 | 30 | -9.8746 | -41.0957 | Wind |  |  |  | 2013 |  | AgÃªncia Nacional de Energia ElÃ©trica (Brazil) | http://www2.aneel.gov.br/aplicacoes/capacidadebrasil/capacidadebrasil.cfm | AgÃªncia Nacional de Energia ElÃ©trica (Brazil) | 1116233 | 2017 | [5 empty] | 35.5747
| BRA | Brazil | Pedra Furada | BRA0029666 | 6.5 | -8.5164 | -35.4839 | Hydro |  |  |  | 2012 |  | AgÃªncia Nacional de Energia ElÃ©trica (Brazil) | http://www2.aneel.gov.br/aplicacoes/capacidadebrasil/capacidadebrasil.cfm | AgÃªncia Nacional de Energia ElÃ©trica (Brazil) |  | 2017 | [5 empty] | 24.759
| BRA | Brazil | Pedra Preta | BRA0030671 | 20.7 | -5.4268 | -35.8534 | Wind |  |  |  | 2014 |  | AgÃªncia Nacional de Energia ElÃ©trica (Brazil) | http://www2.aneel.gov.br/aplicacoes/capacidadebrasil/capacidadebrasil.cfm | AgÃªncia Nacional de Energia ElÃ©trica (Brazil) | 1086242 | 2017 | [5 empty] | 24.5465
| BRA | Brazil | Pedra do Cavalo | BRA0028565 | 162 | -12.5852 | -38.9986 | Hydro |  |  |  | 2004 |  | AgÃªncia Nacional de Energia ElÃ©trica (Brazil) | http://www2.aneel.gov.br/aplicacoes/capacidadebrasil/capacidadebrasil.cfm | AgÃªncia Nacional de Energia ElÃ©trica (Brazil) | 1048163 | 2017 | [5 empty] | 617.0695
| BRA | Brazil | Pedra do GarrafÃ£o | BRA0028805 | 19 | -21.1986 | -41.3764 | Hydro |  |  |  | 2009 |  | AgÃªncia Nacional de Energia ElÃ©trica (Brazil) | http://www2.aneel.gov.br/aplicacoes/capacidadebrasil/capacidadebrasil.cfm | AgÃªncia Nacional de Energia ElÃ©trica (Brazil) | 1066745 | 2017 | [5 empty] | 72.3724
| BRA | Brazil | Pedra do GerÃ´nimo | BRA0030806 | 30.55 | -9.0672 | -38.1448 | Wind |  |  |  | 2015 |  | AgÃªncia Nacional de Energia ElÃ©trica (Brazil) | http://www2.aneel.gov.br/aplicacoes/capacidadebrasil/capacidadebrasil.cfm | AgÃªncia Nacional de Energia ElÃ©trica (Brazil) | 1098334 | 2017 | [5 empty] | 36.2269
| BRA | Brazil | Pedra do Reino | BRA0030288 | 30 | -9.5175 | -40.8864 | Wind |  |  |  | 2013 |  | AgÃªncia Nacional de Energia ElÃ©trica (Brazil) | http://www2.aneel.gov.br/aplicacoes/capacidadebrasil/capacidadebrasil.cfm | AgÃªncia Nacional de Energia ElÃ©trica (Brazil) | 1100286 | 2017 | [5 empty] | 35.5747
| BRA | Brazil | Pedra do Reino III | BRA0030608 | 18 | -9.4986 | -40.879 | Wind |  |  |  | 2013 |  | AgÃªncia Nacional de Energia ElÃ©trica (Brazil) | http://www2.aneel.gov.br/aplicacoes/capacidadebrasil/capacidadebrasil.cfm | AgÃªncia Nacional de Energia ElÃ©trica (Brazil) |  | 2017 | [5 empty] | 21.3448
| BRA | Brazil | Pedra do Sal | BRA0028731 | 18 | -2.8262 | -41.7071 | Wind |  |  |  | 2008 |  | AgÃªncia Nacional de Energia ElÃ©trica (Brazil) | http://www2.aneel.gov.br/aplicacoes/capacidadebrasil/capacidadebrasil.cfm | AgÃªncia Nacional de Energia ElÃ©trica (Brazil) | 1058037 | 2017 | [5 empty] | 21.3448
| BRA | Brazil | Pedrinho I | BRA0002028 | 16.04 | -24.7875 | -51.43 | Hydro |  |  |  | 2003 |  | AgÃªncia Nacional de Energia ElÃ©trica (Brazil) | http://www2.aneel.gov.br/aplicacoes/capacidadebrasil/capacidadebrasil.cfm | AgÃªncia Nacional de Energia ElÃ©trica (Brazil) | 1051200 | 2017 | [5 empty] | 61.0975
| BRA | Brazil | Pedro Affonso Junqueira (Antiga Antas I) | BRA0000109 | 8.86 | -21.75 | -46.6 | Hydro | [5 empty] | AgÃªncia Nacional de Energia ElÃ©trica (Brazil) | http://www2.aneel.gov.br/aplicacoes/capacidadebrasil/capacidadebrasil.cfm | AgÃªncia Nacional de Energia ElÃ©trica (Brazil) |  | 2017 | [5 empty] | 33.7484
| BRA | Brazil | Pedro Afonso | BRA0030518 | 80 | -9.1941 | -48.1335 | Biomass |  |  |  | 2013 |  | AgÃªncia Nacional de Energia ElÃ©trica (Brazil) | http://www2.aneel.gov.br/aplicacoes/capacidadebrasil/capacidadebrasil.cfm | AgÃªncia Nacional de Energia ElÃ©trica (Brazil) |  | 2017 | [5 empty] | 286.4819
| BRA | Brazil | Peixe | BRA0030243 | 1 | -22.6083 | -46.4417 | Hydro |  |  |  | 2011 |  | AgÃªncia Nacional de Energia ElÃ©trica (Brazil) | http://www2.aneel.gov.br/aplicacoes/capacidadebrasil/capacidadebrasil.cfm | AgÃªncia Nacional de Energia ElÃ©trica (Brazil) |  | 2017 | [5 empty] | 3.8091
| BRA | Brazil | Peixe Angical | BRA0028353 | 498.75 | -12.2391 | -48.3824 | Hydro |  |  |  | 2006 |  | AgÃªncia Nacional de Energia ElÃ©trica (Brazil) | http://www2.aneel.gov.br/aplicacoes/capacidadebrasil/capacidadebrasil.cfm | AgÃªncia Nacional de Energia ElÃ©trica (Brazil) | 1048160 | 2017 | [5 empty] | 1899.7743
| BRA | Brazil | Peixoto GonÃ§alves | BRA0029564 | 1.23 | -10.316 | -36.5695 | Oil |  |  |  | 2007 |  | AgÃªncia Nacional de Energia ElÃ©trica (Brazil) | http://www2.aneel.gov.br/aplicacoes/capacidadebrasil/capacidadebrasil.cfm | AgÃªncia Nacional de Energia ElÃ©trica (Brazil) |  | 2017 | [5 empty] | 5.2612
| BRA | Brazil | Pelado | BRA0030856 | 20 | -6.0135 | -36.4343 | Wind |  |  |  | 2016 |  | AgÃªncia Nacional de Energia ElÃ©trica (Brazil) | http://www2.aneel.gov.br/aplicacoes/capacidadebrasil/capacidadebrasil.cfm | AgÃªncia Nacional de Energia ElÃ©trica (Brazil) | 1100283 | 2017 | [5 empty] | 23.7165
| BRA | Brazil | Pelourinho | BRA0030793 | 21.84 | -14.5292 | -42.5867 | Wind |  |  |  | 2016 |  | AgÃªncia Nacional de Energia ElÃ©trica (Brazil) | http://www2.aneel.gov.br/aplicacoes/capacidadebrasil/capacidadebrasil.cfm | AgÃªncia Nacional de Energia ElÃ©trica (Brazil) | 1102947 | 2017 | [5 empty] | 25.8984
| BRA | Brazil | Pequi | BRA0028838 | 6 | -16.0033 | -55.1153 | Hydro |  |  |  | 2008 |  | AgÃªncia Nacional de Energia ElÃ©trica (Brazil) | http://www2.aneel.gov.br/aplicacoes/capacidadebrasil/capacidadebrasil.cfm | AgÃªncia Nacional de Energia ElÃ©trica (Brazil) | 1070252 | 2017 | [5 empty] | 22.8544
| BRA | Brazil | Pereira Passos | BRA0002043 | 99.11 | -22.6864 | -43.8253 | Hydro |  |  |  | 1962 |  | AgÃªncia Nacional de Energia ElÃ©trica (Brazil) | http://www2.aneel.gov.br/aplicacoes/capacidadebrasil/capacidadebrasil.cfm | AgÃªncia Nacional de Energia ElÃ©trica (Brazil) | 1063420 | 2017 | [5 empty] | 377.5171
| BRA | Brazil | Pernambuco III | BRA0030120 | 200.79 | -7.8585 | -35.008 | Oil |  |  |  | 2013 |  | AgÃªncia Nacional de Energia ElÃ©trica (Brazil) | http://www2.aneel.gov.br/aplicacoes/capacidadebrasil/capacidadebrasil.cfm | AgÃªncia Nacional de Energia ElÃ©trica (Brazil) | 1078138 | 2017 | [5 empty] | 858.8552
| BRA | Brazil | PerobÃ¡lcool | BRA0028144 | 2.4 | -23.9052 | -53.463 | Biomass | [5 empty] | AgÃªncia Nacional de Energia ElÃ©trica (Brazil) | http://www2.aneel.gov.br/aplicacoes/capacidadebrasil/capacidadebrasil.cfm | AgÃªncia Nacional de Energia ElÃ©trica (Brazil) |  | 2017 | [5 empty] | 8.5945
| BRA | Brazil | Pery | BRA0002045 | 30 | -27.4578 | -50.6406 | Hydro |  |  |  | 2013 |  | AgÃªncia Nacional de Energia ElÃ©trica (Brazil) | http://www2.aneel.gov.br/aplicacoes/capacidadebrasil/capacidadebrasil.cfm | AgÃªncia Nacional de Energia ElÃ©trica (Brazil) |  | 2017 | [5 empty] | 114.2721
| BRA | Brazil | PerÃ³xidos do Brasil | BRA0030592 | 3 | -25.4739 | -49.2788 | Oil |  |  |  | 2012 |  | AgÃªncia Nacional de Energia ElÃ©trica (Brazil) | http://www2.aneel.gov.br/aplicacoes/capacidadebrasil/capacidadebrasil.cfm | AgÃªncia Nacional de Energia ElÃ©trica (Brazil) |  | 2017 | [5 empty] | 12.8321
| BRA | Brazil | Pesqueiro | BRA0002046 | 12.44 | -24.1328 | -49.6358 | Hydro |  |  |  | 2003 |  | AgÃªncia Nacional de Energia ElÃ©trica (Brazil) | http://www2.aneel.gov.br/aplicacoes/capacidadebrasil/capacidadebrasil.cfm | AgÃªncia Nacional de Energia ElÃ©trica (Brazil) | 1059253 | 2017 | [5 empty] | 47.3848
| BRA | Brazil | Peti | BRA0002047 | 9.4 | -19.8814 | -43.3678 | Hydro | [5 empty] | AgÃªncia Nacional de Energia ElÃ©trica (Brazil) | http://www2.aneel.gov.br/aplicacoes/capacidadebrasil/capacidadebrasil.cfm | AgÃªncia Nacional de Energia ElÃ©trica (Brazil) | 1011498 | 2017 | [5 empty] | 35.8053
| BRA | Brazil | Petribu | BRA0029218 | 36.5 | -7.9058 | -35.2847 | Biomass |  |  |  | 1970 |  | AgÃªncia Nacional de Energia ElÃ©trica (Brazil) | http://www2.aneel.gov.br/aplicacoes/capacidadebrasil/capacidadebrasil.cfm | AgÃªncia Nacional de Energia ElÃ©trica (Brazil) |  | 2017 | [5 empty] | 130.7074
| BRA | Brazil | Petrocoque | BRA0031229 | 18 | -23.8669 | -46.42 | Oil |  |  |  | 2016 |  | AgÃªncia Nacional de Energia ElÃ©trica (Brazil) | http://www2.aneel.gov.br/aplicacoes/capacidadebrasil/capacidadebrasil.cfm | AgÃªncia Nacional de Energia ElÃ©trica (Brazil) |  | 2017 | [5 empty] | 76.9928
| BRA | Brazil | Petroflex | BRA0028169 | 15 | -22.782 | -43.3025 | Gas | [5 empty] | AgÃªncia Nacional de Energia ElÃ©trica (Brazil) | http://www2.aneel.gov.br/aplicacoes/capacidadebrasil/capacidadebrasil.cfm | AgÃªncia Nacional de Energia ElÃ©trica (Brazil) |  | 2017 | [5 empty] | 107.7551
| BRA | Brazil | Petrolina | BRA0028584 | 136.2 | -9.3707 | -40.5597 | Oil |  |  |  | 2002 |  | AgÃªncia Nacional de Energia ElÃ©trica (Brazil) | http://www2.aneel.gov.br/aplicacoes/capacidadebrasil/capacidadebrasil.cfm | AgÃªncia Nacional de Energia ElÃ©trica (Brazil) |  | 2017 | [5 empty] | 582.5792
| BRA | Brazil | Petropolitana | BRA0029513 | 1 | -22.4756 | -43.1544 | Hydro |  |  |  | 1951 |  | AgÃªncia Nacional de Energia ElÃ©trica (Brazil) | http://www2.aneel.gov.br/aplicacoes/capacidadebrasil/capacidadebrasil.cfm | AgÃªncia Nacional de Energia ElÃ©trica (Brazil) |  | 2017 | [5 empty] | 3.8091
| BRA | Brazil | Petroquimicasuape | BRA0030393 | 12.72 | -8.388 | -35.0055 | Oil |  |  |  | 2015 |  | AgÃªncia Nacional de Energia ElÃ©trica (Brazil) | http://www2.aneel.gov.br/aplicacoes/capacidadebrasil/capacidadebrasil.cfm | AgÃªncia Nacional de Energia ElÃ©trica (Brazil) |  | 2017 | [5 empty] | 54.4083
| BRA | Brazil | PetrorecÃ´ncavo | BRA0030630 | 1 | -12.4032 | -38.4969 | Gas | [5 empty] | AgÃªncia Nacional de Energia ElÃ©trica (Brazil) | http://www2.aneel.gov.br/aplicacoes/capacidadebrasil/capacidadebrasil.cfm | AgÃªncia Nacional de Energia ElÃ©trica (Brazil) |  | 2017 | [5 empty] | 7.1837
| BRA | Brazil | Pezzi | BRA0028988 | 19 | -28.7912 | -50.5643 | Hydro |  |  |  | 2012 |  | AgÃªncia Nacional de Energia ElÃ©trica (Brazil) | http://www2.aneel.gov.br/aplicacoes/capacidadebrasil/capacidadebrasil.cfm | AgÃªncia Nacional de Energia ElÃ©trica (Brazil) | 1067414 | 2017 | [5 empty] | 72.3724
| BRA | Brazil | Piabanha | BRA0002051 | 9 | -22.2022 | -43.1553 | Hydro | [5 empty] | AgÃªncia Nacional de Energia ElÃ©trica (Brazil) | http://www2.aneel.gov.br/aplicacoes/capacidadebrasil/capacidadebrasil.cfm | AgÃªncia Nacional de Energia ElÃ©trica (Brazil) | 1017339 | 2017 | [5 empty] | 34.2816
| BRA | Brazil | Picada | BRA0002053 | 50 | -21.8849 | -43.5408 | Hydro |  |  |  | 2006 |  | AgÃªncia Nacional de Energia ElÃ©trica (Brazil) | http://www2.aneel.gov.br/aplicacoes/capacidadebrasil/capacidadebrasil.cfm | AgÃªncia Nacional de Energia ElÃ©trica (Brazil) | 1037231 | 2017 | [5 empty] | 190.4536
| BRA | Brazil | Picada 48 | BRA0002054 | 1.4014 | -29.5833 | -51.1278 | Hydro |  |  |  | 2012 |  | AgÃªncia Nacional de Energia ElÃ©trica (Brazil) | http://www2.aneel.gov.br/aplicacoes/capacidadebrasil/capacidadebrasil.cfm | AgÃªncia Nacional de Energia ElÃ©trica (Brazil) |  | 2017 | [5 empty] | 5.338
| BRA | Brazil | Piedade | BRA0028807 | 21.69 | -18.6889 | -49.0089 | Hydro |  |  |  | 2010 |  | AgÃªncia Nacional de Energia ElÃ©trica (Brazil) | http://www2.aneel.gov.br/aplicacoes/capacidadebrasil/capacidadebrasil.cfm | AgÃªncia Nacional de Energia ElÃ©trica (Brazil) | 1088155 | 2017 | [5 empty] | 82.6188
| BRA | Brazil | Pilar | BRA0028188 | 1.3 | -23.8359 | -47.6565 | Hydro |  |  |  | 1928 |  | AgÃªncia Nacional de Energia ElÃ©trica (Brazil) | http://www2.aneel.gov.br/aplicacoes/capacidadebrasil/capacidadebrasil.cfm | AgÃªncia Nacional de Energia ElÃ©trica (Brazil) | 1081273 | 2017 | [5 empty] | 4.9518
| BRA | Brazil | PilÃµes | BRA0030776 | 30.24 | -14.0292 | -42.6161 | Wind |  |  |  | 2015 |  | AgÃªncia Nacional de Energia ElÃ©trica (Brazil) | http://www2.aneel.gov.br/aplicacoes/capacidadebrasil/capacidadebrasil.cfm | AgÃªncia Nacional de Energia ElÃ©trica (Brazil) |  | 2017 | [5 empty] | 35.8593
| BRA | Brazil | PindaÃ­ | BRA0030324 | 24 | -14.2021 | -42.6589 | Wind |  |  |  | 2014 |  | AgÃªncia Nacional de Energia ElÃ©trica (Brazil) | http://www2.aneel.gov.br/aplicacoes/capacidadebrasil/capacidadebrasil.cfm | AgÃªncia Nacional de Energia ElÃ©trica (Brazil) |  | 2017 | [5 empty] | 28.4598
| BRA | Brazil | Pindorama | BRA0029871 | 4 | -10.1561 | -36.3391 | Biomass | [5 empty] | AgÃªncia Nacional de Energia ElÃ©trica (Brazil) | http://www2.aneel.gov.br/aplicacoes/capacidadebrasil/capacidadebrasil.cfm | AgÃªncia Nacional de Energia ElÃ©trica (Brazil) |  | 2017 | [5 empty] | 14.3241
| BRA | Brazil | Pinhal | BRA0027228 | 6.8 | -22.2833 | -46.7833 | Hydro | [5 empty] | AgÃªncia Nacional de Energia ElÃ©trica (Brazil) | http://www2.aneel.gov.br/aplicacoes/capacidadebrasil/capacidadebrasil.cfm | AgÃªncia Nacional de Energia ElÃ©trica (Brazil) | 1058233 | 2017 | [5 empty] | 25.9017
| BRA | Brazil | Pinho Fleck | BRA0029891 | 1.279 | -26.2439 | -52.4381 | Hydro |  |  |  | 1972 |  | AgÃªncia Nacional de Energia ElÃ©trica (Brazil) | http://www2.aneel.gov.br/aplicacoes/capacidadebrasil/capacidadebrasil.cfm | AgÃªncia Nacional de Energia ElÃ©trica (Brazil) |  | 2017 | [5 empty] | 4.8718
| BRA | Brazil | Pioneiros | BRA0028047 | 42 | -20.7255 | -50.9526 | Biomass |  |  |  | 2006 |  | AgÃªncia Nacional de Energia ElÃ©trica (Brazil) | http://www2.aneel.gov.br/aplicacoes/capacidadebrasil/capacidadebrasil.cfm | AgÃªncia Nacional de Energia ElÃ©trica (Brazil) | 1067154 | 2017 | [5 empty] | 150.403
| BRA | Brazil | Pioneiros II | BRA0029642 | 35 | -20.7263 | -50.9525 | Biomass |  |  |  | 2013 |  | AgÃªncia Nacional de Energia ElÃ©trica (Brazil) | http://www2.aneel.gov.br/aplicacoes/capacidadebrasil/capacidadebrasil.cfm | AgÃªncia Nacional de Energia ElÃ©trica (Brazil) |  | 2017 | [5 empty] | 125.3358
| BRA | Brazil | Pipoca | BRA0002069 | 20 | -19.75 | -41.7667 | Hydro |  |  |  | 2010 |  | AgÃªncia Nacional de Energia ElÃ©trica (Brazil) | http://www2.aneel.gov.br/aplicacoes/capacidadebrasil/capacidadebrasil.cfm | AgÃªncia Nacional de Energia ElÃ©trica (Brazil) | 1062519 | 2017 | [5 empty] | 76.1814
| BRA | Brazil | Piracicaba (Antiga Boyes) | BRA0028024 | 1.12 | -22.7083 | -47.6333 | Hydro |  |  |  | 1938 |  | AgÃªncia Nacional de Energia ElÃ©trica (Brazil) | http://www2.aneel.gov.br/aplicacoes/capacidadebrasil/capacidadebrasil.cfm | AgÃªncia Nacional de Energia ElÃ©trica (Brazil) |  | 2017 | [5 empty] | 4.2662
| BRA | Brazil | PirajÃº | BRA0002077 | 81 | -23.1544 | -49.38 | Hydro |  |  |  | 2002 |  | AgÃªncia Nacional de Energia ElÃ©trica (Brazil) | http://www2.aneel.gov.br/aplicacoes/capacidadebrasil/capacidadebrasil.cfm | AgÃªncia Nacional de Energia ElÃ©trica (Brazil) | 1041905 | 2017 | [5 empty] | 308.5348
| BRA | Brazil | Piranhas | BRA0027533 | 18.05 | -16.5833 | -51.8167 | Hydro |  |  |  | 2006 |  | AgÃªncia Nacional de Energia ElÃ©trica (Brazil) | http://www2.aneel.gov.br/aplicacoes/capacidadebrasil/capacidadebrasil.cfm | AgÃªncia Nacional de Energia ElÃ©trica (Brazil) | 1062520 | 2017 | [5 empty] | 68.7537
| BRA | Brazil | Pirapama | BRA0029715 | 25 | -8.224 | -35.272 | Biomass |  |  |  | 2008 |  | AgÃªncia Nacional de Energia ElÃ©trica (Brazil) | http://www2.aneel.gov.br/aplicacoes/capacidadebrasil/capacidadebrasil.cfm | AgÃªncia Nacional de Energia ElÃ©trica (Brazil) |  | 2017 | [5 empty] | 89.5256
| BRA | Brazil | Pirapanema | BRA0031051 | 1.26 | -21.0172 | -42.4408 | Hydro |  |  |  | 2013 |  | AgÃªncia Nacional de Energia ElÃ©trica (Brazil) | http://www2.aneel.gov.br/aplicacoes/capacidadebrasil/capacidadebrasil.cfm | AgÃªncia Nacional de Energia ElÃ©trica (Brazil) |  | 2017 | [5 empty] | 4.7994
| BRA | Brazil | Pirapetinga | BRA0028804 | 20 | -21.1208 | -41.72 | Hydro |  |  |  | 2009 |  | AgÃªncia Nacional de Energia ElÃ©trica (Brazil) | http://www2.aneel.gov.br/aplicacoes/capacidadebrasil/capacidadebrasil.cfm | AgÃªncia Nacional de Energia ElÃ©trica (Brazil) | 1066746 | 2017 | [5 empty] | 76.1814
| BRA | Brazil | Pirapora | BRA0029721 | 25.024 | -23.383 | -46.983 | Hydro |  |  |  | 2014 |  | AgÃªncia Nacional de Energia ElÃ©trica (Brazil) | http://www2.aneel.gov.br/aplicacoes/capacidadebrasil/capacidadebrasil.cfm | AgÃªncia Nacional de Energia ElÃ©trica (Brazil) |  | 2017 | [5 empty] | 95.3182
| BRA | Brazil | Piratininga | BRA0002082 | 190 | -23.6963 | -46.6686 | Oil |  |  |  | 1954 |  | AgÃªncia Nacional de Energia ElÃ©trica (Brazil) | http://www2.aneel.gov.br/aplicacoes/capacidadebrasil/capacidadebrasil.cfm | AgÃªncia Nacional de Energia ElÃ©trica (Brazil) | 1015586 | 2017 | [5 empty] | 812.7023
| BRA | Brazil | PirauÃ¡ | BRA0028481 | 4.95 | -7.4953 | -35.4955 | Wind |  |  |  | 2010 |  | AgÃªncia Nacional de Energia ElÃ©trica (Brazil) | http://www2.aneel.gov.br/aplicacoes/capacidadebrasil/capacidadebrasil.cfm | AgÃªncia Nacional de Energia ElÃ©trica (Brazil) | 1041905 | 2017 | [5 empty] | 5.8698
| BRA | Brazil | PiraÃ­ | BRA0029282 | 9 | -24.522 | -49.9395 | Biomass |  |  |  | 2006 |  | AgÃªncia Nacional de Energia ElÃ©trica (Brazil) | http://www2.aneel.gov.br/aplicacoes/capacidadebrasil/capacidadebrasil.cfm | AgÃªncia Nacional de Energia ElÃ©trica (Brazil) |  | 2017 | [5 empty] | 32.2292
| BRA | Brazil | Pirelli Campinas | BRA0033175 | 3.395 | -22.9371 | -47.1405 | Oil |  |  |  | 2015 |  | AgÃªncia Nacional de Energia ElÃ©trica (Brazil) | http://www2.aneel.gov.br/aplicacoes/capacidadebrasil/capacidadebrasil.cfm | AgÃªncia Nacional de Energia ElÃ©trica (Brazil) |  | 2017 | [5 empty] | 14.5217
| BRA | Brazil | Pirelli Santo AndrÃ© | BRA0033063 | 3.15 | -23.6585 | -46.4966 | Oil |  |  |  | 2015 |  | AgÃªncia Nacional de Energia ElÃ©trica (Brazil) | http://www2.aneel.gov.br/aplicacoes/capacidadebrasil/capacidadebrasil.cfm | AgÃªncia Nacional de Energia ElÃ©trica (Brazil) |  | 2017 | [5 empty] | 13.4737
| BRA | Brazil | Pitangas | BRA0030689 | 1.25 | -19.08 | -42.685 | Hydro |  |  |  | 2015 |  | AgÃªncia Nacional de Energia ElÃ©trica (Brazil) | http://www2.aneel.gov.br/aplicacoes/capacidadebrasil/capacidadebrasil.cfm | AgÃªncia Nacional de Energia ElÃ©trica (Brazil) |  | 2017 | [5 empty] | 4.7613
| BRA | Brazil | Pitinga | BRA0028009 | 24.96 | -0.8664 | -59.6047 | Hydro |  |  |  | 1986 |  | AgÃªncia Nacional de Energia ElÃ©trica (Brazil) | http://www2.aneel.gov.br/aplicacoes/capacidadebrasil/capacidadebrasil.cfm | AgÃªncia Nacional de Energia ElÃ©trica (Brazil) |  | 2017 | [5 empty] | 95.0744
| BRA | Brazil | Pito | BRA0030794 | 4 | -27.5801 | -51.3543 | Hydro |  |  |  | 2015 |  | AgÃªncia Nacional de Energia ElÃ©trica (Brazil) | http://www2.aneel.gov.br/aplicacoes/capacidadebrasil/capacidadebrasil.cfm | AgÃªncia Nacional de Energia ElÃ©trica (Brazil) |  | 2017 | [5 empty] | 15.2363
| BRA | Brazil | Pizzatto | BRA0028227 | 2 | -26.424 | -51.3065 | Biomass | [5 empty] | AgÃªncia Nacional de Energia ElÃ©trica (Brazil) | http://www2.aneel.gov.br/aplicacoes/capacidadebrasil/capacidadebrasil.cfm | AgÃªncia Nacional de Energia ElÃ©trica (Brazil) |  | 2017 | [5 empty] | 7.162
| BRA | Brazil | Planaltina | BRA0030322 | 27.2 | -13.9879 | -42.6389 | Wind |  |  |  | 2014 |  | AgÃªncia Nacional de Energia ElÃ©trica (Brazil) | http://www2.aneel.gov.br/aplicacoes/capacidadebrasil/capacidadebrasil.cfm | AgÃªncia Nacional de Energia ElÃ©trica (Brazil) | 1084761 | 2017 | [5 empty] | 32.2544
| BRA | Brazil | Planalto | BRA0028737 | 17 | -18.7833 | -52.3833 | Hydro |  |  |  | 2009 |  | AgÃªncia Nacional de Energia ElÃ©trica (Brazil) | http://www2.aneel.gov.br/aplicacoes/capacidadebrasil/capacidadebrasil.cfm | AgÃªncia Nacional de Energia ElÃ©trica (Brazil) | 1063207 | 2017 | [5 empty] | 64.7542
| BRA | Brazil | Plano Alto | BRA0028754 | 16 | -26.9578 | -52.3404 | Hydro |  |  |  | 2008 |  | AgÃªncia Nacional de Energia ElÃ©trica (Brazil) | http://www2.aneel.gov.br/aplicacoes/capacidadebrasil/capacidadebrasil.cfm | AgÃªncia Nacional de Energia ElÃ©trica (Brazil) | 1064583 | 2017 | [5 empty] | 60.9451
| BRA | Brazil | Plantar | BRA0030757 | 5 | -19.4299 | -44.325 | Biomass | [5 empty] | AgÃªncia Nacional de Energia ElÃ©trica (Brazil) | http://www2.aneel.gov.br/aplicacoes/capacidadebrasil/capacidadebrasil.cfm | AgÃªncia Nacional de Energia ElÃ©trica (Brazil) |  | 2017 | [5 empty] | 17.9051
| BRA | Brazil | Plastseven | BRA0030207 | 2.912 | -22.148 | -42.41 | Oil | [5 empty] | AgÃªncia Nacional de Energia ElÃ©trica (Brazil) | http://www2.aneel.gov.br/aplicacoes/capacidadebrasil/capacidadebrasil.cfm | AgÃªncia Nacional de Energia ElÃ©trica (Brazil) |  | 2017 | [5 empty] | 12.4557
| BRA | Brazil | Plaza MacaÃ© | BRA0033039 | 1.2 | -22.3891 | -41.7983 | Oil |  |  |  | 2011 |  | AgÃªncia Nacional de Energia ElÃ©trica (Brazil) | http://www2.aneel.gov.br/aplicacoes/capacidadebrasil/capacidadebrasil.cfm | AgÃªncia Nacional de Energia ElÃ©trica (Brazil) |  | 2017 | [5 empty] | 5.1329
| BRA | Brazil | Policam | BRA0029746 | 4 | -21.7989 | -41.3338 | Gas | [5 empty] | AgÃªncia Nacional de Energia ElÃ©trica (Brazil) | http://www2.aneel.gov.br/aplicacoes/capacidadebrasil/capacidadebrasil.cfm | AgÃªncia Nacional de Energia ElÃ©trica (Brazil) |  | 2017 | [5 empty] | 28.7347
| BRA | Brazil | Polifrigor | BRA0028979 | 1.056 | -22.229 | -48.7095 | Oil | [5 empty] | AgÃªncia Nacional de Energia ElÃ©trica (Brazil) | http://www2.aneel.gov.br/aplicacoes/capacidadebrasil/capacidadebrasil.cfm | AgÃªncia Nacional de Energia ElÃ©trica (Brazil) |  | 2017 | [5 empty] | 4.5169
| BRA | Brazil | Ponta do Costa | BRA0028199 | 4 | -22.875 | -42.0095 | Gas | [5 empty] | AgÃªncia Nacional de Energia ElÃ©trica (Brazil) | http://www2.aneel.gov.br/aplicacoes/capacidadebrasil/capacidadebrasil.cfm | AgÃªncia Nacional de Energia ElÃ©trica (Brazil) |  | 2017 | [5 empty] | 28.7347
| BRA | Brazil | Pontal 2 A | BRA0031509 | 21.6 | -30.2648 | -50.7834 | Wind |  |  |  | 2016 |  | AgÃªncia Nacional de Energia ElÃ©trica (Brazil) | http://www2.aneel.gov.br/aplicacoes/capacidadebrasil/capacidadebrasil.cfm | AgÃªncia Nacional de Energia ElÃ©trica (Brazil) | 1105502 | 2017 | [5 empty] | 25.6138
| BRA | Brazil | Pontal 2 B | BRA0030460 | 11.2 | -30.2779 | -50.7978 | Wind |  |  |  | 2015 |  | AgÃªncia Nacional de Energia ElÃ©trica (Brazil) | http://www2.aneel.gov.br/aplicacoes/capacidadebrasil/capacidadebrasil.cfm | AgÃªncia Nacional de Energia ElÃ©trica (Brazil) | 1086801 | 2017 | [5 empty] | 13.2812
| BRA | Brazil | Pontal 3 B | BRA0030901 | 27 | -30.2561 | -50.7661 | Wind |  |  |  | 2017 |  | AgÃªncia Nacional de Energia ElÃ©trica (Brazil) | http://www2.aneel.gov.br/aplicacoes/capacidadebrasil/capacidadebrasil.cfm | AgÃªncia Nacional de Energia ElÃ©trica (Brazil) | 1099258 | 2017 | [5 empty] | 32.0172
| BRA | Brazil | Pontal do Prata | BRA0029118 | 13.774 | -18.7414 | -52.2867 | Hydro |  |  |  | 2012 |  | AgÃªncia Nacional de Energia ElÃ©trica (Brazil) | http://www2.aneel.gov.br/aplicacoes/capacidadebrasil/capacidadebrasil.cfm | AgÃªncia Nacional de Energia ElÃ©trica (Brazil) | 1097896 | 2017 | [5 empty] | 52.4661
| BRA | Brazil | Ponte Alta | BRA0029013 | 13 | -19.4103 | -54.4931 | Hydro |  |  |  | 2007 |  | AgÃªncia Nacional de Energia ElÃ©trica (Brazil) | http://www2.aneel.gov.br/aplicacoes/capacidadebrasil/capacidadebrasil.cfm | AgÃªncia Nacional de Energia ElÃ©trica (Brazil) | 1034661 | 2017 | [5 empty] | 49.5179
| BRA | Brazil | Ponte de Pedra | BRA0002103 | 176.1 | -17.6103 | -54.8269 | Hydro |  |  |  | 2005 |  | AgÃªncia Nacional de Energia ElÃ©trica (Brazil) | http://www2.aneel.gov.br/aplicacoes/capacidadebrasil/capacidadebrasil.cfm | AgÃªncia Nacional de Energia ElÃ©trica (Brazil) | 1012613 | 2017 | [5 empty] | 670.7774
| BRA | Brazil | Porto Alegre | BRA0030017 | 2.4 | -8.9378 | -35.7506 | Biomass |  |  |  | 2005 |  | AgÃªncia Nacional de Energia ElÃ©trica (Brazil) | http://www2.aneel.gov.br/aplicacoes/capacidadebrasil/capacidadebrasil.cfm | AgÃªncia Nacional de Energia ElÃ©trica (Brazil) |  | 2017 | [5 empty] | 8.5945
| BRA | Brazil | Porto Alegre do Norte | BRA0002115 | 2.4064 | -10.9074 | -51.6214 | Oil |  |  |  | 2006 |  | AgÃªncia Nacional de Energia ElÃ©trica (Brazil) | http://www2.aneel.gov.br/aplicacoes/capacidadebrasil/capacidadebrasil.cfm | AgÃªncia Nacional de Energia ElÃ©trica (Brazil) |  | 2017 | [5 empty] | 10.2931
| BRA | Brazil | Porto ColÃ´mbia | BRA0002117 | 319.2 | -20.1242 | -48.5719 | Hydro |  |  |  | 1973 |  | AgÃªncia Nacional de Energia ElÃ©trica (Brazil) | http://www2.aneel.gov.br/aplicacoes/capacidadebrasil/capacidadebrasil.cfm | AgÃªncia Nacional de Energia ElÃ©trica (Brazil) | 1017340 | 2017 | [5 empty] | 1215.8555
| BRA | Brazil | Porto Estrela | BRA0027196 | 112 | -19.1167 | -42.6592 | Hydro |  |  |  | 2001 |  | AgÃªncia Nacional de Energia ElÃ©trica (Brazil) | http://www2.aneel.gov.br/aplicacoes/capacidadebrasil/capacidadebrasil.cfm | AgÃªncia Nacional de Energia ElÃ©trica (Brazil) | 1011504 | 2017 | [5 empty] | 426.616
| BRA | Brazil | Porto Franco | BRA0029059 | 30 | -11.8142 | -46.7831 | Hydro |  |  |  | 2009 |  | AgÃªncia Nacional de Energia ElÃ©trica (Brazil) | http://www2.aneel.gov.br/aplicacoes/capacidadebrasil/capacidadebrasil.cfm | AgÃªncia Nacional de Energia ElÃ©trica (Brazil) | 1072299 | 2017 | [5 empty] | 114.2721
| BRA | Brazil | Porto GÃ³es | BRA0002123 | 24.8 | -23.2092 | -47.2964 | Hydro |  |  |  | 1928 |  | AgÃªncia Nacional de Energia ElÃ©trica (Brazil) | http://www2.aneel.gov.br/aplicacoes/capacidadebrasil/capacidadebrasil.cfm | AgÃªncia Nacional de Energia ElÃ©trica (Brazil) | 1063422 | 2017 | [5 empty] | 94.465
| BRA | Brazil | Porto Primavera (EngÂ° SÃ©rgio Motta) | BRA0002127 | 1540 | -22.478 | -52.9561 | Hydro |  |  |  | 1999 |  | AgÃªncia Nacional de Energia ElÃ©trica (Brazil) | http://www2.aneel.gov.br/aplicacoes/capacidadebrasil/capacidadebrasil.cfm | AgÃªncia Nacional de Energia ElÃ©trica (Brazil) |  | 2017 | [5 empty] | 5865.9697
| BRA | Brazil | Porto Raso | BRA0002128 | 28.4 | -24.0625 | -47.4158 | Hydro |  |  |  | 1982 |  | AgÃªncia Nacional de Energia ElÃ©trica (Brazil) | http://www2.aneel.gov.br/aplicacoes/capacidadebrasil/capacidadebrasil.cfm | AgÃªncia Nacional de Energia ElÃ©trica (Brazil) | 1012496 | 2017 | [5 empty] | 108.1776
| BRA | Brazil | Porto Salgado | BRA0030830 | 20 | -2.8398 | -41.727 | Wind |  |  |  | 2014 |  | AgÃªncia Nacional de Energia ElÃ©trica (Brazil) | http://www2.aneel.gov.br/aplicacoes/capacidadebrasil/capacidadebrasil.cfm | AgÃªncia Nacional de Energia ElÃ©trica (Brazil) |  | 2017 | [5 empty] | 23.7165
| BRA | Brazil | Porto Seguro | BRA0030323 | 6.4 | -13.8629 | -42.6727 | Wind |  |  |  | 2014 |  | AgÃªncia Nacional de Energia ElÃ©trica (Brazil) | http://www2.aneel.gov.br/aplicacoes/capacidadebrasil/capacidadebrasil.cfm | AgÃªncia Nacional de Energia ElÃ©trica (Brazil) | 1084762 | 2017 | [5 empty] | 7.5893
| BRA | Brazil | Porto Walter Â– BBF Acre | BRA0034413 | 3.692 | -8.2633 | -72.7414 | Oil |  |  |  | 2016 |  | AgÃªncia Nacional de Energia ElÃ©trica (Brazil) | http://www2.aneel.gov.br/aplicacoes/capacidadebrasil/capacidadebrasil.cfm | AgÃªncia Nacional de Energia ElÃ©trica (Brazil) |  | 2017 | [5 empty] | 15.7921
| BRA | Brazil | Porto das Barcas | BRA0030827 | 20 | -2.8207 | -41.7418 | Wind |  |  |  | 2014 |  | AgÃªncia Nacional de Energia ElÃ©trica (Brazil) | http://www2.aneel.gov.br/aplicacoes/capacidadebrasil/capacidadebrasil.cfm | AgÃªncia Nacional de Energia ElÃ©trica (Brazil) | 1103463 | 2017 | [5 empty] | 23.7165
| BRA | Brazil | Porto das Pedras | BRA0028995 | 28.03 | -19.4736 | -52.5397 | Hydro |  |  |  | 2008 |  | AgÃªncia Nacional de Energia ElÃ©trica (Brazil) | http://www2.aneel.gov.br/aplicacoes/capacidadebrasil/capacidadebrasil.cfm | AgÃªncia Nacional de Energia ElÃ©trica (Brazil) | 1066744 | 2017 | [5 empty] | 106.7683
| BRA | Brazil | Porto das Ãguas | BRA0029999 | 160 | -18.4581 | -52.5995 | Biomass |  |  |  | 2011 |  | AgÃªncia Nacional de Energia ElÃ©trica (Brazil) | http://www2.aneel.gov.br/aplicacoes/capacidadebrasil/capacidadebrasil.cfm | AgÃªncia Nacional de Energia ElÃ©trica (Brazil) | 1114011 | 2017 | [5 empty] | 572.9637
| BRA | Brazil | Porto do Delta | BRA0030639 | 30.8 | -2.8463 | -41.6907 | Wind |  |  |  | 2016 |  | AgÃªncia Nacional de Energia ElÃ©trica (Brazil) | http://www2.aneel.gov.br/aplicacoes/capacidadebrasil/capacidadebrasil.cfm | AgÃªncia Nacional de Energia ElÃ©trica (Brazil) | 1087672 | 2017 | [5 empty] | 36.5234
| BRA | Brazil | Porto do Itaqui (Antiga TermomaranhÃ£o) | BRA0029700 | 360.137 | -2.5246 | -44.2961 | Coal |  |  |  | 2013 |  | AgÃªncia Nacional de Energia ElÃ©trica (Brazil) | http://www2.aneel.gov.br/aplicacoes/capacidadebrasil/capacidadebrasil.cfm | AgÃªncia Nacional de Energia ElÃ©trica (Brazil) | 1076898 | 2017 | [5 empty] | 3449.8804
| BRA | Brazil | Porto do PecÃ©m II | BRA0030098 | 365 | -3.5918 | -38.8661 | Coal |  |  |  | 2013 |  | AgÃªncia Nacional de Energia ElÃ©trica (Brazil) | http://www2.aneel.gov.br/aplicacoes/capacidadebrasil/capacidadebrasil.cfm | AgÃªncia Nacional de Energia ElÃ©trica (Brazil) |  | 2017 | [5 empty] | 3496.4648
| BRA | Brazil | Potiguar | BRA0028655 | 53.12 | -5.8706 | -35.2933 | Oil |  |  |  | 2009 |  | AgÃªncia Nacional de Energia ElÃ©trica (Brazil) | http://www2.aneel.gov.br/aplicacoes/capacidadebrasil/capacidadebrasil.cfm | AgÃªncia Nacional de Energia ElÃ©trica (Brazil) | 1058628 | 2017 | [5 empty] | 227.2144
| BRA | Brazil | Potiguar III | BRA0029556 | 66.4 | -5.8688 | -35.3046 | Oil |  |  |  | 2009 |  | AgÃªncia Nacional de Energia ElÃ©trica (Brazil) | http://www2.aneel.gov.br/aplicacoes/capacidadebrasil/capacidadebrasil.cfm | AgÃªncia Nacional de Energia ElÃ©trica (Brazil) |  | 2017 | [5 empty] | 284.0181
| BRA | Brazil | Potirendaba (Antiga Cerradinho Potirendaba) | BRA0029655 | 40.2 | -21.0999 | -49.3177 | Biomass |  |  |  | 2008 |  | AgÃªncia Nacional de Energia ElÃ©trica (Brazil) | http://www2.aneel.gov.br/aplicacoes/capacidadebrasil/capacidadebrasil.cfm | AgÃªncia Nacional de Energia ElÃ©trica (Brazil) | 1114012 | 2017 | [5 empty] | 143.9571
| BRA | Brazil | PoxorÃ©o (JosÃ© Fragelli) | BRA0027416 | 1.2 | -15.8356 | -54.4083 | Hydro | [5 empty] | AgÃªncia Nacional de Energia ElÃ©trica (Brazil) | http://www2.aneel.gov.br/aplicacoes/capacidadebrasil/capacidadebrasil.cfm | AgÃªncia Nacional de Energia ElÃ©trica (Brazil) |  | 2017 | [5 empty] | 4.5709
| BRA | Brazil | PoÃ§o Fundo | BRA0002092 | 9.16 | -21.7906 | -46.1244 | Hydro | [5 empty] | AgÃªncia Nacional de Energia ElÃ©trica (Brazil) | http://www2.aneel.gov.br/aplicacoes/capacidadebrasil/capacidadebrasil.cfm | AgÃªncia Nacional de Energia ElÃ©trica (Brazil) | 1011501 | 2017 | [5 empty] | 34.8911
| BRA | Brazil | Praia Formosa | BRA0028631 | 105 | -2.9051 | -41.0392 | Wind |  |  |  | 2009 |  | AgÃªncia Nacional de Energia ElÃ©trica (Brazil) | http://www2.aneel.gov.br/aplicacoes/capacidadebrasil/capacidadebrasil.cfm | AgÃªncia Nacional de Energia ElÃ©trica (Brazil) | 1078145 | 2017 | [5 empty] | 124.5115
| BRA | Brazil | Praia do Morgado | BRA0028440 | 28.8 | -2.8151 | -40.2349 | Wind |  |  |  | 2010 |  | AgÃªncia Nacional de Energia ElÃ©trica (Brazil) | http://www2.aneel.gov.br/aplicacoes/capacidadebrasil/capacidadebrasil.cfm | AgÃªncia Nacional de Energia ElÃ©trica (Brazil) | 1063845 | 2017 | [5 empty] | 34.1517
| BRA | Brazil | Prata | BRA0030093 | 3 | -26.7625 | -53.6656 | Hydro |  |  |  | 2011 |  | AgÃªncia Nacional de Energia ElÃ©trica (Brazil) | http://www2.aneel.gov.br/aplicacoes/capacidadebrasil/capacidadebrasil.cfm | AgÃªncia Nacional de Energia ElÃ©trica (Brazil) | 1084633 | 2017 | [5 empty] | 11.4272
| BRA | Brazil | PratudÃ£o | BRA0030579 | 1.76 | -13.9972 | -45.403 | Hydro |  |  |  | 2000 |  | AgÃªncia Nacional de Energia ElÃ©trica (Brazil) | http://www2.aneel.gov.br/aplicacoes/capacidadebrasil/capacidadebrasil.cfm | AgÃªncia Nacional de Energia ElÃ©trica (Brazil) |  | 2017 | [5 empty] | 6.704
| BRA | Brazil | Precon Minas Gerais PL | BRA0032754 | 2.4 | -19.6341 | -44.0044 | Oil |  |  |  | 2010 |  | AgÃªncia Nacional de Energia ElÃ©trica (Brazil) | http://www2.aneel.gov.br/aplicacoes/capacidadebrasil/capacidadebrasil.cfm | AgÃªncia Nacional de Energia ElÃ©trica (Brazil) |  | 2017 | [5 empty] | 10.2657
| BRA | Brazil | Presidente | BRA0029083 | 4.8 | -6.5747 | -34.976 | Wind |  |  |  | 2009 |  | AgÃªncia Nacional de Energia ElÃ©trica (Brazil) | http://www2.aneel.gov.br/aplicacoes/capacidadebrasil/capacidadebrasil.cfm | AgÃªncia Nacional de Energia ElÃ©trica (Brazil) |  | 2017 | [5 empty] | 5.692
| BRA | Brazil | Presidente Goulart | BRA0002146 | 8 | -13.3336 | -44.6328 | Hydro | [5 empty] | AgÃªncia Nacional de Energia ElÃ©trica (Brazil) | http://www2.aneel.gov.br/aplicacoes/capacidadebrasil/capacidadebrasil.cfm | AgÃªncia Nacional de Energia ElÃ©trica (Brazil) | 1012548 | 2017 | [5 empty] | 30.4726
| BRA | Brazil | Presidente MÃ©dici A B | BRA0002150 | 446 | -31.5482 | -53.6733 | Coal |  |  |  | 1974 |  | AgÃªncia Nacional de Energia ElÃ©trica (Brazil) | http://www2.aneel.gov.br/aplicacoes/capacidadebrasil/capacidadebrasil.cfm | AgÃªncia Nacional de Energia ElÃ©trica (Brazil) |  | 2017 | [5 empty] | 4272.3926
| BRA | Brazil | Primavera | BRA0002155 | 8.12 | -15.3819 | -54.4197 | Hydro | [5 empty] | AgÃªncia Nacional de Energia ElÃ©trica (Brazil) | http://www2.aneel.gov.br/aplicacoes/capacidadebrasil/capacidadebrasil.cfm | AgÃªncia Nacional de Energia ElÃ©trica (Brazil) | 1068034 | 2017 | [5 empty] | 30.9297
| BRA | Brazil | Primavera | BRA0028840 | 24.743 | -11.9044 | -61.2353 | Hydro |  |  |  | 2007 |  | AgÃªncia Nacional de Energia ElÃ©trica (Brazil) | http://www2.aneel.gov.br/aplicacoes/capacidadebrasil/capacidadebrasil.cfm | AgÃªncia Nacional de Energia ElÃ©trica (Brazil) | 1068034 | 2017 | [5 empty] | 94.2479
| BRA | Brazil | Primavera do Leste | BRA0030089 | 8 | -15.0948 | -54.2107 | Biomass |  |  |  | 2009 |  | AgÃªncia Nacional de Energia ElÃ©trica (Brazil) | http://www2.aneel.gov.br/aplicacoes/capacidadebrasil/capacidadebrasil.cfm | AgÃªncia Nacional de Energia ElÃ©trica (Brazil) |  | 2017 | [5 empty] | 28.6482
| BRA | Brazil | PromissÃ£o (MÃ¡rio Lopes LeÃ£o) | BRA0002158 | 264 | -21.2961 | -49.7831 | Hydro |  |  |  | 1975 |  | AgÃªncia Nacional de Energia ElÃ©trica (Brazil) | http://www2.aneel.gov.br/aplicacoes/capacidadebrasil/capacidadebrasil.cfm | AgÃªncia Nacional de Energia ElÃ©trica (Brazil) |  | 2017 | [5 empty] | 1005.5948
| BRA | Brazil | Pumaty | BRA0002946 | 8.04 | -8.5579 | -35.535 | Biomass | [5 empty] | AgÃªncia Nacional de Energia ElÃ©trica (Brazil) | http://www2.aneel.gov.br/aplicacoes/capacidadebrasil/capacidadebrasil.cfm | AgÃªncia Nacional de Energia ElÃ©trica (Brazil) |  | 2017 | [5 empty] | 28.7914
| BRA | Brazil | PÃ¡tio CianÃª Shopping | BRA0033263 | 3.7392 | -23.4916 | -47.4511 | Oil |  |  |  | 2013 |  | AgÃªncia Nacional de Energia ElÃ©trica (Brazil) | http://www2.aneel.gov.br/aplicacoes/capacidadebrasil/capacidadebrasil.cfm | AgÃªncia Nacional de Energia ElÃ©trica (Brazil) |  | 2017 | [5 empty] | 15.994
| BRA | Brazil | PÃºlpito | BRA0029051 | 30 | -28.471 | -49.605 | Wind |  |  |  | 2011 |  | AgÃªncia Nacional de Energia ElÃ©trica (Brazil) | http://www2.aneel.gov.br/aplicacoes/capacidadebrasil/capacidadebrasil.cfm | AgÃªncia Nacional de Energia ElÃ©trica (Brazil) | 1059614 | 2017 | [5 empty] | 35.5747
| BRA | Brazil | QUÃMICA AMPARO SALTO | BRA0033519 | 1.8326 | -23.1688 | -47.2575 | Oil |  |  |  | 2015 |  | AgÃªncia Nacional de Energia ElÃ©trica (Brazil) | http://www2.aneel.gov.br/aplicacoes/capacidadebrasil/capacidadebrasil.cfm | AgÃªncia Nacional de Energia ElÃ©trica (Brazil) |  | 2017 | [5 empty] | 7.8387
| BRA | Brazil | QUÃMICA AMPARO SIMÃ•ES FILHO FÃBRICA | BRA0033517 | 3.969 | -12.8389 | -38.4384 | Oil |  |  |  | 2015 |  | AgÃªncia Nacional de Energia ElÃ©trica (Brazil) | http://www2.aneel.gov.br/aplicacoes/capacidadebrasil/capacidadebrasil.cfm | AgÃªncia Nacional de Energia ElÃ©trica (Brazil) |  | 2017 | [5 empty] | 16.9769
| BRA | Brazil | Quebra Queixo | BRA0002167 | 121.5 | -26.65 | -52.5333 | Hydro |  |  |  | 2003 |  | AgÃªncia Nacional de Energia ElÃ©trica (Brazil) | http://www2.aneel.gov.br/aplicacoes/capacidadebrasil/capacidadebrasil.cfm | AgÃªncia Nacional de Energia ElÃ©trica (Brazil) | 1046622 | 2017 | [5 empty] | 462.8022
| BRA | Brazil | Queimado | BRA0002176 | 105.45 | -16.2089 | -47.3217 | Hydro |  |  |  | 2004 |  | AgÃªncia Nacional de Energia ElÃ©trica (Brazil) | http://www2.aneel.gov.br/aplicacoes/capacidadebrasil/capacidadebrasil.cfm | AgÃªncia Nacional de Energia ElÃ©trica (Brazil) | 1037233 | 2017 | [5 empty] | 401.6666
| BRA | Brazil | Queixada | BRA0030272 | 30 | -18.7342 | -51.7952 | Hydro |  |  |  | 2012 |  | AgÃªncia Nacional de Energia ElÃ©trica (Brazil) | http://www2.aneel.gov.br/aplicacoes/capacidadebrasil/capacidadebrasil.cfm | AgÃªncia Nacional de Energia ElÃ©trica (Brazil) | 1101831 | 2017 | [5 empty] | 114.2721
| BRA | Brazil | Queluz | BRA0029115 | 30 | -22.55 | -44.8 | Hydro |  |  |  | 2011 |  | AgÃªncia Nacional de Energia ElÃ©trica (Brazil) | http://www2.aneel.gov.br/aplicacoes/capacidadebrasil/capacidadebrasil.cfm | AgÃªncia Nacional de Energia ElÃ©trica (Brazil) | 1084458 | 2017 | [5 empty] | 114.2721
| BRA | Brazil | QuirinÃ³polis | BRA0029268 | 80 | -18.4252 | -50.4417 | Biomass |  |  |  | 2007 |  | AgÃªncia Nacional de Energia ElÃ©trica (Brazil) | http://www2.aneel.gov.br/aplicacoes/capacidadebrasil/capacidadebrasil.cfm | AgÃªncia Nacional de Energia ElÃ©trica (Brazil) |  | 2017 | [5 empty] | 286.4819
| BRA | Brazil | Quixaba | BRA0030369 | 25.5 | -4.5634 | -37.6885 | Wind |  |  |  | 2012 |  | AgÃªncia Nacional de Energia ElÃ©trica (Brazil) | http://www2.aneel.gov.br/aplicacoes/capacidadebrasil/capacidadebrasil.cfm | AgÃªncia Nacional de Energia ElÃ©trica (Brazil) |  | 2017 | [5 empty] | 30.2385
| BRA | Brazil | R & F Energia | BRA0030643 | 2.836 | -27.0922 | -50.722 | Hydro |  |  |  | 2016 |  | AgÃªncia Nacional de Energia ElÃ©trica (Brazil) | http://www2.aneel.gov.br/aplicacoes/capacidadebrasil/capacidadebrasil.cfm | AgÃªncia Nacional de Energia ElÃ©trica (Brazil) |  | 2017 | [5 empty] | 10.8025
| BRA | Brazil | RCE-AM | BRA0033088 | 1.32 | -8.0139 | -34.8889 | Oil |  |  |  | 1991 |  | AgÃªncia Nacional de Energia ElÃ©trica (Brazil) | http://www2.aneel.gov.br/aplicacoes/capacidadebrasil/capacidadebrasil.cfm | AgÃªncia Nacional de Energia ElÃ©trica (Brazil) |  | 2017 | [5 empty] | 5.6461
| BRA | Brazil | RCE-BV | BRA0033135 | 1.2 | -8.1136 | -34.8972 | Oil |  |  |  | 2011 |  | AgÃªncia Nacional de Energia ElÃ©trica (Brazil) | http://www2.aneel.gov.br/aplicacoes/capacidadebrasil/capacidadebrasil.cfm | AgÃªncia Nacional de Energia ElÃ©trica (Brazil) |  | 2017 | [5 empty] | 5.1329
| BRA | Brazil | REB Cassino I | BRA0030469 | 22 | -32.2188 | -52.2018 | Wind |  |  |  | 2015 |  | AgÃªncia Nacional de Energia ElÃ©trica (Brazil) | http://www2.aneel.gov.br/aplicacoes/capacidadebrasil/capacidadebrasil.cfm | AgÃªncia Nacional de Energia ElÃ©trica (Brazil) |  | 2017 | [5 empty] | 26.0881
| BRA | Brazil | REB Cassino II | BRA0030477 | 20 | -32.2103 | -52.2114 | Wind |  |  |  | 2015 |  | AgÃªncia Nacional de Energia ElÃ©trica (Brazil) | http://www2.aneel.gov.br/aplicacoes/capacidadebrasil/capacidadebrasil.cfm | AgÃªncia Nacional de Energia ElÃ©trica (Brazil) |  | 2017 | [5 empty] | 23.7165
| BRA | Brazil | REB Cassino III | BRA0030468 | 22 | -32.2008 | -52.2209 | Wind |  |  |  | 2015 |  | AgÃªncia Nacional de Energia ElÃ©trica (Brazil) | http://www2.aneel.gov.br/aplicacoes/capacidadebrasil/capacidadebrasil.cfm | AgÃªncia Nacional de Energia ElÃ©trica (Brazil) |  | 2017 | [5 empty] | 26.0881
| BRA | Brazil | REC POUSO ALEGRE SA | BRA0033468 | 1 | -22.2331 | -45.876 | Oil |  |  |  | 2013 |  | AgÃªncia Nacional de Energia ElÃ©trica (Brazil) | http://www2.aneel.gov.br/aplicacoes/capacidadebrasil/capacidadebrasil.cfm | AgÃªncia Nacional de Energia ElÃ©trica (Brazil) |  | 2017 | [5 empty] | 4.2774
| BRA | Brazil | RELEVOS | BRA0033219 | 1.48 | -8.108 | -34.923 | Oil |  |  |  | 2010 |  | AgÃªncia Nacional de Energia ElÃ©trica (Brazil) | http://www2.aneel.gov.br/aplicacoes/capacidadebrasil/capacidadebrasil.cfm | AgÃªncia Nacional de Energia ElÃ©trica (Brazil) |  | 2017 | [5 empty] | 6.3305
| BRA | Brazil | RIO ANIL SHOPPING | BRA0032742 | 1.4592 | -2.5293 | -44.2155 | Oil |  |  |  | 2010 |  | AgÃªncia Nacional de Energia ElÃ©trica (Brazil) | http://www2.aneel.gov.br/aplicacoes/capacidadebrasil/capacidadebrasil.cfm | AgÃªncia Nacional de Energia ElÃ©trica (Brazil) |  | 2017 | [5 empty] | 6.2416
| BRA | Brazil | RJO-AM | BRA0033276 | 4.8 | -22.9003 | -43.1881 | Oil |  |  |  | 2011 |  | AgÃªncia Nacional de Energia ElÃ©trica (Brazil) | http://www2.aneel.gov.br/aplicacoes/capacidadebrasil/capacidadebrasil.cfm | AgÃªncia Nacional de Energia ElÃ©trica (Brazil) |  | 2017 | [5 empty] | 20.5314
| BRA | Brazil | RJR | BRA0031153 | 12.03 | -22.9326 | -43.3656 | Gas |  |  |  | 2014 |  | AgÃªncia Nacional de Energia ElÃ©trica (Brazil) | http://www2.aneel.gov.br/aplicacoes/capacidadebrasil/capacidadebrasil.cfm | AgÃªncia Nacional de Energia ElÃ©trica (Brazil) |  | 2017 | [5 empty] | 86.4196
| BRA | Brazil | RN 15 - Rio do Fogo | BRA0028424 | 49.3 | -5.3097 | -35.3867 | Wind |  |  |  | 2006 |  | AgÃªncia Nacional de Energia ElÃ©trica (Brazil) | http://www2.aneel.gov.br/aplicacoes/capacidadebrasil/capacidadebrasil.cfm | AgÃªncia Nacional de Energia ElÃ©trica (Brazil) | 1061890 | 2017 | [5 empty] | 58.4611
| BRA | Brazil | RS-155 | BRA0030525 | 5.982 | -28.3118 | -53.895 | Hydro |  |  |  | 2012 |  | AgÃªncia Nacional de Energia ElÃ©trica (Brazil) | http://www2.aneel.gov.br/aplicacoes/capacidadebrasil/capacidadebrasil.cfm | AgÃªncia Nacional de Energia ElÃ©trica (Brazil) | 1092422 | 2017 | [5 empty] | 22.7859
| BRA | Brazil | Rafard | BRA0002903 | 50 | -22.9974 | -47.5202 | Biomass |  |  |  | 1941 |  | AgÃªncia Nacional de Energia ElÃ©trica (Brazil) | http://www2.aneel.gov.br/aplicacoes/capacidadebrasil/capacidadebrasil.cfm | AgÃªncia Nacional de Energia ElÃ©trica (Brazil) | 1064580 | 2017 | [5 empty] | 179.0512
| BRA | Brazil | Rafitec GeraÃ§Ã£o Diesel fab 01 | BRA0033965 | 2.8 | -26.9453 | -52.521 | Oil |  |  |  | 2015 |  | AgÃªncia Nacional de Energia ElÃ©trica (Brazil) | http://www2.aneel.gov.br/aplicacoes/capacidadebrasil/capacidadebrasil.cfm | AgÃªncia Nacional de Energia ElÃ©trica (Brazil) |  | 2017 | [5 empty] | 11.9767
| BRA | Brazil | RasgÃ£o | BRA0002187 | 22 | -23.38 | -47.0322 | Hydro |  |  |  | 1925 |  | AgÃªncia Nacional de Energia ElÃ©trica (Brazil) | http://www2.aneel.gov.br/aplicacoes/capacidadebrasil/capacidadebrasil.cfm | AgÃªncia Nacional de Energia ElÃ©trica (Brazil) | 1063423 | 2017 | [5 empty] | 83.7996
| BRA | Brazil | Rastro de Auto | BRA0030287 | 7.02 | -29.0619 | -52.2181 | Hydro |  |  |  | 2013 |  | AgÃªncia Nacional de Energia ElÃ©trica (Brazil) | http://www2.aneel.gov.br/aplicacoes/capacidadebrasil/capacidadebrasil.cfm | AgÃªncia Nacional de Energia ElÃ©trica (Brazil) | 1093195 | 2017 | [5 empty] | 26.7397
| BRA | Brazil | RaÃ§Ãµes Patense - ItaÃºna | BRA0032981 | 3 | -20.0045 | -44.5879 | Biomass |  |  |  | 2015 |  | AgÃªncia Nacional de Energia ElÃ©trica (Brazil) | http://www2.aneel.gov.br/aplicacoes/capacidadebrasil/capacidadebrasil.cfm | AgÃªncia Nacional de Energia ElÃ©trica (Brazil) |  | 2017 | [5 empty] | 10.7431
| BRA | Brazil | Recreio Shopping Center | BRA0033980 | 2.1984 | -23.0174 | -43.4791 | Oil |  |  |  | 2009 |  | AgÃªncia Nacional de Energia ElÃ©trica (Brazil) | http://www2.aneel.gov.br/aplicacoes/capacidadebrasil/capacidadebrasil.cfm | AgÃªncia Nacional de Energia ElÃ©trica (Brazil) |  | 2017 | [5 empty] | 9.4034
| BRA | Brazil | Rede ElÃ©trica Piquete - ItajubÃ¡ - REPI | BRA0002070 | 3.34 | -22.5333 | -45.3333 | Hydro | [5 empty] | AgÃªncia Nacional de Energia ElÃ©trica (Brazil) | http://www2.aneel.gov.br/aplicacoes/capacidadebrasil/capacidadebrasil.cfm | AgÃªncia Nacional de Energia ElÃ©trica (Brazil) |  | 2017 | [5 empty] | 12.7223
| BRA | Brazil | Refinaria Duque de Caxias - REDUC | BRA0027354 | 63.3 | -22.7105 | -43.2586 | Gas |  |  |  | 1976 |  | AgÃªncia Nacional de Energia ElÃ©trica (Brazil) | http://www2.aneel.gov.br/aplicacoes/capacidadebrasil/capacidadebrasil.cfm | AgÃªncia Nacional de Energia ElÃ©trica (Brazil) |  | 2017 | [5 empty] | 454.7267
| BRA | Brazil | Refinaria Henrique Lages (REVAP) | BRA0002196 | 76 | -23.1811 | -45.819 | Oil |  |  |  | 1980 |  | AgÃªncia Nacional de Energia ElÃ©trica (Brazil) | http://www2.aneel.gov.br/aplicacoes/capacidadebrasil/capacidadebrasil.cfm | AgÃªncia Nacional de Energia ElÃ©trica (Brazil) |  | 2017 | [5 empty] | 325.0809
| BRA | Brazil | Refinaria Presidente Bernardes - RPBC | BRA0002558 | 24.5 | -23.891 | -46.4155 | Oil |  |  |  | 1955 |  | AgÃªncia Nacional de Energia ElÃ©trica (Brazil) | http://www2.aneel.gov.br/aplicacoes/capacidadebrasil/capacidadebrasil.cfm | AgÃªncia Nacional de Energia ElÃ©trica (Brazil) |  | 2017 | [5 empty] | 104.7958
| BRA | Brazil | Refinaria de PaulÃ­nea - REPLAN | BRA0002200 | 102.26 | -22.7246 | -47.1189 | Oil |  |  |  | 1976 |  | AgÃªncia Nacional de Energia ElÃ©trica (Brazil) | http://www2.aneel.gov.br/aplicacoes/capacidadebrasil/capacidadebrasil.cfm | AgÃªncia Nacional de Energia ElÃ©trica (Brazil) |  | 2017 | [5 empty] | 437.4049
| BRA | Brazil | Refrigerantes do TriÃ¢ngulo | BRA0030937 | 1.683 | -18.8724 | -48.2514 | Oil |  |  |  | 2012 |  | AgÃªncia Nacional de Energia ElÃ©trica (Brazil) | http://www2.aneel.gov.br/aplicacoes/capacidadebrasil/capacidadebrasil.cfm | AgÃªncia Nacional de Energia ElÃ©trica (Brazil) |  | 2017 | [5 empty] | 7.1988
| BRA | Brazil | Rei dos Ventos 1 | BRA0030416 | 58.45 | -5.1009 | -36.202 | Wind |  |  |  | 2014 |  | AgÃªncia Nacional de Energia ElÃ©trica (Brazil) | http://www2.aneel.gov.br/aplicacoes/capacidadebrasil/capacidadebrasil.cfm | AgÃªncia Nacional de Energia ElÃ©trica (Brazil) | 1070268 | 2017 | [5 empty] | 69.3114
| BRA | Brazil | Rei dos Ventos 3 | BRA0030417 | 60.12 | -5.119 | -36.1632 | Wind |  |  |  | 2014 |  | AgÃªncia Nacional de Energia ElÃ©trica (Brazil) | http://www2.aneel.gov.br/aplicacoes/capacidadebrasil/capacidadebrasil.cfm | AgÃªncia Nacional de Energia ElÃ©trica (Brazil) | 1070268 | 2017 | [5 empty] | 71.2917
| BRA | Brazil | Reman | BRA0027804 | 6.4 | -3.1438 | -59.9436 | Oil | [5 empty] | AgÃªncia Nacional de Energia ElÃ©trica (Brazil) | http://www2.aneel.gov.br/aplicacoes/capacidadebrasil/capacidadebrasil.cfm | AgÃªncia Nacional de Energia ElÃ©trica (Brazil) | 1042629 | 2017 | [5 empty] | 27.3752
| BRA | Brazil | RenascenÃ§a I | BRA0030515 | 30 | -5.3045 | -35.8692 | Wind |  |  |  | 2014 |  | AgÃªncia Nacional de Energia ElÃ©trica (Brazil) | http://www2.aneel.gov.br/aplicacoes/capacidadebrasil/capacidadebrasil.cfm | AgÃªncia Nacional de Energia ElÃ©trica (Brazil) | 1092899 | 2017 | [5 empty] | 35.5747
| BRA | Brazil | RenascenÃ§a II | BRA0030516 | 30 | -5.307 | -35.8887 | Wind |  |  |  | 2014 |  | AgÃªncia Nacional de Energia ElÃ©trica (Brazil) | http://www2.aneel.gov.br/aplicacoes/capacidadebrasil/capacidadebrasil.cfm | AgÃªncia Nacional de Energia ElÃ©trica (Brazil) | 1092900 | 2017 | [5 empty] | 35.5747
| BRA | Brazil | RenascenÃ§a III | BRA0030527 | 30 | -5.2953 | -35.8957 | Wind |  |  |  | 2014 |  | AgÃªncia Nacional de Energia ElÃ©trica (Brazil) | http://www2.aneel.gov.br/aplicacoes/capacidadebrasil/capacidadebrasil.cfm | AgÃªncia Nacional de Energia ElÃ©trica (Brazil) | 1092901 | 2017 | [5 empty] | 35.5747
| BRA | Brazil | RenascenÃ§a IV | BRA0030551 | 30 | -5.2981 | -35.9164 | Wind |  |  |  | 2014 |  | AgÃªncia Nacional de Energia ElÃ©trica (Brazil) | http://www2.aneel.gov.br/aplicacoes/capacidadebrasil/capacidadebrasil.cfm | AgÃªncia Nacional de Energia ElÃ©trica (Brazil) | 1092902 | 2017 | [5 empty] | 35.5747
| BRA | Brazil | RenascenÃ§a V | BRA0030497 | 30 | -5.2698 | -35.8589 | Wind |  |  |  | 2015 |  | AgÃªncia Nacional de Energia ElÃ©trica (Brazil) | http://www2.aneel.gov.br/aplicacoes/capacidadebrasil/capacidadebrasil.cfm | AgÃªncia Nacional de Energia ElÃ©trica (Brazil) | 1087427 | 2017 | [5 empty] | 35.5747
| BRA | Brazil | Renosa | BRA0030733 | 2.76 | -15.6427 | -56.123 | Oil |  |  |  | 2009 |  | AgÃªncia Nacional de Energia ElÃ©trica (Brazil) | http://www2.aneel.gov.br/aplicacoes/capacidadebrasil/capacidadebrasil.cfm | AgÃªncia Nacional de Energia ElÃ©trica (Brazil) |  | 2017 | [5 empty] | 11.8056
| BRA | Brazil | Retiro | BRA0028738 | 16 | -20.4363 | -47.8882 | Hydro |  |  |  | 2014 |  | AgÃªncia Nacional de Energia ElÃ©trica (Brazil) | http://www2.aneel.gov.br/aplicacoes/capacidadebrasil/capacidadebrasil.cfm | AgÃªncia Nacional de Energia ElÃ©trica (Brazil) | 1070968 | 2017 | [5 empty] | 60.9451
| BRA | Brazil | Retiro Baixo | BRA0029457 | 83.657 | -18.8944 | -44.7817 | Hydro |  |  |  | 2010 |  | AgÃªncia Nacional de Energia ElÃ©trica (Brazil) | http://www2.aneel.gov.br/aplicacoes/capacidadebrasil/capacidadebrasil.cfm | AgÃªncia Nacional de Energia ElÃ©trica (Brazil) | 1078116 | 2017 | [5 empty] | 318.6555
| BRA | Brazil | Retiro Velho | BRA0028771 | 18 | -18.8197 | -52.1775 | Hydro |  |  |  | 2009 |  | AgÃªncia Nacional de Energia ElÃ©trica (Brazil) | http://www2.aneel.gov.br/aplicacoes/capacidadebrasil/capacidadebrasil.cfm | AgÃªncia Nacional de Energia ElÃ©trica (Brazil) | 1067323 | 2017 | [5 empty] | 68.5633
| BRA | Brazil | Rhodia Poliamida e Especialidades | BRA0032991 | 1.2 | -23.7548 | -46.5717 | Oil |  |  |  | 2015 |  | AgÃªncia Nacional de Energia ElÃ©trica (Brazil) | http://www2.aneel.gov.br/aplicacoes/capacidadebrasil/capacidadebrasil.cfm | AgÃªncia Nacional de Energia ElÃ©trica (Brazil) |  | 2017 | [5 empty] | 5.1329
| BRA | Brazil | Riacho Preto | BRA0029058 | 9.3 | -11.9505 | -46.7555 | Hydro |  |  |  | 2008 |  | AgÃªncia Nacional de Energia ElÃ©trica (Brazil) | http://www2.aneel.gov.br/aplicacoes/capacidadebrasil/capacidadebrasil.cfm | AgÃªncia Nacional de Energia ElÃ©trica (Brazil) | 1072301 | 2017 | [5 empty] | 35.4244
| BRA | Brazil | RiachÃ£o (Antiga Santa Edwiges I) | BRA0028184 | 13.4 | -14.3128 | -46.2153 | Hydro |  |  |  | 2006 |  | AgÃªncia Nacional de Energia ElÃ©trica (Brazil) | http://www2.aneel.gov.br/aplicacoes/capacidadebrasil/capacidadebrasil.cfm | AgÃªncia Nacional de Energia ElÃ©trica (Brazil) | 1063535 | 2017 | [5 empty] | 51.0416
| BRA | Brazil | RiachÃ£o I | BRA0030870 | 29.7 | -5.523 | -35.4285 | Wind |  |  |  | 2015 |  | AgÃªncia Nacional de Energia ElÃ©trica (Brazil) | http://www2.aneel.gov.br/aplicacoes/capacidadebrasil/capacidadebrasil.cfm | AgÃªncia Nacional de Energia ElÃ©trica (Brazil) |  | 2017 | [5 empty] | 35.219
| BRA | Brazil | RiachÃ£o II | BRA0030871 | 27 | -5.5694 | -35.4473 | Wind |  |  |  | 2015 |  | AgÃªncia Nacional de Energia ElÃ©trica (Brazil) | http://www2.aneel.gov.br/aplicacoes/capacidadebrasil/capacidadebrasil.cfm | AgÃªncia Nacional de Energia ElÃ©trica (Brazil) |  | 2017 | [5 empty] | 32.0172
| BRA | Brazil | RiachÃ£o IV | BRA0030874 | 29.7 | -5.5211 | -35.469 | Wind |  |  |  | 2015 |  | AgÃªncia Nacional de Energia ElÃ©trica (Brazil) | http://www2.aneel.gov.br/aplicacoes/capacidadebrasil/capacidadebrasil.cfm | AgÃªncia Nacional de Energia ElÃ©trica (Brazil) |  | 2017 | [5 empty] | 35.219
| BRA | Brazil | RiachÃ£o VI | BRA0030872 | 29.7 | -5.5376 | -35.4467 | Wind |  |  |  | 2015 |  | AgÃªncia Nacional de Energia ElÃ©trica (Brazil) | http://www2.aneel.gov.br/aplicacoes/capacidadebrasil/capacidadebrasil.cfm | AgÃªncia Nacional de Energia ElÃ©trica (Brazil) |  | 2017 | [5 empty] | 35.219
| BRA | Brazil | RiachÃ£o VII | BRA0030873 | 29.7 | -5.5778 | -35.464 | Wind |  |  |  | 2015 |  | AgÃªncia Nacional de Energia ElÃ©trica (Brazil) | http://www2.aneel.gov.br/aplicacoes/capacidadebrasil/capacidadebrasil.cfm | AgÃªncia Nacional de Energia ElÃ©trica (Brazil) |  | 2017 | [5 empty] | 35.219
| BRA | Brazil | RibeirÃ£o | BRA0029230 | 6.4 | -8.5357 | -35.3865 | Biomass | [5 empty] | AgÃªncia Nacional de Energia ElÃ©trica (Brazil) | http://www2.aneel.gov.br/aplicacoes/capacidadebrasil/capacidadebrasil.cfm | AgÃªncia Nacional de Energia ElÃ©trica (Brazil) |  | 2017 | [5 empty] | 22.9185
| BRA | Brazil | RibeirÃ£o | BRA0030695 | 21.6 | -3.0982 | -39.6786 | Wind |  |  |  | 2014 |  | AgÃªncia Nacional de Energia ElÃ©trica (Brazil) | http://www2.aneel.gov.br/aplicacoes/capacidadebrasil/capacidadebrasil.cfm | AgÃªncia Nacional de Energia ElÃ©trica (Brazil) |  | 2017 | [5 empty] | 25.6138
| BRA | Brazil | Rical | BRA0029747 | 2.288 | -12.7276 | -60.1283 | Biomass | [5 empty] | AgÃªncia Nacional de Energia ElÃ©trica (Brazil) | http://www2.aneel.gov.br/aplicacoes/capacidadebrasil/capacidadebrasil.cfm | AgÃªncia Nacional de Energia ElÃ©trica (Brazil) |  | 2017 | [5 empty] | 8.1934
| BRA | Brazil | Rickli | BRA0028503 | 5 | -24.9565 | -50.111 | Biomass |  |  |  | 2015 |  | AgÃªncia Nacional de Energia ElÃ©trica (Brazil) | http://www2.aneel.gov.br/aplicacoes/capacidadebrasil/capacidadebrasil.cfm | AgÃªncia Nacional de Energia ElÃ©trica (Brazil) |  | 2017 | [5 empty] | 17.9051
| BRA | Brazil | Rieger AgropecuÃ¡ria | BRA0002271 | 3 | -12.4533 | -45.1917 | Hydro |  |  |  | 1987 |  | AgÃªncia Nacional de Energia ElÃ©trica (Brazil) | http://www2.aneel.gov.br/aplicacoes/capacidadebrasil/capacidadebrasil.cfm | AgÃªncia Nacional de Energia ElÃ©trica (Brazil) |  | 2017 | [5 empty] | 11.4272
| BRA | Brazil | Rigesa | BRA0027395 | 32.5 | -26.102 | -50.3125 | Biomass |  |  |  | 2009 |  | AgÃªncia Nacional de Energia ElÃ©trica (Brazil) | http://www2.aneel.gov.br/aplicacoes/capacidadebrasil/capacidadebrasil.cfm | AgÃªncia Nacional de Energia ElÃ©trica (Brazil) | 1092840 | 2017 | [5 empty] | 116.3833
| BRA | Brazil | Rio Branco | BRA0028026 | 7.14 | -11.9058 | -62.1814 | Hydro |  |  |  | 2004 |  | AgÃªncia Nacional de Energia ElÃ©trica (Brazil) | http://www2.aneel.gov.br/aplicacoes/capacidadebrasil/capacidadebrasil.cfm | AgÃªncia Nacional de Energia ElÃ©trica (Brazil) |  | 2017 | [5 empty] | 27.1968
| BRA | Brazil | Rio Branco I | BRA0002300 | 18.607 | -9.9616 | -67.7819 | Oil | [5 empty] | AgÃªncia Nacional de Energia ElÃ©trica (Brazil) | http://www2.aneel.gov.br/aplicacoes/capacidadebrasil/capacidadebrasil.cfm | AgÃªncia Nacional de Energia ElÃ©trica (Brazil) |  | 2017 | [5 empty] | 79.5892
| BRA | Brazil | Rio Branco II | BRA0027125 | 31.8 | -9.9646 | -67.8289 | Oil |  |  |  | 1980 |  | AgÃªncia Nacional de Energia ElÃ©trica (Brazil) | http://www2.aneel.gov.br/aplicacoes/capacidadebrasil/capacidadebrasil.cfm | AgÃªncia Nacional de Energia ElÃ©trica (Brazil) |  | 2017 | [5 empty] | 136.0207
| BRA | Brazil | Rio Fortuna | BRA0029140 | 6.85 | -28.1217 | -49.1356 | Hydro |  |  |  | 2012 |  | AgÃªncia Nacional de Energia ElÃ©trica (Brazil) | http://www2.aneel.gov.br/aplicacoes/capacidadebrasil/capacidadebrasil.cfm | AgÃªncia Nacional de Energia ElÃ©trica (Brazil) | 1078394 | 2017 | [5 empty] | 26.0921
| BRA | Brazil | Rio Itaiozinho | BRA0029756 | 1.18 | -26.6547 | -52.9433 | Hydro |  |  |  | 2005 |  | AgÃªncia Nacional de Energia ElÃ©trica (Brazil) | http://www2.aneel.gov.br/aplicacoes/capacidadebrasil/capacidadebrasil.cfm | AgÃªncia Nacional de Energia ElÃ©trica (Brazil) | 1092845 | 2017 | [5 empty] | 4.4947
| BRA | Brazil | Rio Madeira | BRA0002406 | 43.448 | -8.7205 | -63.9053 | Oil |  |  |  | 1988 |  | AgÃªncia Nacional de Energia ElÃ©trica (Brazil) | http://www2.aneel.gov.br/aplicacoes/capacidadebrasil/capacidadebrasil.cfm | AgÃªncia Nacional de Energia ElÃ©trica (Brazil) | 1011770 | 2017 | [5 empty] | 185.8436
| BRA | Brazil | Rio Mato | BRA0029945 | 1.2 | -26.7989 | -51.9503 | Hydro |  |  |  | 2014 |  | AgÃªncia Nacional de Energia ElÃ©trica (Brazil) | http://www2.aneel.gov.br/aplicacoes/capacidadebrasil/capacidadebrasil.cfm | AgÃªncia Nacional de Energia ElÃ©trica (Brazil) | 1092429 | 2017 | [5 empty] | 4.5709
| BRA | Brazil | Rio Pardo | BRA0030065 | 60 | -23.0578 | -49.1169 | Biomass |  |  |  | 2009 |  | AgÃªncia Nacional de Energia ElÃ©trica (Brazil) | http://www2.aneel.gov.br/aplicacoes/capacidadebrasil/capacidadebrasil.cfm | AgÃªncia Nacional de Energia ElÃ©trica (Brazil) | 1104255 | 2017 | [5 empty] | 214.8614
| BRA | Brazil | Rio Piracicaba | BRA0002075 | 9 | -19.8464 | -43.1228 | Hydro | [5 empty] | AgÃªncia Nacional de Energia ElÃ©trica (Brazil) | http://www2.aneel.gov.br/aplicacoes/capacidadebrasil/capacidadebrasil.cfm | AgÃªncia Nacional de Energia ElÃ©trica (Brazil) |  | 2017 | [5 empty] | 34.2816
| BRA | Brazil | Rio Prata | BRA0027274 | 2.135 | -13.6533 | -59.8878 | Hydro |  |  |  | 1994 |  | AgÃªncia Nacional de Energia ElÃ©trica (Brazil) | http://www2.aneel.gov.br/aplicacoes/capacidadebrasil/capacidadebrasil.cfm | AgÃªncia Nacional de Energia ElÃ©trica (Brazil) |  | 2017 | [5 empty] | 8.1324
| BRA | Brazil | Rio Preto da Eva | BRA0029185 | 3.2 | -2.695 | -59.6905 | Oil |  |  |  | 2004 |  | AgÃªncia Nacional de Energia ElÃ©trica (Brazil) | http://www2.aneel.gov.br/aplicacoes/capacidadebrasil/capacidadebrasil.cfm | AgÃªncia Nacional de Energia ElÃ©trica (Brazil) |  | 2017 | [5 empty] | 13.6876
| BRA | Brazil | Rio Suspiro | BRA0029517 | 1 | -15.0625 | -53.9433 | Hydro |  |  |  | 2010 |  | AgÃªncia Nacional de Energia ElÃ©trica (Brazil) | http://www2.aneel.gov.br/aplicacoes/capacidadebrasil/capacidadebrasil.cfm | AgÃªncia Nacional de Energia ElÃ©trica (Brazil) |  | 2017 | [5 empty] | 3.8091
| BRA | Brazil | Rio SÃ£o Marcos | BRA0029077 | 2.2 | -29.0358 | -51.0939 | Hydro |  |  |  | 2004 |  | AgÃªncia Nacional de Energia ElÃ©trica (Brazil) | http://www2.aneel.gov.br/aplicacoes/capacidadebrasil/capacidadebrasil.cfm | AgÃªncia Nacional de Energia ElÃ©trica (Brazil) |  | 2017 | [5 empty] | 8.38
| BRA | Brazil | Rio Tigre | BRA0002514 | 2.08 | -27.1231 | -52.7658 | Hydro |  |  |  | 1964 |  | AgÃªncia Nacional de Energia ElÃ©trica (Brazil) | http://www2.aneel.gov.br/aplicacoes/capacidadebrasil/capacidadebrasil.cfm | AgÃªncia Nacional de Energia ElÃ©trica (Brazil) | 1086424 | 2017 | [5 empty] | 7.9229
| BRA | Brazil | Rio TimbÃ³ | BRA0028744 | 5.5 | -26.4936 | -50.7864 | Hydro |  |  |  | 1959 |  | AgÃªncia Nacional de Energia ElÃ©trica (Brazil) | http://www2.aneel.gov.br/aplicacoes/capacidadebrasil/capacidadebrasil.cfm | AgÃªncia Nacional de Energia ElÃ©trica (Brazil) | 1092850 | 2017 | [5 empty] | 20.9499
| BRA | Brazil | Rio Verde | BRA0030341 | 30.4 | -14.164 | -42.6006 | Wind |  |  |  | 2014 |  | AgÃªncia Nacional de Energia ElÃ©trica (Brazil) | http://www2.aneel.gov.br/aplicacoes/capacidadebrasil/capacidadebrasil.cfm | AgÃªncia Nacional de Energia ElÃ©trica (Brazil) | 1084763 | 2017 | [5 empty] | 36.049
| BRA | Brazil | Rio Vermelho | BRA0030543 | 40 | -21.4874 | -51.3604 | Biomass |  |  |  | 2014 |  | AgÃªncia Nacional de Energia ElÃ©trica (Brazil) | http://www2.aneel.gov.br/aplicacoes/capacidadebrasil/capacidadebrasil.cfm | AgÃªncia Nacional de Energia ElÃ©trica (Brazil) |  | 2017 | [5 empty] | 143.2409
| BRA | Brazil | Rio Vermelho 2 | BRA0031793 | 40 | -21.3524 | -51.3564 | Biomass |  |  |  | 2014 |  | AgÃªncia Nacional de Energia ElÃ©trica (Brazil) | http://www2.aneel.gov.br/aplicacoes/capacidadebrasil/capacidadebrasil.cfm | AgÃªncia Nacional de Energia ElÃ©trica (Brazil) |  | 2017 | [5 empty] | 143.2409
| BRA | Brazil | Rio de Pedras | BRA0002345 | 9.28 | -20.2139 | -43.7317 | Hydro | [5 empty] | AgÃªncia Nacional de Energia ElÃ©trica (Brazil) | http://www2.aneel.gov.br/aplicacoes/capacidadebrasil/capacidadebrasil.cfm | AgÃªncia Nacional de Energia ElÃ©trica (Brazil) | 1011506 | 2017 | [5 empty] | 35.3482
| BRA | Brazil | Rio do Ouro | BRA0029055 | 30 | -28.4464 | -49.6076 | Wind |  |  |  | 2011 |  | AgÃªncia Nacional de Energia ElÃ©trica (Brazil) | http://www2.aneel.gov.br/aplicacoes/capacidadebrasil/capacidadebrasil.cfm | AgÃªncia Nacional de Energia ElÃ©trica (Brazil) | 1092464 | 2017 | [5 empty] | 35.5747
| BRA | Brazil | Rio do Peixe (Casa de ForÃ§a I e II) | BRA0002353 | 18.06 | -21.6267 | -46.7906 | Hydro |  |  |  | 1925 |  | AgÃªncia Nacional de Energia ElÃ©trica (Brazil) | http://www2.aneel.gov.br/aplicacoes/capacidadebrasil/capacidadebrasil.cfm | AgÃªncia Nacional de Energia ElÃ©trica (Brazil) |  | 2017 | [5 empty] | 68.7918
| BRA | Brazil | Rio do Poncho I | BRA0030368 | 1 | -28.005 | -48.8794 | Hydro |  |  |  | 1994 |  | AgÃªncia Nacional de Energia ElÃ©trica (Brazil) | http://www2.aneel.gov.br/aplicacoes/capacidadebrasil/capacidadebrasil.cfm | AgÃªncia Nacional de Energia ElÃ©trica (Brazil) | 1092833 | 2017 | [5 empty] | 3.8091
| BRA | Brazil | Rio do Sapo | BRA0030408 | 5.67 | -14.6116 | -57.7408 | Hydro |  |  |  | 2016 |  | AgÃªncia Nacional de Energia ElÃ©trica (Brazil) | http://www2.aneel.gov.br/aplicacoes/capacidadebrasil/capacidadebrasil.cfm | AgÃªncia Nacional de Energia ElÃ©trica (Brazil) | 1078398 | 2017 | [5 empty] | 21.5974
| BRA | Brazil | Rio dos Patos | BRA0002360 | 1.72 | -25.1755 | -50.9403 | Hydro | [5 empty] | AgÃªncia Nacional de Energia ElÃ©trica (Brazil) | http://www2.aneel.gov.br/aplicacoes/capacidadebrasil/capacidadebrasil.cfm | AgÃªncia Nacional de Energia ElÃ©trica (Brazil) | 1012671 | 2017 | [5 empty] | 6.5516
| BRA | Brazil | Rio dos Ãndios | BRA0030057 | 8 | -27.2811 | -52.7948 | Hydro |  |  |  | 2013 |  | AgÃªncia Nacional de Energia ElÃ©trica (Brazil) | http://www2.aneel.gov.br/aplicacoes/capacidadebrasil/capacidadebrasil.cfm | AgÃªncia Nacional de Energia ElÃ©trica (Brazil) | 1086428 | 2017 | [5 empty] | 30.4726
| BRA | Brazil | Ripasa | BRA0002534 | 53.48 | -22.5945 | -47.3542 | Biomass |  |  |  | 1974 |  | AgÃªncia Nacional de Energia ElÃ©trica (Brazil) | http://www2.aneel.gov.br/aplicacoes/capacidadebrasil/capacidadebrasil.cfm | AgÃªncia Nacional de Energia ElÃ©trica (Brazil) |  | 2017 | [5 empty] | 191.5131
| BRA | Brazil | Risoleta Neves (Antiga Candonga) | BRA0000641 | 140 | -20.2061 | -42.8553 | Hydro |  |  |  | 2004 |  | AgÃªncia Nacional de Energia ElÃ©trica (Brazil) | http://www2.aneel.gov.br/aplicacoes/capacidadebrasil/capacidadebrasil.cfm | AgÃªncia Nacional de Energia ElÃ©trica (Brazil) | 1048150 | 2017 | [5 empty] | 533.27
| BRA | Brazil | Rodeio Bonito | BRA0029159 | 14.68 | -27.1106 | -52.4806 | Hydro |  |  |  | 2009 |  | AgÃªncia Nacional de Energia ElÃ©trica (Brazil) | http://www2.aneel.gov.br/aplicacoes/capacidadebrasil/capacidadebrasil.cfm | AgÃªncia Nacional de Energia ElÃ©trica (Brazil) | 1069164 | 2017 | [5 empty] | 55.9172
| BRA | Brazil | Rohden | BRA0028868 | 3.5 | -26.976 | -49.9905 | Biomass | [5 empty] | AgÃªncia Nacional de Energia ElÃ©trica (Brazil) | http://www2.aneel.gov.br/aplicacoes/capacidadebrasil/capacidadebrasil.cfm | AgÃªncia Nacional de Energia ElÃ©trica (Brazil) | 1093204 | 2017 | [5 empty] | 12.5336
| BRA | Brazil | Rondinha | BRA0030382 | 9.6 | -26.6825 | -52.045 | Hydro |  |  |  | 2014 |  | AgÃªncia Nacional de Energia ElÃ©trica (Brazil) | http://www2.aneel.gov.br/aplicacoes/capacidadebrasil/capacidadebrasil.cfm | AgÃªncia Nacional de Energia ElÃ©trica (Brazil) | 1093206 | 2017 | [5 empty] | 36.5671
| BRA | Brazil | RondolÃ¢ndia | BRA0028546 | 1.598 | -10.8332 | -61.4544 | Oil |  |  |  | 2001 |  | AgÃªncia Nacional de Energia ElÃ©trica (Brazil) | http://www2.aneel.gov.br/aplicacoes/capacidadebrasil/capacidadebrasil.cfm | AgÃªncia Nacional de Energia ElÃ©trica (Brazil) |  | 2017 | [5 empty] | 6.8353
| BRA | Brazil | Rondon | BRA0002547 | 13 | -12.9036 | -58.9128 | Hydro |  |  |  | 2011 |  | AgÃªncia Nacional de Energia ElÃ©trica (Brazil) | http://www2.aneel.gov.br/aplicacoes/capacidadebrasil/capacidadebrasil.cfm | AgÃªncia Nacional de Energia ElÃ©trica (Brazil) | 1063858 | 2017 | [5 empty] | 49.5179
| BRA | Brazil | Rondon II | BRA0027448 | 73.5 | -11.9975 | -60.6972 | Hydro |  |  |  | 2011 |  | AgÃªncia Nacional de Energia ElÃ©trica (Brazil) | http://www2.aneel.gov.br/aplicacoes/capacidadebrasil/capacidadebrasil.cfm | AgÃªncia Nacional de Energia ElÃ©trica (Brazil) | 1048855 | 2017 | [5 empty] | 279.9667
| BRA | Brazil | RondonÃ³polis | BRA0028848 | 26.6 | -16.6694 | -54.7358 | Hydro |  |  |  | 2007 |  | AgÃªncia Nacional de Energia ElÃ©trica (Brazil) | http://www2.aneel.gov.br/aplicacoes/capacidadebrasil/capacidadebrasil.cfm | AgÃªncia Nacional de Energia ElÃ©trica (Brazil) | 1068037 | 2017 | [5 empty] | 101.3213
| BRA | Brazil | RorainÃ³polis | BRA0002552 | 2.6 | 0.95 | -60.4085 | Oil |  |  |  | 2002 |  | AgÃªncia Nacional de Energia ElÃ©trica (Brazil) | http://www2.aneel.gov.br/aplicacoes/capacidadebrasil/capacidadebrasil.cfm | AgÃªncia Nacional de Energia ElÃ©trica (Brazil) |  | 2017 | [5 empty] | 11.1212
| BRA | Brazil | Rosa S.A. IndÃºstria e ComÃ©rcio de Produtos AgrÃ­colas | BRA0030466 | 1.28 | -23.2392 | -47.6141 | Biomass |  |  |  | 1989 |  | AgÃªncia Nacional de Energia ElÃ©trica (Brazil) | http://www2.aneel.gov.br/aplicacoes/capacidadebrasil/capacidadebrasil.cfm | AgÃªncia Nacional de Energia ElÃ©trica (Brazil) |  | 2017 | [5 empty] | 4.5837
| BRA | Brazil | Rosal | BRA0002553 | 55 | -20.9167 | -41.7 | Hydro |  |  |  | 2000 |  | AgÃªncia Nacional de Energia ElÃ©trica (Brazil) | http://www2.aneel.gov.br/aplicacoes/capacidadebrasil/capacidadebrasil.cfm | AgÃªncia Nacional de Energia ElÃ©trica (Brazil) | 1046603 | 2017 | [5 empty] | 209.4989
| BRA | Brazil | Rosana | BRA0002555 | 354 | -22.6 | -52.8694 | Hydro |  |  |  | 1987 |  | AgÃªncia Nacional de Energia ElÃ©trica (Brazil) | http://www2.aneel.gov.br/aplicacoes/capacidadebrasil/capacidadebrasil.cfm | AgÃªncia Nacional de Energia ElÃ©trica (Brazil) | 1012570 | 2017 | [5 empty] | 1348.4112
| BRA | Brazil | Rovema Bandeirantes | BRA0029731 | 1.632 | -9.626 | -64.5244 | Oil |  |  |  | 2008 |  | AgÃªncia Nacional de Energia ElÃ©trica (Brazil) | http://www2.aneel.gov.br/aplicacoes/capacidadebrasil/capacidadebrasil.cfm | AgÃªncia Nacional de Energia ElÃ©trica (Brazil) |  | 2017 | [5 empty] | 6.9807
| BRA | Brazil | Rovema-Triunfo | BRA0029557 | 4.34 | -9.293 | -63.4586 | Oil |  |  |  | 2007 |  | AgÃªncia Nacional de Energia ElÃ©trica (Brazil) | http://www2.aneel.gov.br/aplicacoes/capacidadebrasil/capacidadebrasil.cfm | AgÃªncia Nacional de Energia ElÃ©trica (Brazil) |  | 2017 | [5 empty] | 18.5638
| BRA | Brazil | Royal Palm Plaza | BRA0029743 | 1.8 | -22.9385 | -47.0625 | Oil |  |  |  | 2000 |  | AgÃªncia Nacional de Energia ElÃ©trica (Brazil) | http://www2.aneel.gov.br/aplicacoes/capacidadebrasil/capacidadebrasil.cfm | AgÃªncia Nacional de Energia ElÃ©trica (Brazil) |  | 2017 | [5 empty] | 7.6993
| BRA | Brazil | Ruette | BRA0027345 | 28 | -21.0409 | -48.7108 | Biomass |  |  |  | 2006 |  | AgÃªncia Nacional de Energia ElÃ©trica (Brazil) | http://www2.aneel.gov.br/aplicacoes/capacidadebrasil/capacidadebrasil.cfm | AgÃªncia Nacional de Energia ElÃ©trica (Brazil) | 1063746 | 2017 | [5 empty] | 100.2687
| BRA | Brazil | RÃ¡dio e TelevisÃ£o Bandeirante | BRA0029579 | 2.545 | -23.544 | -46.6265 | Oil |  |  |  | 2007 |  | AgÃªncia Nacional de Energia ElÃ©trica (Brazil) | http://www2.aneel.gov.br/aplicacoes/capacidadebrasil/capacidadebrasil.cfm | AgÃªncia Nacional de Energia ElÃ©trica (Brazil) |  | 2017 | [5 empty] | 10.8859
| BRA | Brazil | RÃ¡dio e TelevisÃ£o Record | BRA0028334 | 4.76 | -23.544 | -46.6265 | Oil |  |  |  | 1997 |  | AgÃªncia Nacional de Energia ElÃ©trica (Brazil) | http://www2.aneel.gov.br/aplicacoes/capacidadebrasil/capacidadebrasil.cfm | AgÃªncia Nacional de Energia ElÃ©trica (Brazil) |  | 2017 | [5 empty] | 20.3603
| BRA | Brazil | RÃªnic | BRA0029663 | 16 | -16.4811 | -51.417 | Hydro |  |  |  | 2016 |  | AgÃªncia Nacional de Energia ElÃ©trica (Brazil) | http://www2.aneel.gov.br/aplicacoes/capacidadebrasil/capacidadebrasil.cfm | AgÃªncia Nacional de Energia ElÃ©trica (Brazil) |  | 2017 | [5 empty] | 60.9451
| BRA | Brazil | RÃ´mulo Almeida Unidade I (Antiga Usina de CogeraÃ§Ã£o CamaÃ§ari - FAFEN Energia) | BRA0028206 | 138.02 | -12.6619 | -38.1969 | Gas |  |  |  | 2003 |  | AgÃªncia Nacional de Energia ElÃ©trica (Brazil) | http://www2.aneel.gov.br/aplicacoes/capacidadebrasil/capacidadebrasil.cfm | AgÃªncia Nacional de Energia ElÃ©trica (Brazil) |  | 2017 | [5 empty] | 991.491
| BRA | Brazil | SDR-RC | BRA0033082 | 1.08 | -12.9769 | -38.5075 | Oil |  |  |  | 1976 |  | AgÃªncia Nacional de Energia ElÃ©trica (Brazil) | http://www2.aneel.gov.br/aplicacoes/capacidadebrasil/capacidadebrasil.cfm | AgÃªncia Nacional de Energia ElÃ©trica (Brazil) |  | 2017 | [5 empty] | 4.6196
| BRA | Brazil | SE04 | BRA0031137 | 1.45 | -23.6461 | -46.6386 | Oil | [5 empty] | AgÃªncia Nacional de Energia ElÃ©trica (Brazil) | http://www2.aneel.gov.br/aplicacoes/capacidadebrasil/capacidadebrasil.cfm | AgÃªncia Nacional de Energia ElÃ©trica (Brazil) |  | 2017 | [5 empty] | 6.2022
| BRA | Brazil | SEDAL E1 | BRA0033702 | 2.6 | -17.5907 | -44.7089 | Oil |  |  |  | 2000 |  | AgÃªncia Nacional de Energia ElÃ©trica (Brazil) | http://www2.aneel.gov.br/aplicacoes/capacidadebrasil/capacidadebrasil.cfm | AgÃªncia Nacional de Energia ElÃ©trica (Brazil) |  | 2017 | [5 empty] | 11.1212
| BRA | Brazil | SHOPPING CASTANHEIRA | BRA0033446 | 4.352 | -1.3977 | -48.425 | Oil |  |  |  | 2012 |  | AgÃªncia Nacional de Energia ElÃ©trica (Brazil) | http://www2.aneel.gov.br/aplicacoes/capacidadebrasil/capacidadebrasil.cfm | AgÃªncia Nacional de Energia ElÃ©trica (Brazil) |  | 2017 | [5 empty] | 18.6152
| BRA | Brazil | SHOPPING CENTER IGUATEMI CAXIAS | BRA0032669 | 2.8992 | -29.1735 | -51.21 | Oil |  |  |  | 2008 |  | AgÃªncia Nacional de Energia ElÃ©trica (Brazil) | http://www2.aneel.gov.br/aplicacoes/capacidadebrasil/capacidadebrasil.cfm | AgÃªncia Nacional de Energia ElÃ©trica (Brazil) |  | 2017 | [5 empty] | 12.401
| BRA | Brazil | SHOPPING ESTAÃ‡ÃƒO | BRA0032841 | 1.7736 | -25.4349 | -49.258 | Oil |  |  |  | 2009 |  | AgÃªncia Nacional de Energia ElÃ©trica (Brazil) | http://www2.aneel.gov.br/aplicacoes/capacidadebrasil/capacidadebrasil.cfm | AgÃªncia Nacional de Energia ElÃ©trica (Brazil) |  | 2017 | [5 empty] | 7.5864
| BRA | Brazil | SHOPPING ESTAÃ‡ÃƒO OFFICE | BRA0032855 | 2.592 | -25.4349 | -49.258 | Oil |  |  |  | 2004 |  | AgÃªncia Nacional de Energia ElÃ©trica (Brazil) | http://www2.aneel.gov.br/aplicacoes/capacidadebrasil/capacidadebrasil.cfm | AgÃªncia Nacional de Energia ElÃ©trica (Brazil) |  | 2017 | [5 empty] | 11.087
| BRA | Brazil | SHOPPING MANAUS VIA NORTE | BRA0033444 | 3.7 | -2.9954 | -59.9923 | Oil |  |  |  | 2014 |  | AgÃªncia Nacional de Energia ElÃ©trica (Brazil) | http://www2.aneel.gov.br/aplicacoes/capacidadebrasil/capacidadebrasil.cfm | AgÃªncia Nacional de Energia ElÃ©trica (Brazil) |  | 2017 | [5 empty] | 15.8263
| BRA | Brazil | SHOPPING PARALELA | BRA0032672 | 1.53 | -12.9327 | -38.3855 | Oil |  |  |  | 2009 |  | AgÃªncia Nacional de Energia ElÃ©trica (Brazil) | http://www2.aneel.gov.br/aplicacoes/capacidadebrasil/capacidadebrasil.cfm | AgÃªncia Nacional de Energia ElÃ©trica (Brazil) |  | 2017 | [5 empty] | 6.5444
| BRA | Brazil | SHOPPING PATIO RORAIMA | BRA0033578 | 1.7592 | 2.8541 | -60.703 | Oil |  |  |  | 2014 |  | AgÃªncia Nacional de Energia ElÃ©trica (Brazil) | http://www2.aneel.gov.br/aplicacoes/capacidadebrasil/capacidadebrasil.cfm | AgÃªncia Nacional de Energia ElÃ©trica (Brazil) |  | 2017 | [5 empty] | 7.5248
| BRA | Brazil | SHOPPING VIA BRASIL | BRA0033205 | 2.736 | -22.8349 | -43.315 | Oil |  |  |  | 2012 |  | AgÃªncia Nacional de Energia ElÃ©trica (Brazil) | http://www2.aneel.gov.br/aplicacoes/capacidadebrasil/capacidadebrasil.cfm | AgÃªncia Nacional de Energia ElÃ©trica (Brazil) | 1094711 | 2017 | [5 empty] | 11.7029
| BRA | Brazil | SIDERMAUA | BRA0032954 | 1.44 | -19.4505 | -44.2161 | Oil |  |  |  | 2013 |  | AgÃªncia Nacional de Energia ElÃ©trica (Brazil) | http://www2.aneel.gov.br/aplicacoes/capacidadebrasil/capacidadebrasil.cfm | AgÃªncia Nacional de Energia ElÃ©trica (Brazil) |  | 2017 | [5 empty] | 6.1594
| BRA | Brazil | SM | BRA0030864 | 29.7 | -5.4422 | -35.9233 | Wind |  |  |  | 2015 |  | AgÃªncia Nacional de Energia ElÃ©trica (Brazil) | http://www2.aneel.gov.br/aplicacoes/capacidadebrasil/capacidadebrasil.cfm | AgÃªncia Nacional de Energia ElÃ©trica (Brazil) |  | 2017 | [5 empty] | 35.219
| BRA | Brazil | SOCIMOL | BRA0033464 | 2.4 | -5.1221 | -42.7991 | Oil |  |  |  | 2007 |  | AgÃªncia Nacional de Energia ElÃ©trica (Brazil) | http://www2.aneel.gov.br/aplicacoes/capacidadebrasil/capacidadebrasil.cfm | AgÃªncia Nacional de Energia ElÃ©trica (Brazil) |  | 2017 | [5 empty] | 10.2657
| BRA | Brazil | SPAIPA | BRA0033312 | 4.352 | -22.2271 | -49.8997 | Oil |  |  |  | 2011 |  | AgÃªncia Nacional de Energia ElÃ©trica (Brazil) | http://www2.aneel.gov.br/aplicacoes/capacidadebrasil/capacidadebrasil.cfm | AgÃªncia Nacional de Energia ElÃ©trica (Brazil) |  | 2017 | [5 empty] | 18.6152
| BRA | Brazil | SPO-IG | BRA0033169 | 4.8 | -23.5599 | -46.6378 | Oil |  |  |  | 2012 |  | AgÃªncia Nacional de Energia ElÃ©trica (Brazil) | http://www2.aneel.gov.br/aplicacoes/capacidadebrasil/capacidadebrasil.cfm | AgÃªncia Nacional de Energia ElÃ©trica (Brazil) |  | 2017 | [5 empty] | 20.5314
| BRA | Brazil | STF Anexo II | BRA0030464 | 1.088 | -15.7767 | -47.7879 | Oil | [5 empty] | AgÃªncia Nacional de Energia ElÃ©trica (Brazil) | http://www2.aneel.gov.br/aplicacoes/capacidadebrasil/capacidadebrasil.cfm | AgÃªncia Nacional de Energia ElÃ©trica (Brazil) |  | 2017 | [5 empty] | 4.6538
| BRA | Brazil | SVA | BRA0029148 | 4.9 | -29.783 | -55.792 | Biomass |  |  |  | 2008 |  | AgÃªncia Nacional de Energia ElÃ©trica (Brazil) | http://www2.aneel.gov.br/aplicacoes/capacidadebrasil/capacidadebrasil.cfm | AgÃªncia Nacional de Energia ElÃ©trica (Brazil) |  | 2017 | [5 empty] | 17.547
| BRA | Brazil | SabarÃ¡lcool | BRA0028151 | 4.365 | -23.6903 | -52.1983 | Biomass |  |  |  | 2001 |  | AgÃªncia Nacional de Energia ElÃ©trica (Brazil) | http://www2.aneel.gov.br/aplicacoes/capacidadebrasil/capacidadebrasil.cfm | AgÃªncia Nacional de Energia ElÃ©trica (Brazil) |  | 2017 | [5 empty] | 15.6312
| BRA | Brazil | Sabe Alimentos | BRA0031213 | 1.2 | -10.4178 | -36.9126 | Oil |  |  |  | 2012 |  | AgÃªncia Nacional de Energia ElÃ©trica (Brazil) | http://www2.aneel.gov.br/aplicacoes/capacidadebrasil/capacidadebrasil.cfm | AgÃªncia Nacional de Energia ElÃ©trica (Brazil) |  | 2017 | [5 empty] | 5.1329
| BRA | Brazil | Sacre 2 | BRA0028796 | 30 | -13.0194 | -58.1864 | Hydro |  |  |  | 2006 |  | AgÃªncia Nacional de Energia ElÃ©trica (Brazil) | http://www2.aneel.gov.br/aplicacoes/capacidadebrasil/capacidadebrasil.cfm | AgÃªncia Nacional de Energia ElÃ©trica (Brazil) |  | 2017 | [5 empty] | 114.2721
| BRA | Brazil | Safi | BRA0029624 | 4.64 | -21.4274 | -54.3595 | Biomass |  |  |  | 2007 |  | AgÃªncia Nacional de Energia ElÃ©trica (Brazil) | http://www2.aneel.gov.br/aplicacoes/capacidadebrasil/capacidadebrasil.cfm | AgÃªncia Nacional de Energia ElÃ©trica (Brazil) |  | 2017 | [5 empty] | 16.6159
| BRA | Brazil | Saldanha | BRA0002569 | 5.28 | -11.9858 | -62.1772 | Hydro |  |  |  | 2006 |  | AgÃªncia Nacional de Energia ElÃ©trica (Brazil) | http://www2.aneel.gov.br/aplicacoes/capacidadebrasil/capacidadebrasil.cfm | AgÃªncia Nacional de Energia ElÃ©trica (Brazil) |  | 2017 | [5 empty] | 20.1119
| BRA | Brazil | SalesÃ³polis | BRA0002570 | 1 | -23.5633 | -45.8364 | Hydro |  |  |  | 2008 |  | AgÃªncia Nacional de Energia ElÃ©trica (Brazil) | http://www2.aneel.gov.br/aplicacoes/capacidadebrasil/capacidadebrasil.cfm | AgÃªncia Nacional de Energia ElÃ©trica (Brazil) | 1064535 | 2017 | [5 empty] | 3.8091
| BRA | Brazil | Salgado | BRA0030383 | 3.6 | -8.4215 | -35.0052 | Biomass |  |  |  | 1973 |  | AgÃªncia Nacional de Energia ElÃ©trica (Brazil) | http://www2.aneel.gov.br/aplicacoes/capacidadebrasil/capacidadebrasil.cfm | AgÃªncia Nacional de Energia ElÃ©trica (Brazil) |  | 2017 | [5 empty] | 12.8917
| BRA | Brazil | Sali | BRA0029607 | 9.9 | -9.549 | -35.8575 | Biomass | [5 empty] | AgÃªncia Nacional de Energia ElÃ©trica (Brazil) | http://www2.aneel.gov.br/aplicacoes/capacidadebrasil/capacidadebrasil.cfm | AgÃªncia Nacional de Energia ElÃ©trica (Brazil) |  | 2017 | [5 empty] | 35.4521
| BRA | Brazil | Salto | BRA0028758 | 116 | -18.8083 | -51.1694 | Hydro |  |  |  | 2010 |  | AgÃªncia Nacional de Energia ElÃ©trica (Brazil) | http://www2.aneel.gov.br/aplicacoes/capacidadebrasil/capacidadebrasil.cfm | AgÃªncia Nacional de Energia ElÃ©trica (Brazil) | 1011467 | 2017 | [5 empty] | 441.8523
| BRA | Brazil | Salto | BRA0028203 | 19 | -15.2881 | -58.7106 | Hydro |  |  |  | 2007 |  | AgÃªncia Nacional de Energia ElÃ©trica (Brazil) | http://www2.aneel.gov.br/aplicacoes/capacidadebrasil/capacidadebrasil.cfm | AgÃªncia Nacional de Energia ElÃ©trica (Brazil) |  | 2017 | [5 empty] | 72.3724
| BRA | Brazil | Salto | BRA0027719 | 4.24 | -20.4942 | -43.4506 | Hydro |  |  |  | 2014 |  | AgÃªncia Nacional de Energia ElÃ©trica (Brazil) | http://www2.aneel.gov.br/aplicacoes/capacidadebrasil/capacidadebrasil.cfm | AgÃªncia Nacional de Energia ElÃ©trica (Brazil) |  | 2017 | [5 empty] | 16.1505
| BRA | Brazil | Salto | BRA0029056 | 30 | -26.5886 | -51.8138 | Wind |  |  |  | 2011 |  | AgÃªncia Nacional de Energia ElÃ©trica (Brazil) | http://www2.aneel.gov.br/aplicacoes/capacidadebrasil/capacidadebrasil.cfm | AgÃªncia Nacional de Energia ElÃ©trica (Brazil) |  | 2017 | [5 empty] | 35.5747
| BRA | Brazil | Salto (Antiga Eucatex) | BRA0028373 | 9.8 | -23.196 | -47.2572 | Gas |  |  |  | 2001 |  | AgÃªncia Nacional de Energia ElÃ©trica (Brazil) | http://www2.aneel.gov.br/aplicacoes/capacidadebrasil/capacidadebrasil.cfm | AgÃªncia Nacional de Energia ElÃ©trica (Brazil) |  | 2017 | [5 empty] | 70.4
| BRA | Brazil | Salto ApiacÃ¡s | BRA0031401 | 45 | -10.3376 | -56.9821 | Hydro |  |  |  | 2016 |  | AgÃªncia Nacional de Energia ElÃ©trica (Brazil) | http://www2.aneel.gov.br/aplicacoes/capacidadebrasil/capacidadebrasil.cfm | AgÃªncia Nacional de Energia ElÃ©trica (Brazil) | 1086832 | 2017 | [5 empty] | 171.4082
| BRA | Brazil | Salto Bandeirantes | BRA0029686 | 4.2 | -22.985 | -51.823 | Hydro |  |  |  | 2016 |  | AgÃªncia Nacional de Energia ElÃ©trica (Brazil) | http://www2.aneel.gov.br/aplicacoes/capacidadebrasil/capacidadebrasil.cfm | AgÃªncia Nacional de Energia ElÃ©trica (Brazil) |  | 2017 | [5 empty] | 15.9981
| BRA | Brazil | Salto Belo | BRA0002581 | 4 | -14.8672 | -53.2975 | Hydro | [5 empty] | AgÃªncia Nacional de Energia ElÃ©trica (Brazil) | http://www2.aneel.gov.br/aplicacoes/capacidadebrasil/capacidadebrasil.cfm | AgÃªncia Nacional de Energia ElÃ©trica (Brazil) | 1059138 | 2017 | [5 empty] | 15.2363
| BRA | Brazil | Salto Buriti | BRA0028671 | 10 | -8.7748 | -54.9504 | Hydro |  |  |  | 2008 |  | AgÃªncia Nacional de Energia ElÃ©trica (Brazil) | http://www2.aneel.gov.br/aplicacoes/capacidadebrasil/capacidadebrasil.cfm | AgÃªncia Nacional de Energia ElÃ©trica (Brazil) | 1068028 | 2017 | [5 empty] | 38.0907
| BRA | Brazil | Salto CorgÃ£o | BRA0027326 | 27 | -14.4467 | -59.4856 | Hydro |  |  |  | 2005 |  | AgÃªncia Nacional de Energia ElÃ©trica (Brazil) | http://www2.aneel.gov.br/aplicacoes/capacidadebrasil/capacidadebrasil.cfm | AgÃªncia Nacional de Energia ElÃ©trica (Brazil) | 1062521 | 2017 | [5 empty] | 102.8449
| BRA | Brazil | Salto Curucaca | BRA0028994 | 37.042 | -25.5328 | -51.8156 | Hydro |  |  |  | 2016 |  | AgÃªncia Nacional de Energia ElÃ©trica (Brazil) | http://www2.aneel.gov.br/aplicacoes/capacidadebrasil/capacidadebrasil.cfm | AgÃªncia Nacional de Energia ElÃ©trica (Brazil) | 1059131 | 2017 | [5 empty] | 141.0956
| BRA | Brazil | Salto CuruÃ¡ | BRA0028672 | 30 | -8.7735 | -54.9572 | Hydro |  |  |  | 2008 |  | AgÃªncia Nacional de Energia ElÃ©trica (Brazil) | http://www2.aneel.gov.br/aplicacoes/capacidadebrasil/capacidadebrasil.cfm | AgÃªncia Nacional de Energia ElÃ©trica (Brazil) | 1068029 | 2017 | [5 empty] | 114.2721
| BRA | Brazil | Salto Donner I | BRA0028931 | 1.88 | -26.7572 | -49.4556 | Hydro |  |  |  | 2007 |  | AgÃªncia Nacional de Energia ElÃ©trica (Brazil) | http://www2.aneel.gov.br/aplicacoes/capacidadebrasil/capacidadebrasil.cfm | AgÃªncia Nacional de Energia ElÃ©trica (Brazil) | 1092484 | 2017 | [5 empty] | 7.1611
| BRA | Brazil | Salto Donner II | BRA0030353 | 2.89 | -26.7567 | -49.4461 | Hydro |  |  |  | 2012 |  | AgÃªncia Nacional de Energia ElÃ©trica (Brazil) | http://www2.aneel.gov.br/aplicacoes/capacidadebrasil/capacidadebrasil.cfm | AgÃªncia Nacional de Energia ElÃ©trica (Brazil) | 1092483 | 2017 | [5 empty] | 11.0082
| BRA | Brazil | Salto Estrela | BRA0029431 | 2.23 | -26.3669 | -52.0072 | Hydro |  |  |  | 1950 |  | AgÃªncia Nacional de Energia ElÃ©trica (Brazil) | http://www2.aneel.gov.br/aplicacoes/capacidadebrasil/capacidadebrasil.cfm | AgÃªncia Nacional de Energia ElÃ©trica (Brazil) |  | 2017 | [5 empty] | 8.4942
| BRA | Brazil | Salto Forqueta | BRA0027713 | 6.124 | -29.0836 | -52.2082 | Hydro |  |  |  | 2003 |  | AgÃªncia Nacional de Energia ElÃ©trica (Brazil) | http://www2.aneel.gov.br/aplicacoes/capacidadebrasil/capacidadebrasil.cfm | AgÃªncia Nacional de Energia ElÃ©trica (Brazil) | 1059136 | 2017 | [5 empty] | 23.3268
| BRA | Brazil | Salto Grande | BRA0027172 | 4.55 | -22.9833 | -46.8333 | Hydro | [5 empty] | AgÃªncia Nacional de Energia ElÃ©trica (Brazil) | http://www2.aneel.gov.br/aplicacoes/capacidadebrasil/capacidadebrasil.cfm | AgÃªncia Nacional de Energia ElÃ©trica (Brazil) | 1012684 | 2017 | [5 empty] | 17.3313
| BRA | Brazil | Salto Grande | BRA0027210 | 102 | -19.1156 | -42.7186 | Hydro |  |  |  | 1956 |  | AgÃªncia Nacional de Energia ElÃ©trica (Brazil) | http://www2.aneel.gov.br/aplicacoes/capacidadebrasil/capacidadebrasil.cfm | AgÃªncia Nacional de Energia ElÃ©trica (Brazil) | 1011467 | 2017 | [5 empty] | 388.5253
| BRA | Brazil | Salto Grande (Lucas Nogueira Garcez) | BRA0002648 | 73.8 | -22.9042 | -50.0003 | Hydro |  |  |  | 1958 |  | AgÃªncia Nacional de Energia ElÃ©trica (Brazil) | http://www2.aneel.gov.br/aplicacoes/capacidadebrasil/capacidadebrasil.cfm | AgÃªncia Nacional de Energia ElÃ©trica (Brazil) | 1012562 | 2017 | [5 empty] | 281.1095
| BRA | Brazil | Salto GÃ³es | BRA0030338 | 20 | -27.1044 | -51.2861 | Hydro |  |  |  | 2012 |  | AgÃªncia Nacional de Energia ElÃ©trica (Brazil) | http://www2.aneel.gov.br/aplicacoes/capacidadebrasil/capacidadebrasil.cfm | AgÃªncia Nacional de Energia ElÃ©trica (Brazil) | 1080616 | 2017 | [5 empty] | 76.1814
| BRA | Brazil | Salto Morais | BRA0002656 | 2.394 | -18.9492 | -49.3831 | Hydro | [5 empty] | AgÃªncia Nacional de Energia ElÃ©trica (Brazil) | http://www2.aneel.gov.br/aplicacoes/capacidadebrasil/capacidadebrasil.cfm | AgÃªncia Nacional de Energia ElÃ©trica (Brazil) | 1011507 | 2017 | [5 empty] | 9.1189
| BRA | Brazil | Salto Natal | BRA0027879 | 15.16 | -24.0722 | -52.2917 | Hydro |  |  |  | 2003 |  | AgÃªncia Nacional de Energia ElÃ©trica (Brazil) | http://www2.aneel.gov.br/aplicacoes/capacidadebrasil/capacidadebrasil.cfm | AgÃªncia Nacional de Energia ElÃ©trica (Brazil) | 1058943 | 2017 | [5 empty] | 57.7455
| BRA | Brazil | Salto OsÃ³rio | BRA0002659 | 1078 | -25.5333 | -53.0333 | Hydro |  |  |  | 1975 |  | AgÃªncia Nacional de Energia ElÃ©trica (Brazil) | http://www2.aneel.gov.br/aplicacoes/capacidadebrasil/capacidadebrasil.cfm | AgÃªncia Nacional de Energia ElÃ©trica (Brazil) | 1011796 | 2017 | [5 empty] | 4106.1788
| BRA | Brazil | Salto PilÃ£o | BRA0028564 | 191.89 | -27.1167 | -49.5 | Hydro |  |  |  | 2009 |  | AgÃªncia Nacional de Energia ElÃ©trica (Brazil) | http://www2.aneel.gov.br/aplicacoes/capacidadebrasil/capacidadebrasil.cfm | AgÃªncia Nacional de Energia ElÃ©trica (Brazil) | 1042241 | 2017 | [5 empty] | 730.9227
| BRA | Brazil | Salto Rio Branco | BRA0002670 | 2.4 | -25.1667 | -50.9403 | Hydro | [5 empty] | AgÃªncia Nacional de Energia ElÃ©trica (Brazil) | http://www2.aneel.gov.br/aplicacoes/capacidadebrasil/capacidadebrasil.cfm | AgÃªncia Nacional de Energia ElÃ©trica (Brazil) |  | 2017 | [5 empty] | 9.1418
| BRA | Brazil | Salto Santiago | BRA0002672 | 1420 | -25.65 | -52.6167 | Hydro |  |  |  | 1980 |  | AgÃªncia Nacional de Energia ElÃ©trica (Brazil) | http://www2.aneel.gov.br/aplicacoes/capacidadebrasil/capacidadebrasil.cfm | AgÃªncia Nacional de Energia ElÃ©trica (Brazil) | 1011797 | 2017 | [5 empty] | 5408.8812
| BRA | Brazil | Salto SÃ£o Pedro | BRA0026885 | 3.65 | -25.6625 | -51.9656 | Hydro | [5 empty] | AgÃªncia Nacional de Energia ElÃ©trica (Brazil) | http://www2.aneel.gov.br/aplicacoes/capacidadebrasil/capacidadebrasil.cfm | AgÃªncia Nacional de Energia ElÃ©trica (Brazil) |  | 2017 | [5 empty] | 13.9031
| BRA | Brazil | Salto TrÃªs de Maio | BRA0028653 | 20 | -8.7464 | -55.0325 | Hydro |  |  |  | 2010 |  | AgÃªncia Nacional de Energia ElÃ©trica (Brazil) | http://www2.aneel.gov.br/aplicacoes/capacidadebrasil/capacidadebrasil.cfm | AgÃªncia Nacional de Energia ElÃ©trica (Brazil) | 1068027 | 2017 | [5 empty] | 76.1814
| BRA | Brazil | Salto VoltÃ£o | BRA0003047 | 8.2 | -26.7833 | -52.5 | Hydro |  |  |  | 2001 |  | AgÃªncia Nacional de Energia ElÃ©trica (Brazil) | http://www2.aneel.gov.br/aplicacoes/capacidadebrasil/capacidadebrasil.cfm | AgÃªncia Nacional de Energia ElÃ©trica (Brazil) | 1093214 | 2017 | [5 empty] | 31.2344
| BRA | Brazil | Salto das Flores | BRA0028831 | 6.7 | -26.6667 | -53.6639 | Hydro |  |  |  | 2011 |  | AgÃªncia Nacional de Energia ElÃ©trica (Brazil) | http://www2.aneel.gov.br/aplicacoes/capacidadebrasil/capacidadebrasil.cfm | AgÃªncia Nacional de Energia ElÃ©trica (Brazil) | 1063205 | 2017 | [5 empty] | 25.5208
| BRA | Brazil | Salto do Iporanga | BRA0002626 | 36.87 | -24.0997 | -47.7203 | Hydro |  |  |  | 1989 |  | AgÃªncia Nacional de Energia ElÃ©trica (Brazil) | http://www2.aneel.gov.br/aplicacoes/capacidadebrasil/capacidadebrasil.cfm | AgÃªncia Nacional de Energia ElÃ©trica (Brazil) | 1012495 | 2017 | [5 empty] | 140.4405
| BRA | Brazil | Salto do Jardim | BRA0002628 | 1.19 | -26.2425 | -51.2758 | Hydro |  |  |  | 1966 |  | AgÃªncia Nacional de Energia ElÃ©trica (Brazil) | http://www2.aneel.gov.br/aplicacoes/capacidadebrasil/capacidadebrasil.cfm | AgÃªncia Nacional de Energia ElÃ©trica (Brazil) |  | 2017 | [5 empty] | 4.5328
| BRA | Brazil | Salto do Paraopeba | BRA0002633 | 2.46 | -20.5067 | -43.9861 | Hydro | [5 empty] | AgÃªncia Nacional de Energia ElÃ©trica (Brazil) | http://www2.aneel.gov.br/aplicacoes/capacidadebrasil/capacidadebrasil.cfm | AgÃªncia Nacional de Energia ElÃ©trica (Brazil) |  | 2017 | [5 empty] | 9.3703
| BRA | Brazil | Salto do Passo Velho | BRA0002173 | 1.8 | -26.75 | -52.4167 | Hydro |  |  |  | 2001 |  | AgÃªncia Nacional de Energia ElÃ©trica (Brazil) | http://www2.aneel.gov.br/aplicacoes/capacidadebrasil/capacidadebrasil.cfm | AgÃªncia Nacional de Energia ElÃ©trica (Brazil) | 1093213 | 2017 | [5 empty] | 6.8563
| BRA | Brazil | Salto do Rio Verdinho | BRA0028760 | 93 | -19.1456 | -50.7672 | Hydro |  |  |  | 2010 |  | AgÃªncia Nacional de Energia ElÃ©trica (Brazil) | http://www2.aneel.gov.br/aplicacoes/capacidadebrasil/capacidadebrasil.cfm | AgÃªncia Nacional de Energia ElÃ©trica (Brazil) | 1054700 | 2017 | [5 empty] | 354.2436
| BRA | Brazil | Salvador | BRA0002683 | 19.73 | -12.8603 | -38.3521 | Waste |  |  |  | 2010 |  | AgÃªncia Nacional de Energia ElÃ©trica (Brazil) | http://www2.aneel.gov.br/aplicacoes/capacidadebrasil/capacidadebrasil.cfm | AgÃªncia Nacional de Energia ElÃ©trica (Brazil) | 1080535 | 2017 | [5 empty] | 0
| BRA | Brazil | Samuel | BRA0002687 | 216.75 | -8.7516 | -63.4544 | Hydro |  |  |  | 1989 |  | AgÃªncia Nacional de Energia ElÃ©trica (Brazil) | http://www2.aneel.gov.br/aplicacoes/capacidadebrasil/capacidadebrasil.cfm | AgÃªncia Nacional de Energia ElÃ©trica (Brazil) | 1011771 | 2017 | [5 empty] | 825.6162
| BRA | Brazil | Sangradouro 2 | BRA0030381 | 29.9 | -29.912 | -50.2823 | Wind |  |  |  | 2012 |  | AgÃªncia Nacional de Energia ElÃ©trica (Brazil) | http://www2.aneel.gov.br/aplicacoes/capacidadebrasil/capacidadebrasil.cfm | AgÃªncia Nacional de Energia ElÃ©trica (Brazil) | 1065727 | 2017 | [5 empty] | 35.4561
| BRA | Brazil | Sangradouro 3 | BRA0030330 | 27.6 | -29.9595 | -50.3114 | Wind |  |  |  | 2012 |  | AgÃªncia Nacional de Energia ElÃ©trica (Brazil) | http://www2.aneel.gov.br/aplicacoes/capacidadebrasil/capacidadebrasil.cfm | AgÃªncia Nacional de Energia ElÃ©trica (Brazil) | 1065727 | 2017 | [5 empty] | 32.7287
| BRA | Brazil | Sansuy | BRA0029907 | 1.92 | -12.6935 | -38.3147 | Oil | [5 empty] | AgÃªncia Nacional de Energia ElÃ©trica (Brazil) | http://www2.aneel.gov.br/aplicacoes/capacidadebrasil/capacidadebrasil.cfm | AgÃªncia Nacional de Energia ElÃ©trica (Brazil) |  | 2017 | [5 empty] | 8.2126
| BRA | Brazil | Sansuy | BRA0030436 | 1.825 | -23.6473 | -46.842 | Oil |  |  |  | 2011 |  | AgÃªncia Nacional de Energia ElÃ©trica (Brazil) | http://www2.aneel.gov.br/aplicacoes/capacidadebrasil/capacidadebrasil.cfm | AgÃªncia Nacional de Energia ElÃ©trica (Brazil) |  | 2017 | [5 empty] | 7.8062
| BRA | Brazil | Santa AdÃ©lia | BRA0027343 | 42 | -21.3372 | -48.293 | Biomass |  |  |  | 2002 |  | AgÃªncia Nacional de Energia ElÃ©trica (Brazil) | http://www2.aneel.gov.br/aplicacoes/capacidadebrasil/capacidadebrasil.cfm | AgÃªncia Nacional de Energia ElÃ©trica (Brazil) |  | 2017 | [5 empty] | 150.403
| BRA | Brazil | Santa AdÃ©lia | BRA0028186 | 1 | -23.244 | -47.7685 | Hydro |  |  |  | 2006 |  | AgÃªncia Nacional de Energia ElÃ©trica (Brazil) | http://www2.aneel.gov.br/aplicacoes/capacidadebrasil/capacidadebrasil.cfm | AgÃªncia Nacional de Energia ElÃ©trica (Brazil) |  | 2017 | [5 empty] | 3.8091
| BRA | Brazil | Santa Ana | BRA0029778 | 6.304 | -27.4983 | -49.0353 | Hydro |  |  |  | 2010 |  | AgÃªncia Nacional de Energia ElÃ©trica (Brazil) | http://www2.aneel.gov.br/aplicacoes/capacidadebrasil/capacidadebrasil.cfm | AgÃªncia Nacional de Energia ElÃ©trica (Brazil) | 1078576 | 2017 | [5 empty] | 24.0124
| BRA | Brazil | Santa Branca | BRA0002696 | 56.05 | -23.3756 | -45.8761 | Hydro |  |  |  | 1999 |  | AgÃªncia Nacional de Energia ElÃ©trica (Brazil) | http://www2.aneel.gov.br/aplicacoes/capacidadebrasil/capacidadebrasil.cfm | AgÃªncia Nacional de Energia ElÃ©trica (Brazil) |  | 2017 | [5 empty] | 213.4984
| BRA | Brazil | Santa BÃ¡rbara | BRA0031277 | 1.1 | -20.8061 | -42.3636 | Hydro |  |  |  | 2013 |  | AgÃªncia Nacional de Energia ElÃ©trica (Brazil) | http://www2.aneel.gov.br/aplicacoes/capacidadebrasil/capacidadebrasil.cfm | AgÃªncia Nacional de Energia ElÃ©trica (Brazil) |  | 2017 | [5 empty] | 4.19
| BRA | Brazil | Santa Carolina | BRA0030723 | 10.5 | -28.6151 | -51.4034 | Hydro |  |  |  | 2016 |  | AgÃªncia Nacional de Energia ElÃ©trica (Brazil) | http://www2.aneel.gov.br/aplicacoes/capacidadebrasil/capacidadebrasil.cfm | AgÃªncia Nacional de Energia ElÃ©trica (Brazil) | 1097889 | 2017 | [5 empty] | 39.9952
| BRA | Brazil | Santa CecÃ­lia | BRA0029151 | 1.75 | -15.9822 | -55.3756 | Hydro |  |  |  | 2016 |  | AgÃªncia Nacional de Energia ElÃ©trica (Brazil) | http://www2.aneel.gov.br/aplicacoes/capacidadebrasil/capacidadebrasil.cfm | AgÃªncia Nacional de Energia ElÃ©trica (Brazil) |  | 2017 | [5 empty] | 6.6659
| BRA | Brazil | Santa Clara | BRA0028361 | 120.168 | -25.6478 | -51.9536 | Hydro |  |  |  | 2005 |  | AgÃªncia Nacional de Energia ElÃ©trica (Brazil) | http://www2.aneel.gov.br/aplicacoes/capacidadebrasil/capacidadebrasil.cfm | AgÃªncia Nacional de Energia ElÃ©trica (Brazil) |  | 2017 | [5 empty] | 457.7285
| BRA | Brazil | Santa Clara | BRA0002699 | 60 | -17.8508 | -40.3106 | Hydro |  |  |  | 2002 |  | AgÃªncia Nacional de Energia ElÃ©trica (Brazil) | http://www2.aneel.gov.br/aplicacoes/capacidadebrasil/capacidadebrasil.cfm | AgÃªncia Nacional de Energia ElÃ©trica (Brazil) |  | 2017 | [5 empty] | 228.5443
| BRA | Brazil | Santa Clara I | BRA0028850 | 3.6 | -25.6478 | -51.9536 | Hydro |  |  |  | 2005 |  | AgÃªncia Nacional de Energia ElÃ©trica (Brazil) | http://www2.aneel.gov.br/aplicacoes/capacidadebrasil/capacidadebrasil.cfm | AgÃªncia Nacional de Energia ElÃ©trica (Brazil) |  | 2017 | [5 empty] | 13.7127
| BRA | Brazil | Santa Clara I | BRA0030292 | 30 | -5.2432 | -35.8988 | Wind |  |  |  | 2014 |  | AgÃªncia Nacional de Energia ElÃ©trica (Brazil) | http://www2.aneel.gov.br/aplicacoes/capacidadebrasil/capacidadebrasil.cfm | AgÃªncia Nacional de Energia ElÃ©trica (Brazil) | 1088375 | 2017 | [5 empty] | 35.5747
| BRA | Brazil | Santa Clara II | BRA0030308 | 30 | -5.2675 | -35.9102 | Wind |  |  |  | 2014 |  | AgÃªncia Nacional de Energia ElÃ©trica (Brazil) | http://www2.aneel.gov.br/aplicacoes/capacidadebrasil/capacidadebrasil.cfm | AgÃªncia Nacional de Energia ElÃ©trica (Brazil) |  | 2017 | [5 empty] | 35.5747
| BRA | Brazil | Santa Clara III | BRA0030293 | 30 | -5.2688 | -35.9036 | Wind |  |  |  | 2014 |  | AgÃªncia Nacional de Energia ElÃ©trica (Brazil) | http://www2.aneel.gov.br/aplicacoes/capacidadebrasil/capacidadebrasil.cfm | AgÃªncia Nacional de Energia ElÃ©trica (Brazil) |  | 2017 | [5 empty] | 35.5747
| BRA | Brazil | Santa Clara IV | BRA0030307 | 30 | -5.2394 | -35.9135 | Wind |  |  |  | 2014 |  | AgÃªncia Nacional de Energia ElÃ©trica (Brazil) | http://www2.aneel.gov.br/aplicacoes/capacidadebrasil/capacidadebrasil.cfm | AgÃªncia Nacional de Energia ElÃ©trica (Brazil) |  | 2017 | [5 empty] | 35.5747
| BRA | Brazil | Santa Clara V | BRA0030378 | 30 | -5.2597 | -35.9217 | Wind |  |  |  | 2014 |  | AgÃªncia Nacional de Energia ElÃ©trica (Brazil) | http://www2.aneel.gov.br/aplicacoes/capacidadebrasil/capacidadebrasil.cfm | AgÃªncia Nacional de Energia ElÃ©trica (Brazil) | 1088375 | 2017 | [5 empty] | 35.5747
| BRA | Brazil | Santa Clara VI | BRA0030304 | 30 | -5.2403 | -35.927 | Wind |  |  |  | 2014 |  | AgÃªncia Nacional de Energia ElÃ©trica (Brazil) | http://www2.aneel.gov.br/aplicacoes/capacidadebrasil/capacidadebrasil.cfm | AgÃªncia Nacional de Energia ElÃ©trica (Brazil) |  | 2017 | [5 empty] | 35.5747
| BRA | Brazil | Santa Cruz | BRA0027557 | 1.4 | -25.1494 | -49.4217 | Hydro | [5 empty] | AgÃªncia Nacional de Energia ElÃ©trica (Brazil) | http://www2.aneel.gov.br/aplicacoes/capacidadebrasil/capacidadebrasil.cfm | AgÃªncia Nacional de Energia ElÃ©trica (Brazil) |  | 2017 | [5 empty] | 5.3327
| BRA | Brazil | Santa Cruz | BRA0026701 | 3.97 | -12.2117 | -45.4681 | Hydro | [5 empty] | AgÃªncia Nacional de Energia ElÃ©trica (Brazil) | http://www2.aneel.gov.br/aplicacoes/capacidadebrasil/capacidadebrasil.cfm | AgÃªncia Nacional de Energia ElÃ©trica (Brazil) |  | 2017 | [5 empty] | 15.122
| BRA | Brazil | Santa Cruz AB (Antiga Ometto) | BRA0001609 | 86.4 | -21.7545 | -48.0793 | Biomass |  |  |  | 2009 |  | AgÃªncia Nacional de Energia ElÃ©trica (Brazil) | http://www2.aneel.gov.br/aplicacoes/capacidadebrasil/capacidadebrasil.cfm | AgÃªncia Nacional de Energia ElÃ©trica (Brazil) |  | 2017 | [5 empty] | 309.4004
| BRA | Brazil | Santa Cruz de Monte Negro | BRA0029434 | 17.01 | -10.2303 | -63.2336 | Hydro |  |  |  | 2014 |  | AgÃªncia Nacional de Energia ElÃ©trica (Brazil) | http://www2.aneel.gov.br/aplicacoes/capacidadebrasil/capacidadebrasil.cfm | AgÃªncia Nacional de Energia ElÃ©trica (Brazil) | 1093194 | 2017 | [5 empty] | 64.7923
| BRA | Brazil | Santa CÃ¢ndida I | BRA0027767 | 29 | -22.1016 | -48.4722 | Biomass |  |  |  | 2002 |  | AgÃªncia Nacional de Energia ElÃ©trica (Brazil) | http://www2.aneel.gov.br/aplicacoes/capacidadebrasil/capacidadebrasil.cfm | AgÃªncia Nacional de Energia ElÃ©trica (Brazil) |  | 2017 | [5 empty] | 103.8497
| BRA | Brazil | Santa CÃ¢ndida II | BRA0031739 | 55 | -22.1054 | -48.529 | Biomass |  |  |  | 2016 |  | AgÃªncia Nacional de Energia ElÃ©trica (Brazil) | http://www2.aneel.gov.br/aplicacoes/capacidadebrasil/capacidadebrasil.cfm | AgÃªncia Nacional de Energia ElÃ©trica (Brazil) |  | 2017 | [5 empty] | 196.9563
| BRA | Brazil | Santa Edwiges II | BRA0028183 | 13 | -14.3556 | -46.1928 | Hydro |  |  |  | 2006 |  | AgÃªncia Nacional de Energia ElÃ©trica (Brazil) | http://www2.aneel.gov.br/aplicacoes/capacidadebrasil/capacidadebrasil.cfm | AgÃªncia Nacional de Energia ElÃ©trica (Brazil) | 1063536 | 2017 | [5 empty] | 49.5179
| BRA | Brazil | Santa Edwiges III | BRA0028182 | 11.6 | -14.3717 | -46.2914 | Hydro |  |  |  | 2009 |  | AgÃªncia Nacional de Energia ElÃ©trica (Brazil) | http://www2.aneel.gov.br/aplicacoes/capacidadebrasil/capacidadebrasil.cfm | AgÃªncia Nacional de Energia ElÃ©trica (Brazil) | 1063537 | 2017 | [5 empty] | 44.1852
| BRA | Brazil | Santa Elisa - Unidade I | BRA0028232 | 58 | -21.1057 | -48.068 | Biomass |  |  |  | 2002 |  | AgÃªncia Nacional de Energia ElÃ©trica (Brazil) | http://www2.aneel.gov.br/aplicacoes/capacidadebrasil/capacidadebrasil.cfm | AgÃªncia Nacional de Energia ElÃ©trica (Brazil) |  | 2017 | [5 empty] | 207.6994
| BRA | Brazil | Santa Elisa - Unidade II | BRA0027537 | 4 | -21.119 | -47.9995 | Biomass |  |  |  | 2002 |  | AgÃªncia Nacional de Energia ElÃ©trica (Brazil) | http://www2.aneel.gov.br/aplicacoes/capacidadebrasil/capacidadebrasil.cfm | AgÃªncia Nacional de Energia ElÃ©trica (Brazil) |  | 2017 | [5 empty] | 14.3241
| BRA | Brazil | Santa FÃ© | BRA0031156 | 2 | -21.7704 | -48.5403 | Oil |  |  |  | 2012 |  | AgÃªncia Nacional de Energia ElÃ©trica (Brazil) | http://www2.aneel.gov.br/aplicacoes/capacidadebrasil/capacidadebrasil.cfm | AgÃªncia Nacional de Energia ElÃ©trica (Brazil) |  | 2017 | [5 empty] | 8.5548
| BRA | Brazil | Santa FÃ© | BRA0027922 | 6.4 | -21.8145 | -48.6043 | Biomass |  |  |  | 1976 |  | AgÃªncia Nacional de Energia ElÃ©trica (Brazil) | http://www2.aneel.gov.br/aplicacoes/capacidadebrasil/capacidadebrasil.cfm | AgÃªncia Nacional de Energia ElÃ©trica (Brazil) |  | 2017 | [5 empty] | 22.9185
| BRA | Brazil | Santa FÃ© I | BRA0028752 | 30 | -22.0231 | -43.1628 | Hydro |  |  |  | 2008 |  | AgÃªncia Nacional de Energia ElÃ©trica (Brazil) | http://www2.aneel.gov.br/aplicacoes/capacidadebrasil/capacidadebrasil.cfm | AgÃªncia Nacional de Energia ElÃ©trica (Brazil) |  | 2017 | [5 empty] | 114.2721
| BRA | Brazil | Santa Gabriela | BRA0028996 | 24 | -17.5375 | -54.4333 | Hydro |  |  |  | 2009 |  | AgÃªncia Nacional de Energia ElÃ©trica (Brazil) | http://www2.aneel.gov.br/aplicacoes/capacidadebrasil/capacidadebrasil.cfm | AgÃªncia Nacional de Energia ElÃ©trica (Brazil) | 1078132 | 2017 | [5 empty] | 91.4177
| BRA | Brazil | Santa Helena | BRA0030961 | 5.335 | -17.7561 | -44.4725 | Hydro |  |  |  | 2014 |  | AgÃªncia Nacional de Energia ElÃ©trica (Brazil) | http://www2.aneel.gov.br/aplicacoes/capacidadebrasil/capacidadebrasil.cfm | AgÃªncia Nacional de Energia ElÃ©trica (Brazil) | 1063749 | 2017 | [5 empty] | 20.3214
| BRA | Brazil | Santa Helena | BRA0030173 | 10 | -21.9955 | -53.4217 | Biomass |  |  |  | 2011 |  | AgÃªncia Nacional de Energia ElÃ©trica (Brazil) | http://www2.aneel.gov.br/aplicacoes/capacidadebrasil/capacidadebrasil.cfm | AgÃªncia Nacional de Energia ElÃ©trica (Brazil) | 1063749 | 2017 | [5 empty] | 35.8102
| BRA | Brazil | Santa Helena | BRA0030834 | 29.7 | -5.4721 | -35.9162 | Wind |  |  |  | 2015 |  | AgÃªncia Nacional de Energia ElÃ©trica (Brazil) | http://www2.aneel.gov.br/aplicacoes/capacidadebrasil/capacidadebrasil.cfm | AgÃªncia Nacional de Energia ElÃ©trica (Brazil) |  | 2017 | [5 empty] | 35.219
| BRA | Brazil | Santa Helena | BRA0028213 | 4.8 | -22.7968 | -47.653 | Biomass |  |  |  | 1990 |  | AgÃªncia Nacional de Energia ElÃ©trica (Brazil) | http://www2.aneel.gov.br/aplicacoes/capacidadebrasil/capacidadebrasil.cfm | AgÃªncia Nacional de Energia ElÃ©trica (Brazil) | 1063749 | 2017 | [5 empty] | 17.1889
| BRA | Brazil | Santa Helena AÃ§Ãºcar e Ãlcool | BRA0028115 | 4.4 | -17.8185 | -50.5298 | Biomass | [5 empty] | AgÃªncia Nacional de Energia ElÃ©trica (Brazil) | http://www2.aneel.gov.br/aplicacoes/capacidadebrasil/capacidadebrasil.cfm | AgÃªncia Nacional de Energia ElÃ©trica (Brazil) |  | 2017 | [5 empty] | 15.7565
| BRA | Brazil | Santa HermÃ­nia | BRA0028452 | 1.2 | -22.8093 | -50.0674 | Biomass | [5 empty] | AgÃªncia Nacional de Energia ElÃ©trica (Brazil) | http://www2.aneel.gov.br/aplicacoes/capacidadebrasil/capacidadebrasil.cfm | AgÃªncia Nacional de Energia ElÃ©trica (Brazil) |  | 2017 | [5 empty] | 4.2972
| BRA | Brazil | Santa Ines | BRA0029810 | 2.6 | -21.0821 | -48.0248 | Biomass | [5 empty] | AgÃªncia Nacional de Energia ElÃ©trica (Brazil) | http://www2.aneel.gov.br/aplicacoes/capacidadebrasil/capacidadebrasil.cfm | AgÃªncia Nacional de Energia ElÃ©trica (Brazil) |  | 2017 | [5 empty] | 9.3107
| BRA | Brazil | Santa Isabel | BRA0028401 | 46 | -21.5065 | -49.2004 | Biomass |  |  |  | 1980 |  | AgÃªncia Nacional de Energia ElÃ©trica (Brazil) | http://www2.aneel.gov.br/aplicacoes/capacidadebrasil/capacidadebrasil.cfm | AgÃªncia Nacional de Energia ElÃ©trica (Brazil) | 1080558 | 2017 | [5 empty] | 164.7271
| BRA | Brazil | Santa Izabel | BRA0029430 | 1 | -20.4183 | -54.4197 | Hydro |  |  |  | 2009 |  | AgÃªncia Nacional de Energia ElÃ©trica (Brazil) | http://www2.aneel.gov.br/aplicacoes/capacidadebrasil/capacidadebrasil.cfm | AgÃªncia Nacional de Energia ElÃ©trica (Brazil) |  | 2017 | [5 empty] | 3.8091
| BRA | Brazil | Santa Juliana | BRA0030166 | 88 | -19.3023 | -47.464 | Biomass |  |  |  | 2010 |  | AgÃªncia Nacional de Energia ElÃ©trica (Brazil) | http://www2.aneel.gov.br/aplicacoes/capacidadebrasil/capacidadebrasil.cfm | AgÃªncia Nacional de Energia ElÃ©trica (Brazil) |  | 2017 | [5 empty] | 315.1301
| BRA | Brazil | Santa Laura | BRA0027972 | 15 | -26.7666 | -52.3178 | Hydro |  |  |  | 2007 |  | AgÃªncia Nacional de Energia ElÃ©trica (Brazil) | http://www2.aneel.gov.br/aplicacoes/capacidadebrasil/capacidadebrasil.cfm | AgÃªncia Nacional de Energia ElÃ©trica (Brazil) | 1063539 | 2017 | [5 empty] | 57.1361
| BRA | Brazil | Santa Luzia Alto | BRA0029652 | 28.5 | -26.6119 | -52.5297 | Hydro |  |  |  | 2011 |  | AgÃªncia Nacional de Energia ElÃ©trica (Brazil) | http://www2.aneel.gov.br/aplicacoes/capacidadebrasil/capacidadebrasil.cfm | AgÃªncia Nacional de Energia ElÃ©trica (Brazil) | 1088154 | 2017 | [5 empty] | 108.5585
| BRA | Brazil | Santa Luzia DÂ´Oeste | BRA0026716 | 3 | -12.3453 | -61.7697 | Hydro | [5 empty] | AgÃªncia Nacional de Energia ElÃ©trica (Brazil) | http://www2.aneel.gov.br/aplicacoes/capacidadebrasil/capacidadebrasil.cfm | AgÃªncia Nacional de Energia ElÃ©trica (Brazil) |  | 2017 | [5 empty] | 11.4272
| BRA | Brazil | Santa Luzia I | BRA0030006 | 130 | -21.4315 | -54.3718 | Biomass |  |  |  | 2010 |  | AgÃªncia Nacional de Energia ElÃ©trica (Brazil) | http://www2.aneel.gov.br/aplicacoes/capacidadebrasil/capacidadebrasil.cfm | AgÃªncia Nacional de Energia ElÃ©trica (Brazil) | 1076672 | 2017 | [5 empty] | 465.533
| BRA | Brazil | Santa LÃºcia | BRA0027912 | 4.4 | -22.3313 | -47.3959 | Biomass | [5 empty] | AgÃªncia Nacional de Energia ElÃ©trica (Brazil) | http://www2.aneel.gov.br/aplicacoes/capacidadebrasil/capacidadebrasil.cfm | AgÃªncia Nacional de Energia ElÃ©trica (Brazil) |  | 2017 | [5 empty] | 15.7565
| BRA | Brazil | Santa LÃºcia | BRA0027987 | 5 | -13.5436 | -59.0303 | Hydro | [5 empty] | AgÃªncia Nacional de Energia ElÃ©trica (Brazil) | http://www2.aneel.gov.br/aplicacoes/capacidadebrasil/capacidadebrasil.cfm | AgÃªncia Nacional de Energia ElÃ©trica (Brazil) |  | 2017 | [5 empty] | 19.0454
| BRA | Brazil | Santa LÃºcia II | BRA0028395 | 7.6 | -13.5517 | -59.0367 | Hydro |  |  |  | 2003 |  | AgÃªncia Nacional de Energia ElÃ©trica (Brazil) | http://www2.aneel.gov.br/aplicacoes/capacidadebrasil/capacidadebrasil.cfm | AgÃªncia Nacional de Energia ElÃ©trica (Brazil) |  | 2017 | [5 empty] | 28.9489
| BRA | Brazil | Santa Maria | BRA0030681 | 3.47 | -26.7522 | -49.4189 | Hydro |  |  |  | 1999 |  | AgÃªncia Nacional de Energia ElÃ©trica (Brazil) | http://www2.aneel.gov.br/aplicacoes/capacidadebrasil/capacidadebrasil.cfm | AgÃªncia Nacional de Energia ElÃ©trica (Brazil) |  | 2017 | [5 empty] | 13.2175
| BRA | Brazil | Santa Maria | BRA0029768 | 6.4 | -25.443 | -51.6453 | Biomass |  |  |  | 2009 |  | AgÃªncia Nacional de Energia ElÃ©trica (Brazil) | http://www2.aneel.gov.br/aplicacoes/capacidadebrasil/capacidadebrasil.cfm | AgÃªncia Nacional de Energia ElÃ©trica (Brazil) |  | 2017 | [5 empty] | 22.9185
| BRA | Brazil | Santa Maria | BRA0029019 | 4.95 | -8.2947 | -35.5956 | Wind |  |  |  | 2010 |  | AgÃªncia Nacional de Energia ElÃ©trica (Brazil) | http://www2.aneel.gov.br/aplicacoes/capacidadebrasil/capacidadebrasil.cfm | AgÃªncia Nacional de Energia ElÃ©trica (Brazil) |  | 2017 | [5 empty] | 5.8698
| BRA | Brazil | Santa Maria AÃ§ucareira | BRA0031179 | 4.6 | -9.0065 | -35.4213 | Biomass |  |  |  | 2002 |  | AgÃªncia Nacional de Energia ElÃ©trica (Brazil) | http://www2.aneel.gov.br/aplicacoes/capacidadebrasil/capacidadebrasil.cfm | AgÃªncia Nacional de Energia ElÃ©trica (Brazil) |  | 2017 | [5 empty] | 16.4727
| BRA | Brazil | Santa Maria das Barreiras | BRA0026722 | 1.112 | -8.8405 | -49.7219 | Oil | [5 empty] | AgÃªncia Nacional de Energia ElÃ©trica (Brazil) | http://www2.aneel.gov.br/aplicacoes/capacidadebrasil/capacidadebrasil.cfm | AgÃªncia Nacional de Energia ElÃ©trica (Brazil) |  | 2017 | [5 empty] | 4.7564
| BRA | Brazil | Santa Maria de LenÃ§Ã³is | BRA0028337 | 3.04 | -22.5406 | -48.8003 | Biomass | [5 empty] | AgÃªncia Nacional de Energia ElÃ©trica (Brazil) | http://www2.aneel.gov.br/aplicacoes/capacidadebrasil/capacidadebrasil.cfm | AgÃªncia Nacional de Energia ElÃ©trica (Brazil) |  | 2017 | [5 empty] | 10.8863
| BRA | Brazil | Santa MÃ´nica | BRA0031427 | 29.4 | -5.2798 | -35.8006 | Wind |  |  |  | 2016 |  | AgÃªncia Nacional de Energia ElÃ©trica (Brazil) | http://www2.aneel.gov.br/aplicacoes/capacidadebrasil/capacidadebrasil.cfm | AgÃªncia Nacional de Energia ElÃ©trica (Brazil) |  | 2017 | [5 empty] | 34.8632
| BRA | Brazil | Santa MÃ´nica I | BRA0032013 | 18.9 | -3.2597 | -39.2816 | Wind |  |  |  | 2016 |  | AgÃªncia Nacional de Energia ElÃ©trica (Brazil) | http://www2.aneel.gov.br/aplicacoes/capacidadebrasil/capacidadebrasil.cfm | AgÃªncia Nacional de Energia ElÃ©trica (Brazil) |  | 2017 | [5 empty] | 22.4121
| BRA | Brazil | Santa Rosa | BRA0028844 | 6.5 | -27.897 | -50.2862 | Hydro |  |  |  | 2013 |  | AgÃªncia Nacional de Energia ElÃ©trica (Brazil) | http://www2.aneel.gov.br/aplicacoes/capacidadebrasil/capacidadebrasil.cfm | AgÃªncia Nacional de Energia ElÃ©trica (Brazil) |  | 2017 | [5 empty] | 24.759
| BRA | Brazil | Santa Rosa | BRA0027920 | 2.76 | -23.2343 | -47.6035 | Biomass |  |  |  | 1987 |  | AgÃªncia Nacional de Energia ElÃ©trica (Brazil) | http://www2.aneel.gov.br/aplicacoes/capacidadebrasil/capacidadebrasil.cfm | AgÃªncia Nacional de Energia ElÃ©trica (Brazil) |  | 2017 | [5 empty] | 9.8836
| BRA | Brazil | Santa Rosa | BRA0026730 | 1.4 | -27.7298 | -54.4082 | Hydro |  |  |  | 1955 |  | AgÃªncia Nacional de Energia ElÃ©trica (Brazil) | http://www2.aneel.gov.br/aplicacoes/capacidadebrasil/capacidadebrasil.cfm | WRI |  | 2017 | [5 empty] | 5.3327
| BRA | Brazil | Santa Rosa II | BRA0026732 | 30 | -22.0991 | -42.2669 | Hydro |  |  |  | 2008 |  | AgÃªncia Nacional de Energia ElÃ©trica (Brazil) | http://www2.aneel.gov.br/aplicacoes/capacidadebrasil/capacidadebrasil.cfm | AgÃªncia Nacional de Energia ElÃ©trica (Brazil) |  | 2017 | [5 empty] | 114.2721
| BRA | Brazil | Santa Rosa do Purus Â– BBF Acre | BRA0034415 | 2.0552 | -9.4408 | -70.485 | Oil |  |  |  | 2016 |  | AgÃªncia Nacional de Energia ElÃ©trica (Brazil) | http://www2.aneel.gov.br/aplicacoes/capacidadebrasil/capacidadebrasil.cfm | AgÃªncia Nacional de Energia ElÃ©trica (Brazil) |  | 2017 | [5 empty] | 8.7909
| BRA | Brazil | Santa Teresa | BRA0028933 | 20.2 | -7.5485 | -35.0251 | Biomass | [5 empty] | AgÃªncia Nacional de Energia ElÃ©trica (Brazil) | http://www2.aneel.gov.br/aplicacoes/capacidadebrasil/capacidadebrasil.cfm | AgÃªncia Nacional de Energia ElÃ©trica (Brazil) |  | 2017 | [5 empty] | 72.3367
| BRA | Brazil | Santa Terezinha | BRA0028242 | 1 | -22.3128 | -46.1986 | Hydro |  |  |  | 2009 |  | AgÃªncia Nacional de Energia ElÃ©trica (Brazil) | http://www2.aneel.gov.br/aplicacoes/capacidadebrasil/capacidadebrasil.cfm | AgÃªncia Nacional de Energia ElÃ©trica (Brazil) | 1062514 | 2017 | [5 empty] | 3.8091
| BRA | Brazil | Santa Terezinha | BRA0028149 | 50.5 | -23.748 | -52.8733 | Biomass |  |  |  | 2006 |  | AgÃªncia Nacional de Energia ElÃ©trica (Brazil) | http://www2.aneel.gov.br/aplicacoes/capacidadebrasil/capacidadebrasil.cfm | AgÃªncia Nacional de Energia ElÃ©trica (Brazil) |  | 2017 | [5 empty] | 180.8417
| BRA | Brazil | Santa Terezinha (IvatÃ©) | BRA0028143 | 9 | -23.4091 | -53.358 | Biomass |  |  |  | 2009 |  | AgÃªncia Nacional de Energia ElÃ©trica (Brazil) | http://www2.aneel.gov.br/aplicacoes/capacidadebrasil/capacidadebrasil.cfm | AgÃªncia Nacional de Energia ElÃ©trica (Brazil) |  | 2017 | [5 empty] | 32.2292
| BRA | Brazil | Santa Terezinha Paranacity | BRA0028139 | 46 | -22.8724 | -52.1736 | Biomass |  |  |  | 2009 |  | AgÃªncia Nacional de Energia ElÃ©trica (Brazil) | http://www2.aneel.gov.br/aplicacoes/capacidadebrasil/capacidadebrasil.cfm | AgÃªncia Nacional de Energia ElÃ©trica (Brazil) |  | 2017 | [5 empty] | 164.7271
| BRA | Brazil | Santa VitÃ³ria | BRA0031268 | 41.4 | -18.7709 | -50.224 | Biomass |  |  |  | 2015 |  | AgÃªncia Nacional de Energia ElÃ©trica (Brazil) | http://www2.aneel.gov.br/aplicacoes/capacidadebrasil/capacidadebrasil.cfm | AgÃªncia Nacional de Energia ElÃ©trica (Brazil) |  | 2017 | [5 empty] | 148.2544
| BRA | Brazil | Santa Ãšrsula | BRA0031425 | 27.3 | -5.2937 | -35.7893 | Wind |  |  |  | 2016 |  | AgÃªncia Nacional de Energia ElÃ©trica (Brazil) | http://www2.aneel.gov.br/aplicacoes/capacidadebrasil/capacidadebrasil.cfm | AgÃªncia Nacional de Energia ElÃ©trica (Brazil) |  | 2017 | [5 empty] | 32.373
| BRA | Brazil | Santana | BRA0027415 | 4.32 | -22.0667 | -48.0667 | Hydro | [5 empty] | AgÃªncia Nacional de Energia ElÃ©trica (Brazil) | http://www2.aneel.gov.br/aplicacoes/capacidadebrasil/capacidadebrasil.cfm | AgÃªncia Nacional de Energia ElÃ©trica (Brazil) |  | 2017 | [5 empty] | 16.4552
| BRA | Brazil | Santana | BRA0027104 | 178.1 | -0.0096 | -51.1716 | Oil |  |  |  | 1993 |  | AgÃªncia Nacional de Energia ElÃ©trica (Brazil) | http://www2.aneel.gov.br/aplicacoes/capacidadebrasil/capacidadebrasil.cfm | AgÃªncia Nacional de Energia ElÃ©trica (Brazil) |  | 2017 | [5 empty] | 761.8014
| BRA | Brazil | Santana I | BRA0031810 | 30 | -6.0535 | -36.4556 | Wind |  |  |  | 2016 |  | AgÃªncia Nacional de Energia ElÃ©trica (Brazil) | http://www2.aneel.gov.br/aplicacoes/capacidadebrasil/capacidadebrasil.cfm | AgÃªncia Nacional de Energia ElÃ©trica (Brazil) |  | 2017 | [5 empty] | 35.5747
| BRA | Brazil | Santana I | BRA0028971 | 14.758 | -14.3911 | -56.8289 | Hydro |  |  |  | 2012 |  | AgÃªncia Nacional de Energia ElÃ©trica (Brazil) | http://www2.aneel.gov.br/aplicacoes/capacidadebrasil/capacidadebrasil.cfm | AgÃªncia Nacional de Energia ElÃ©trica (Brazil) |  | 2017 | [5 empty] | 56.2143
| BRA | Brazil | Santana II | BRA0031811 | 24 | -6.0428 | -36.464 | Wind |  |  |  | 2016 |  | AgÃªncia Nacional de Energia ElÃ©trica (Brazil) | http://www2.aneel.gov.br/aplicacoes/capacidadebrasil/capacidadebrasil.cfm | AgÃªncia Nacional de Energia ElÃ©trica (Brazil) |  | 2017 | [5 empty] | 28.4598
| BRA | Brazil | SantarÃ©m | BRA0031616 | 22.55 | -2.4785 | -54.7211 | Oil |  |  |  | 2014 |  | AgÃªncia Nacional de Energia ElÃ©trica (Brazil) | http://www2.aneel.gov.br/aplicacoes/capacidadebrasil/capacidadebrasil.cfm | AgÃªncia Nacional de Energia ElÃ©trica (Brazil) |  | 2017 | [5 empty] | 96.4549
| BRA | Brazil | Santo AntÃ´nio | BRA0029707 | 3568 | -8.8011 | -63.9497 | Hydro |  |  |  | 2012 |  | AgÃªncia Nacional de Energia ElÃ©trica (Brazil) | http://www2.aneel.gov.br/aplicacoes/capacidadebrasil/capacidadebrasil.cfm | AgÃªncia Nacional de Energia ElÃ©trica (Brazil) | 1065673 | 2017 | [5 empty] | 13590.7663
| BRA | Brazil | Santo AntÃ´nio | BRA0027924 | 1.16 | -22.7223 | -47.7745 | Biomass | [5 empty] | AgÃªncia Nacional de Energia ElÃ©trica (Brazil) | http://www2.aneel.gov.br/aplicacoes/capacidadebrasil/capacidadebrasil.cfm | AgÃªncia Nacional de Energia ElÃ©trica (Brazil) |  | 2017 | [5 empty] | 4.154
| BRA | Brazil | Santo AntÃ´nio | BRA0029053 | 3 | -28.4551 | -49.5984 | Wind |  |  |  | 2011 |  | AgÃªncia Nacional de Energia ElÃ©trica (Brazil) | http://www2.aneel.gov.br/aplicacoes/capacidadebrasil/capacidadebrasil.cfm | AgÃªncia Nacional de Energia ElÃ©trica (Brazil) |  | 2017 | [5 empty] | 3.5575
| BRA | Brazil | Santo AntÃ´nio | BRA0029050 | 4.5 | -27.7017 | -54.4194 | Hydro |  |  |  | 2005 |  | AgÃªncia Nacional de Energia ElÃ©trica (Brazil) | http://www2.aneel.gov.br/aplicacoes/capacidadebrasil/capacidadebrasil.cfm | AgÃªncia Nacional de Energia ElÃ©trica (Brazil) |  | 2017 | [5 empty] | 17.1408
| BRA | Brazil | Santo AntÃ´nio | BRA0028344 | 23 | -21.1163 | -47.9514 | Biomass |  |  |  | 1990 |  | AgÃªncia Nacional de Energia ElÃ©trica (Brazil) | http://www2.aneel.gov.br/aplicacoes/capacidadebrasil/capacidadebrasil.cfm | AgÃªncia Nacional de Energia ElÃ©trica (Brazil) |  | 2017 | [5 empty] | 82.3635
| BRA | Brazil | Santo AntÃ´nio | BRA0029728 | 8 | -22.1358 | -42.3483 | Hydro |  |  |  | 2012 |  | AgÃªncia Nacional de Energia ElÃ©trica (Brazil) | http://www2.aneel.gov.br/aplicacoes/capacidadebrasil/capacidadebrasil.cfm | AgÃªncia Nacional de Energia ElÃ©trica (Brazil) |  | 2017 | [5 empty] | 30.4726
| BRA | Brazil | Santo AntÃ´nio de PÃ¡dua | BRA0030916 | 14 | -3.2733 | -39.2247 | Wind |  |  |  | 2014 |  | AgÃªncia Nacional de Energia ElÃ©trica (Brazil) | http://www2.aneel.gov.br/aplicacoes/capacidadebrasil/capacidadebrasil.cfm | AgÃªncia Nacional de Energia ElÃ©trica (Brazil) |  | 2017 | [5 empty] | 16.6015
| BRA | Brazil | Santo AntÃ´nio do CaiapÃ³ | BRA0029119 | 30 | -16.4433 | -51.3914 | Hydro |  |  |  | 2012 |  | AgÃªncia Nacional de Energia ElÃ©trica (Brazil) | http://www2.aneel.gov.br/aplicacoes/capacidadebrasil/capacidadebrasil.cfm | AgÃªncia Nacional de Energia ElÃ©trica (Brazil) | 1097897 | 2017 | [5 empty] | 114.2721
| BRA | Brazil | Santo AntÃ´nio do IÃ§Ã¡ | BRA0026795 | 3.02 | -3.1005 | -67.9278 | Oil |  |  |  | 2002 |  | AgÃªncia Nacional de Energia ElÃ©trica (Brazil) | http://www2.aneel.gov.br/aplicacoes/capacidadebrasil/capacidadebrasil.cfm | AgÃªncia Nacional de Energia ElÃ©trica (Brazil) |  | 2017 | [5 empty] | 12.9177
| BRA | Brazil | Santo AntÃ´nio do Jari | BRA0026792 | 373.4 | -0.65 | -52.5167 | Hydro |  |  |  | 2014 |  | AgÃªncia Nacional de Energia ElÃ©trica (Brazil) | http://www2.aneel.gov.br/aplicacoes/capacidadebrasil/capacidadebrasil.cfm | AgÃªncia Nacional de Energia ElÃ©trica (Brazil) | 1020073 | 2017 | [5 empty] | 1422.3072
| BRA | Brazil | Sapezal | BRA0028821 | 16 | -13.2656 | -59.0194 | Hydro |  |  |  | 2011 |  | AgÃªncia Nacional de Energia ElÃ©trica (Brazil) | http://www2.aneel.gov.br/aplicacoes/capacidadebrasil/capacidadebrasil.cfm | AgÃªncia Nacional de Energia ElÃ©trica (Brazil) | 1063842 | 2017 | [5 empty] | 60.9451
| BRA | Brazil | Seabra | BRA0030306 | 30.06 | -12.2787 | -42.3626 | Wind |  |  |  | 2012 |  | AgÃªncia Nacional de Energia ElÃ©trica (Brazil) | http://www2.aneel.gov.br/aplicacoes/capacidadebrasil/capacidadebrasil.cfm | AgÃªncia Nacional de Energia ElÃ©trica (Brazil) | 1106786 | 2017 | [5 empty] | 35.6459
| BRA | Brazil | Sede 1 | BRA0030735 | 1.44 | -23.5999 | -46.9091 | Oil |  |  |  | 2009 |  | AgÃªncia Nacional de Energia ElÃ©trica (Brazil) | http://www2.aneel.gov.br/aplicacoes/capacidadebrasil/capacidadebrasil.cfm | AgÃªncia Nacional de Energia ElÃ©trica (Brazil) |  | 2017 | [5 empty] | 6.1594
| BRA | Brazil | Sede das Flores | BRA0029939 | 1 | -26.5425 | -53.565 | Hydro | [5 empty] | AgÃªncia Nacional de Energia ElÃ©trica (Brazil) | http://www2.aneel.gov.br/aplicacoes/capacidadebrasil/capacidadebrasil.cfm | AgÃªncia Nacional de Energia ElÃ©trica (Brazil) | 1093225 | 2017 | [5 empty] | 3.8091
| BRA | Brazil | Segredo | BRA0028822 | 26.118 | -13.2295 | -59.0317 | Hydro |  |  |  | 2013 |  | AgÃªncia Nacional de Energia ElÃ©trica (Brazil) | http://www2.aneel.gov.br/aplicacoes/capacidadebrasil/capacidadebrasil.cfm | AgÃªncia Nacional de Energia ElÃ©trica (Brazil) |  | 2017 | [5 empty] | 99.4853
| BRA | Brazil | Selecta | BRA0030450 | 11.4 | -18.6793 | -48.1485 | Biomass |  |  |  | 2011 |  | AgÃªncia Nacional de Energia ElÃ©trica (Brazil) | http://www2.aneel.gov.br/aplicacoes/capacidadebrasil/capacidadebrasil.cfm | AgÃªncia Nacional de Energia ElÃ©trica (Brazil) |  | 2017 | [5 empty] | 40.8237
| BRA | Brazil | Senado Federal | BRA0031135 | 3.2 | -15.7767 | -47.7879 | Oil |  |  |  | 1999 |  | AgÃªncia Nacional de Energia ElÃ©trica (Brazil) | http://www2.aneel.gov.br/aplicacoes/capacidadebrasil/capacidadebrasil.cfm | AgÃªncia Nacional de Energia ElÃ©trica (Brazil) |  | 2017 | [5 empty] | 13.6876
| BRA | Brazil | Senador Arnon Afonso Farias de Mello (Floresta) | BRA0000961 | 85.927 | 3.1219 | -60.7085 | Oil |  |  |  | 1990 |  | AgÃªncia Nacional de Energia ElÃ©trica (Brazil) | http://www2.aneel.gov.br/aplicacoes/capacidadebrasil/capacidadebrasil.cfm | AgÃªncia Nacional de Energia ElÃ©trica (Brazil) | 1011773 | 2017 | [5 empty] | 367.5425
| BRA | Brazil | Senador Jonas Pinheiro (CaetÃ©) | BRA0028393 | 6.3 | -16.1167 | -55.3667 | Hydro |  |  |  | 2006 |  | AgÃªncia Nacional de Energia ElÃ©trica (Brazil) | http://www2.aneel.gov.br/aplicacoes/capacidadebrasil/capacidadebrasil.cfm | AgÃªncia Nacional de Energia ElÃ©trica (Brazil) | 1063466 | 2017 | [5 empty] | 23.9971
| BRA | Brazil | SepÃ© Tiaraju (Antiga Canoas) | BRA0028038 | 248.5726 | -29.8724 | -51.1374 | Gas |  |  |  | 2001 |  | AgÃªncia Nacional de Energia ElÃ©trica (Brazil) | http://www2.aneel.gov.br/aplicacoes/capacidadebrasil/capacidadebrasil.cfm | AgÃªncia Nacional de Energia ElÃ©trica (Brazil) |  | 2017 | [5 empty] | 1785.665
| BRA | Brazil | SeraÃ­ma | BRA0030546 | 30.24 | -14.1473 | -42.7119 | Wind |  |  |  | 2014 |  | AgÃªncia Nacional de Energia ElÃ©trica (Brazil) | http://www2.aneel.gov.br/aplicacoes/capacidadebrasil/capacidadebrasil.cfm | AgÃªncia Nacional de Energia ElÃ©trica (Brazil) |  | 2017 | [5 empty] | 35.8593
| BRA | Brazil | Seresta | BRA0029142 | 9.5 | -9.9092 | -36.3241 | Biomass |  |  |  | 2004 |  | AgÃªncia Nacional de Energia ElÃ©trica (Brazil) | http://www2.aneel.gov.br/aplicacoes/capacidadebrasil/capacidadebrasil.cfm | AgÃªncia Nacional de Energia ElÃ©trica (Brazil) |  | 2017 | [5 empty] | 34.0197
| BRA | Brazil | Sergifil IndÃºstria TÃªxtil | BRA0030659 | 2.4 | -10.9902 | -37.0854 | Oil | [5 empty] | AgÃªncia Nacional de Energia ElÃ©trica (Brazil) | http://www2.aneel.gov.br/aplicacoes/capacidadebrasil/capacidadebrasil.cfm | AgÃªncia Nacional de Energia ElÃ©trica (Brazil) |  | 2017 | [5 empty] | 10.2657
| BRA | Brazil | Sergipe Industrial Filial | BRA0030028 | 1.296 | -10.9071 | -37.0622 | Oil | [5 empty] | AgÃªncia Nacional de Energia ElÃ©trica (Brazil) | http://www2.aneel.gov.br/aplicacoes/capacidadebrasil/capacidadebrasil.cfm | AgÃªncia Nacional de Energia ElÃ©trica (Brazil) |  | 2017 | [5 empty] | 5.5435
| BRA | Brazil | Serra | BRA0029324 | 1 | -22.5169 | -43.6922 | Hydro |  |  |  | 2011 |  | AgÃªncia Nacional de Energia ElÃ©trica (Brazil) | http://www2.aneel.gov.br/aplicacoes/capacidadebrasil/capacidadebrasil.cfm | AgÃªncia Nacional de Energia ElÃ©trica (Brazil) |  | 2017 | [5 empty] | 3.8091
| BRA | Brazil | Serra Grande | BRA0028543 | 17.2 | -8.9799 | -36.0533 | Biomass |  |  |  | 2001 |  | AgÃªncia Nacional de Energia ElÃ©trica (Brazil) | http://www2.aneel.gov.br/aplicacoes/capacidadebrasil/capacidadebrasil.cfm | AgÃªncia Nacional de Energia ElÃ©trica (Brazil) |  | 2017 | [5 empty] | 61.5936
| BRA | Brazil | Serra da Mesa | BRA0002731 | 1275 | -13.835 | -48.3011 | Hydro |  |  |  | 1998 |  | AgÃªncia Nacional de Energia ElÃ©trica (Brazil) | http://www2.aneel.gov.br/aplicacoes/capacidadebrasil/capacidadebrasil.cfm | AgÃªncia Nacional de Energia ElÃ©trica (Brazil) | 1013896 | 2017 | [5 empty] | 4856.5659
| BRA | Brazil | Serra das Agulhas | BRA0031207 | 30 | -18.3609 | -43.9579 | Hydro |  |  |  | 2017 |  | AgÃªncia Nacional de Energia ElÃ©trica (Brazil) | http://www2.aneel.gov.br/aplicacoes/capacidadebrasil/capacidadebrasil.cfm | AgÃªncia Nacional de Energia ElÃ©trica (Brazil) | 1112294 | 2017 | [5 empty] | 114.2721
| BRA | Brazil | Serra das Vacas I | BRA0031537 | 23.92 | -8.9113 | -36.7477 | Wind |  |  |  | 2015 |  | AgÃªncia Nacional de Energia ElÃ©trica (Brazil) | http://www2.aneel.gov.br/aplicacoes/capacidadebrasil/capacidadebrasil.cfm | AgÃªncia Nacional de Energia ElÃ©trica (Brazil) | 1110695 | 2017 | [5 empty] | 28.3649
| BRA | Brazil | Serra das Vacas II | BRA0031540 | 22.295 | -8.8952 | -36.7257 | Wind |  |  |  | 2015 |  | AgÃªncia Nacional de Energia ElÃ©trica (Brazil) | http://www2.aneel.gov.br/aplicacoes/capacidadebrasil/capacidadebrasil.cfm | AgÃªncia Nacional de Energia ElÃ©trica (Brazil) | 1110695 | 2017 | [5 empty] | 26.4379
| BRA | Brazil | Serra das Vacas III | BRA0031560 | 22.235 | -8.9031 | -36.7579 | Wind |  |  |  | 2015 |  | AgÃªncia Nacional de Energia ElÃ©trica (Brazil) | http://www2.aneel.gov.br/aplicacoes/capacidadebrasil/capacidadebrasil.cfm | AgÃªncia Nacional de Energia ElÃ©trica (Brazil) | 1110695 | 2017 | [5 empty] | 26.3668
| BRA | Brazil | Serra das Vacas IV | BRA0031574 | 22.295 | -8.9138 | -36.7296 | Wind |  |  |  | 2015 |  | AgÃªncia Nacional de Energia ElÃ©trica (Brazil) | http://www2.aneel.gov.br/aplicacoes/capacidadebrasil/capacidadebrasil.cfm | AgÃªncia Nacional de Energia ElÃ©trica (Brazil) | 1110695 | 2017 | [5 empty] | 26.4379
| BRA | Brazil | Serra de Santana I | BRA0030625 | 20 | -6.0566 | -36.5806 | Wind |  |  |  | 2016 |  | AgÃªncia Nacional de Energia ElÃ©trica (Brazil) | http://www2.aneel.gov.br/aplicacoes/capacidadebrasil/capacidadebrasil.cfm | AgÃªncia Nacional de Energia ElÃ©trica (Brazil) | 1106452 | 2017 | [5 empty] | 23.7165
| BRA | Brazil | Serra de Santana II | BRA0030609 | 30 | -6.1014 | -36.5787 | Wind |  |  |  | 2016 |  | AgÃªncia Nacional de Energia ElÃ©trica (Brazil) | http://www2.aneel.gov.br/aplicacoes/capacidadebrasil/capacidadebrasil.cfm | AgÃªncia Nacional de Energia ElÃ©trica (Brazil) | 1106452 | 2017 | [5 empty] | 35.5747
| BRA | Brazil | Serra de Santana III | BRA0030615 | 30 | -6.0249 | -36.512 | Wind |  |  |  | 2016 |  | AgÃªncia Nacional de Energia ElÃ©trica (Brazil) | http://www2.aneel.gov.br/aplicacoes/capacidadebrasil/capacidadebrasil.cfm | AgÃªncia Nacional de Energia ElÃ©trica (Brazil) | 1106452 | 2017 | [5 empty] | 35.5747
| BRA | Brazil | Serra do EspinhaÃ§o | BRA0030802 | 18.48 | -14.114 | -42.5528 | Wind |  |  |  | 2016 |  | AgÃªncia Nacional de Energia ElÃ©trica (Brazil) | http://www2.aneel.gov.br/aplicacoes/capacidadebrasil/capacidadebrasil.cfm | AgÃªncia Nacional de Energia ElÃ©trica (Brazil) |  | 2017 | [5 empty] | 21.914
| BRA | Brazil | Serra do FacÃ£o | BRA0028355 | 212.58 | -18.0667 | -47.6667 | Hydro |  |  |  | 2010 |  | AgÃªncia Nacional de Energia ElÃ©trica (Brazil) | http://www2.aneel.gov.br/aplicacoes/capacidadebrasil/capacidadebrasil.cfm | AgÃªncia Nacional de Energia ElÃ©trica (Brazil) | 1017345 | 2017 | [5 empty] | 809.7324
| BRA | Brazil | Serra do Navio | BRA0029704 | 21.6 | 0.9 | -51.9925 | Oil |  |  |  | 2008 |  | AgÃªncia Nacional de Energia ElÃ©trica (Brazil) | http://www2.aneel.gov.br/aplicacoes/capacidadebrasil/capacidadebrasil.cfm | AgÃªncia Nacional de Energia ElÃ©trica (Brazil) |  | 2017 | [5 empty] | 92.3914
| BRA | Brazil | Serra do Salto | BRA0030314 | 19.2 | -14.1555 | -42.6382 | Wind |  |  |  | 2014 |  | AgÃªncia Nacional de Energia ElÃ©trica (Brazil) | http://www2.aneel.gov.br/aplicacoes/capacidadebrasil/capacidadebrasil.cfm | AgÃªncia Nacional de Energia ElÃ©trica (Brazil) | 1084764 | 2017 | [5 empty] | 22.7678
| BRA | Brazil | Serra dos Cavalinhos I | BRA0031324 | 25 | -28.7931 | -50.7046 | Hydro |  |  |  | 2017 |  | AgÃªncia Nacional de Energia ElÃ©trica (Brazil) | http://www2.aneel.gov.br/aplicacoes/capacidadebrasil/capacidadebrasil.cfm | AgÃªncia Nacional de Energia ElÃ©trica (Brazil) | 1085599 | 2017 | [5 empty] | 95.2268
| BRA | Brazil | Serra dos Cavalinhos II | BRA0030337 | 29 | -28.79 | -50.7444 | Hydro |  |  |  | 2013 |  | AgÃªncia Nacional de Energia ElÃ©trica (Brazil) | http://www2.aneel.gov.br/aplicacoes/capacidadebrasil/capacidadebrasil.cfm | AgÃªncia Nacional de Energia ElÃ©trica (Brazil) | 1085598 | 2017 | [5 empty] | 110.4631
| BRA | Brazil | SerranÃ³polis | BRA0029989 | 8.6 | -18.1933 | -51.912 | Biomass |  |  |  | 2012 |  | AgÃªncia Nacional de Energia ElÃ©trica (Brazil) | http://www2.aneel.gov.br/aplicacoes/capacidadebrasil/capacidadebrasil.cfm | AgÃªncia Nacional de Energia ElÃ©trica (Brazil) |  | 2017 | [5 empty] | 30.7968
| BRA | Brazil | Serraria | BRA0002740 | 24 | -24.1519 | -47.5481 | Hydro |  |  |  | 1978 |  | AgÃªncia Nacional de Energia ElÃ©trica (Brazil) | http://www2.aneel.gov.br/aplicacoes/capacidadebrasil/capacidadebrasil.cfm | AgÃªncia Nacional de Energia ElÃ©trica (Brazil) | 1012497 | 2017 | [5 empty] | 91.4177
| BRA | Brazil | Sete Gameleiras | BRA0030455 | 30 | -9.8638 | -41.1042 | Wind |  |  |  | 2013 |  | AgÃªncia Nacional de Energia ElÃ©trica (Brazil) | http://www2.aneel.gov.br/aplicacoes/capacidadebrasil/capacidadebrasil.cfm | AgÃªncia Nacional de Energia ElÃ©trica (Brazil) | 1116235 | 2017 | [5 empty] | 35.5747
| BRA | Brazil | Sete Quedas Alta | BRA0028853 | 22 | -16.305 | -55.0561 | Hydro |  |  |  | 2010 |  | AgÃªncia Nacional de Energia ElÃ©trica (Brazil) | http://www2.aneel.gov.br/aplicacoes/capacidadebrasil/capacidadebrasil.cfm | AgÃªncia Nacional de Energia ElÃ©trica (Brazil) | 1101832 | 2017 | [5 empty] | 83.7996
| BRA | Brazil | SguÃ¡rio Itapeva | BRA0028073 | 2.708 | -24.1866 | -48.9634 | Biomass |  |  |  | 2008 |  | AgÃªncia Nacional de Energia ElÃ©trica (Brazil) | http://www2.aneel.gov.br/aplicacoes/capacidadebrasil/capacidadebrasil.cfm | AgÃªncia Nacional de Energia ElÃ©trica (Brazil) |  | 2017 | [5 empty] | 9.6974
| BRA | Brazil | Shopping Boa Vista | BRA0030228 | 1.75 | -8.056 | -34.878 | Oil | [5 empty] | AgÃªncia Nacional de Energia ElÃ©trica (Brazil) | http://www2.aneel.gov.br/aplicacoes/capacidadebrasil/capacidadebrasil.cfm | AgÃªncia Nacional de Energia ElÃ©trica (Brazil) |  | 2017 | [5 empty] | 7.4854
| BRA | Brazil | Shopping Campo Grande | BRA0030198 | 4.655 | -20.9092 | -54.2402 | Gas |  |  |  | 2008 |  | AgÃªncia Nacional de Energia ElÃ©trica (Brazil) | http://www2.aneel.gov.br/aplicacoes/capacidadebrasil/capacidadebrasil.cfm | AgÃªncia Nacional de Energia ElÃ©trica (Brazil) |  | 2017 | [5 empty] | 33.44
| BRA | Brazil | Shopping Center Granja Vianna | BRA0033452 | 3.5 | -23.5888 | -46.8241 | Oil |  |  |  | 2014 |  | AgÃªncia Nacional de Energia ElÃ©trica (Brazil) | http://www2.aneel.gov.br/aplicacoes/capacidadebrasil/capacidadebrasil.cfm | AgÃªncia Nacional de Energia ElÃ©trica (Brazil) |  | 2017 | [5 empty] | 14.9708
| BRA | Brazil | Shopping Center Recife Diesel | BRA0033903 | 1 | -8.1152 | -34.8957 | Oil |  |  |  | 2014 |  | AgÃªncia Nacional de Energia ElÃ©trica (Brazil) | http://www2.aneel.gov.br/aplicacoes/capacidadebrasil/capacidadebrasil.cfm | AgÃªncia Nacional de Energia ElÃ©trica (Brazil) |  | 2017 | [5 empty] | 4.2774
| BRA | Brazil | Shopping Center Vale | BRA0031078 | 2.055 | -23.6461 | -46.6386 | Gas |  |  |  | 2013 |  | AgÃªncia Nacional de Energia ElÃ©trica (Brazil) | http://www2.aneel.gov.br/aplicacoes/capacidadebrasil/capacidadebrasil.cfm | AgÃªncia Nacional de Energia ElÃ©trica (Brazil) |  | 2017 | [5 empty] | 14.7625
| BRA | Brazil | Shopping Cidade Jardim | BRA0032573 | 4 | -23.5952 | -46.688 | Oil |  |  |  | 2011 |  | AgÃªncia Nacional de Energia ElÃ©trica (Brazil) | http://www2.aneel.gov.br/aplicacoes/capacidadebrasil/capacidadebrasil.cfm | AgÃªncia Nacional de Energia ElÃ©trica (Brazil) |  | 2017 | [5 empty] | 17.1095
| BRA | Brazil | Shopping Guararapes | BRA0030164 | 2.5 | -8.1638 | -34.9108 | Oil |  |  |  | 2005 |  | AgÃªncia Nacional de Energia ElÃ©trica (Brazil) | http://www2.aneel.gov.br/aplicacoes/capacidadebrasil/capacidadebrasil.cfm | AgÃªncia Nacional de Energia ElÃ©trica (Brazil) |  | 2017 | [5 empty] | 10.6935
| BRA | Brazil | Shopping Interlagos | BRA0029761 | 1.75 | -23.6627 | -46.6575 | Gas | [5 empty] | AgÃªncia Nacional de Energia ElÃ©trica (Brazil) | http://www2.aneel.gov.br/aplicacoes/capacidadebrasil/capacidadebrasil.cfm | AgÃªncia Nacional de Energia ElÃ©trica (Brazil) |  | 2017 | [5 empty] | 12.5714
| BRA | Brazil | Shopping Nova AmÃ©rica | BRA0029788 | 3.6 | -22.8732 | -43.2622 | Oil | [5 empty] | AgÃªncia Nacional de Energia ElÃ©trica (Brazil) | http://www2.aneel.gov.br/aplicacoes/capacidadebrasil/capacidadebrasil.cfm | AgÃªncia Nacional de Energia ElÃ©trica (Brazil) |  | 2017 | [5 empty] | 15.3986
| BRA | Brazil | Shopping Parauapebas | BRA0030942 | 2.032 | -6.1477 | -50.4803 | Oil | [5 empty] | AgÃªncia Nacional de Energia ElÃ©trica (Brazil) | http://www2.aneel.gov.br/aplicacoes/capacidadebrasil/capacidadebrasil.cfm | AgÃªncia Nacional de Energia ElÃ©trica (Brazil) |  | 2017 | [5 empty] | 8.6916
| BRA | Brazil | Shopping Park Europeu | BRA0030795 | 2.032 | -26.9147 | -49.0571 | Oil |  |  |  | 2011 |  | AgÃªncia Nacional de Energia ElÃ©trica (Brazil) | http://www2.aneel.gov.br/aplicacoes/capacidadebrasil/capacidadebrasil.cfm | AgÃªncia Nacional de Energia ElÃ©trica (Brazil) |  | 2017 | [5 empty] | 8.6916
| BRA | Brazil | Shopping Park dos Lagos | BRA0031242 | 2.24 | -22.8745 | -42.0086 | Oil |  |  |  | 2013 |  | AgÃªncia Nacional de Energia ElÃ©trica (Brazil) | http://www2.aneel.gov.br/aplicacoes/capacidadebrasil/capacidadebrasil.cfm | AgÃªncia Nacional de Energia ElÃ©trica (Brazil) |  | 2017 | [5 empty] | 9.5813
| BRA | Brazil | Shopping Parque das Bandeiras | BRA0031097 | 3.355 | -22.9251 | -47.179 | Oil | [5 empty] | AgÃªncia Nacional de Energia ElÃ©trica (Brazil) | http://www2.aneel.gov.br/aplicacoes/capacidadebrasil/capacidadebrasil.cfm | AgÃªncia Nacional de Energia ElÃ©trica (Brazil) |  | 2017 | [5 empty] | 14.3506
| BRA | Brazil | Shopping Porto Velho | BRA0030344 | 4.015 | -8.758 | -63.8945 | Oil |  |  |  | 2013 |  | AgÃªncia Nacional de Energia ElÃ©trica (Brazil) | http://www2.aneel.gov.br/aplicacoes/capacidadebrasil/capacidadebrasil.cfm | AgÃªncia Nacional de Energia ElÃ©trica (Brazil) |  | 2017 | [5 empty] | 17.1737
| BRA | Brazil | Shopping Praia da Costa | BRA0029872 | 1.8 | -20.3257 | -40.2844 | Oil | [5 empty] | AgÃªncia Nacional de Energia ElÃ©trica (Brazil) | http://www2.aneel.gov.br/aplicacoes/capacidadebrasil/capacidadebrasil.cfm | AgÃªncia Nacional de Energia ElÃ©trica (Brazil) |  | 2017 | [5 empty] | 7.6993
| BRA | Brazil | Shopping TaboÃ£o | BRA0028177 | 3.355 | -23.598 | -46.7435 | Gas |  |  |  | 2004 |  | AgÃªncia Nacional de Energia ElÃ©trica (Brazil) | http://www2.aneel.gov.br/aplicacoes/capacidadebrasil/capacidadebrasil.cfm | AgÃªncia Nacional de Energia ElÃ©trica (Brazil) |  | 2017 | [5 empty] | 24.1012
| BRA | Brazil | Shopping Tacaruna | BRA0030529 | 2.6 | -8.0352 | -34.9237 | Gas |  |  |  | 2009 |  | AgÃªncia Nacional de Energia ElÃ©trica (Brazil) | http://www2.aneel.gov.br/aplicacoes/capacidadebrasil/capacidadebrasil.cfm | AgÃªncia Nacional de Energia ElÃ©trica (Brazil) |  | 2017 | [5 empty] | 18.6776
| BRA | Brazil | Shopping Villa-Lobos | BRA0033442 | 3.64 | -23.5463 | -46.7116 | Oil |  |  |  | 2009 |  | AgÃªncia Nacional de Energia ElÃ©trica (Brazil) | http://www2.aneel.gov.br/aplicacoes/capacidadebrasil/capacidadebrasil.cfm | AgÃªncia Nacional de Energia ElÃ©trica (Brazil) |  | 2017 | [5 empty] | 15.5697
| BRA | Brazil | Siderpa | BRA0028668 | 2.4 | -19.462 | -44.2375 | Biomass |  |  |  | 2004 |  | AgÃªncia Nacional de Energia ElÃ©trica (Brazil) | http://www2.aneel.gov.br/aplicacoes/capacidadebrasil/capacidadebrasil.cfm | AgÃªncia Nacional de Energia ElÃ©trica (Brazil) |  | 2017 | [5 empty] | 8.5945
| BRA | Brazil | SiderÃºrgica UniÃ£o | BRA0031975 | 5 | -20.0188 | -44.9454 | Biomass |  |  |  | 2014 |  | AgÃªncia Nacional de Energia ElÃ©trica (Brazil) | http://www2.aneel.gov.br/aplicacoes/capacidadebrasil/capacidadebrasil.cfm | AgÃªncia Nacional de Energia ElÃ©trica (Brazil) |  | 2017 | [5 empty] | 17.9051
| BRA | Brazil | Simasa | BRA0028500 | 8 | -4.8843 | -47.3764 | Biomass |  |  |  | 2003 |  | AgÃªncia Nacional de Energia ElÃ©trica (Brazil) | http://www2.aneel.gov.br/aplicacoes/capacidadebrasil/capacidadebrasil.cfm | AgÃªncia Nacional de Energia ElÃ©trica (Brazil) | 1081095 | 2017 | [5 empty] | 28.6482
| BRA | Brazil | SimplÃ­cio | BRA0029458 | 305.7 | -21.9211 | -42.7903 | Hydro |  |  |  | 2013 |  | AgÃªncia Nacional de Energia ElÃ©trica (Brazil) | http://www2.aneel.gov.br/aplicacoes/capacidadebrasil/capacidadebrasil.cfm | AgÃªncia Nacional de Energia ElÃ©trica (Brazil) | 1017346 | 2017 | [5 empty] | 1164.4331
| BRA | Brazil | Sinimbu | BRA0028750 | 18 | -9.8811 | -36.1507 | Biomass | [5 empty] | AgÃªncia Nacional de Energia ElÃ©trica (Brazil) | http://www2.aneel.gov.br/aplicacoes/capacidadebrasil/capacidadebrasil.cfm | AgÃªncia Nacional de Energia ElÃ©trica (Brazil) |  | 2017 | [5 empty] | 64.4584
| BRA | Brazil | Sinterama | BRA0030534 | 1.524 | -21.3847 | -45.9568 | Oil | [5 empty] | AgÃªncia Nacional de Energia ElÃ©trica (Brazil) | http://www2.aneel.gov.br/aplicacoes/capacidadebrasil/capacidadebrasil.cfm | AgÃªncia Nacional de Energia ElÃ©trica (Brazil) |  | 2017 | [5 empty] | 6.5187
| BRA | Brazil | Sistema backup de geraÃ§Ã£o da EstaÃ§Ã£o de CompressÃ£o de Campo Grande/MS | BRA0032589 | 1.2 | -20.9092 | -54.2402 | Gas |  |  |  | 2012 |  | AgÃªncia Nacional de Energia ElÃ©trica (Brazil) | http://www2.aneel.gov.br/aplicacoes/capacidadebrasil/capacidadebrasil.cfm | AgÃªncia Nacional de Energia ElÃ©trica (Brazil) |  | 2017 | [5 empty] | 8.6204
| BRA | Brazil | Sistema backup de geraÃ§Ã£o da EstaÃ§Ã£o de CompressÃ£o de CapÃ£o Bonito/SP | BRA0032771 | 1.1984 | -23.9475 | -48.4856 | Gas |  |  |  | 2012 |  | AgÃªncia Nacional de Energia ElÃ©trica (Brazil) | http://www2.aneel.gov.br/aplicacoes/capacidadebrasil/capacidadebrasil.cfm | AgÃªncia Nacional de Energia ElÃ©trica (Brazil) |  | 2017 | [5 empty] | 8.6089
| BRA | Brazil | Sistema backup de geraÃ§Ã£o da EstaÃ§Ã£o de CompressÃ£o de GÃ¡s Natural de PaulÃ­nia/SP | BRA0032217 | 1.15 | -22.7164 | -47.1192 | Gas |  |  |  | 2012 |  | AgÃªncia Nacional de Energia ElÃ©trica (Brazil) | http://www2.aneel.gov.br/aplicacoes/capacidadebrasil/capacidadebrasil.cfm | AgÃªncia Nacional de Energia ElÃ©trica (Brazil) |  | 2017 | [5 empty] | 8.2612
| BRA | Brazil | Sistema backup de geraÃ§Ã£o da EstaÃ§Ã£o de CompressÃ£o de Iacanga/SP | BRA0032650 | 2 | -21.8118 | -49.0083 | Gas |  |  |  | 2012 |  | AgÃªncia Nacional de Energia ElÃ©trica (Brazil) | http://www2.aneel.gov.br/aplicacoes/capacidadebrasil/capacidadebrasil.cfm | AgÃªncia Nacional de Energia ElÃ©trica (Brazil) |  | 2017 | [5 empty] | 14.3674
| BRA | Brazil | Sistema backup de geraÃ§Ã£o da EstaÃ§Ã£o de CompressÃ£o de MirandÃ³polis/SP | BRA0032592 | 2 | -21.1807 | -51.1428 | Gas |  |  |  | 2012 |  | AgÃªncia Nacional de Energia ElÃ©trica (Brazil) | http://www2.aneel.gov.br/aplicacoes/capacidadebrasil/capacidadebrasil.cfm | AgÃªncia Nacional de Energia ElÃ©trica (Brazil) |  | 2017 | [5 empty] | 14.3674
| BRA | Brazil | Sistema backup de geraÃ§Ã£o da EstaÃ§Ã£o de CompressÃ£o de PenÃ¡polis/SP | BRA0032621 | 1.2 | -21.4999 | -50.0916 | Gas |  |  |  | 2012 |  | AgÃªncia Nacional de Energia ElÃ©trica (Brazil) | http://www2.aneel.gov.br/aplicacoes/capacidadebrasil/capacidadebrasil.cfm | AgÃªncia Nacional de Energia ElÃ©trica (Brazil) |  | 2017 | [5 empty] | 8.6204
| BRA | Brazil | Sistema backup de geraÃ§Ã£o da EstaÃ§Ã£o de CompressÃ£o de SÃ£o Carlos/SP | BRA0032657 | 1.355 | -22.0466 | -47.9355 | Gas |  |  |  | 2012 |  | AgÃªncia Nacional de Energia ElÃ©trica (Brazil) | http://www2.aneel.gov.br/aplicacoes/capacidadebrasil/capacidadebrasil.cfm | AgÃªncia Nacional de Energia ElÃ©trica (Brazil) |  | 2017 | [5 empty] | 9.7339
| BRA | Brazil | Sistema de CogeraÃ§Ã£o da RECAP | BRA0027902 | 22.5 | -23.6388 | -46.4666 | Oil | [5 empty] | AgÃªncia Nacional de Energia ElÃ©trica (Brazil) | http://www2.aneel.gov.br/aplicacoes/capacidadebrasil/capacidadebrasil.cfm | AgÃªncia Nacional de Energia ElÃ©trica (Brazil) |  | 2017 | [5 empty] | 96.2411
| BRA | Brazil | Sistema de GeraÃ§Ã£o do MunicÃ­pio de FeijÃ³ | BRA0030985 | 4.2628 | -8.1635 | -70.3494 | Oil | [5 empty] | AgÃªncia Nacional de Energia ElÃ©trica (Brazil) | http://www2.aneel.gov.br/aplicacoes/capacidadebrasil/capacidadebrasil.cfm | AgÃªncia Nacional de Energia ElÃ©trica (Brazil) |  | 2017 | [5 empty] | 18.2336
| BRA | Brazil | Sobar | BRA0028048 | 3.864 | -22.6737 | -49.4107 | Biomass | [5 empty] | AgÃªncia Nacional de Energia ElÃ©trica (Brazil) | http://www2.aneel.gov.br/aplicacoes/capacidadebrasil/capacidadebrasil.cfm | AgÃªncia Nacional de Energia ElÃ©trica (Brazil) |  | 2017 | [5 empty] | 13.8371
| BRA | Brazil | Sobradinho | BRA0002755 | 1050.3 | -9.4314 | -40.8278 | Hydro |  |  |  | 1982 |  | AgÃªncia Nacional de Energia ElÃ©trica (Brazil) | http://www2.aneel.gov.br/aplicacoes/capacidadebrasil/capacidadebrasil.cfm | AgÃªncia Nacional de Energia ElÃ©trica (Brazil) | 1012617 | 2017 | [5 empty] | 4000.6675
| BRA | Brazil | Sobrado | BRA0002756 | 4.82 | -12.5292 | -46.2689 | Hydro |  |  |  | 1994 |  | AgÃªncia Nacional de Energia ElÃ©trica (Brazil) | http://www2.aneel.gov.br/aplicacoes/capacidadebrasil/capacidadebrasil.cfm | AgÃªncia Nacional de Energia ElÃ©trica (Brazil) | 1046615 | 2017 | [5 empty] | 18.3597
| BRA | Brazil | Sobragi | BRA0002757 | 60 | -21.94 | -43.37 | Hydro |  |  |  | 1998 |  | AgÃªncia Nacional de Energia ElÃ©trica (Brazil) | http://www2.aneel.gov.br/aplicacoes/capacidadebrasil/capacidadebrasil.cfm | AgÃªncia Nacional de Energia ElÃ©trica (Brazil) | 1034725 | 2017 | [5 empty] | 228.5443
| BRA | Brazil | Sociedade Hospitalar Samaritano | BRA0029658 | 2.0384 | -23.544 | -46.6265 | Oil | [5 empty] | AgÃªncia Nacional de Energia ElÃ©trica (Brazil) | http://www2.aneel.gov.br/aplicacoes/capacidadebrasil/capacidadebrasil.cfm | AgÃªncia Nacional de Energia ElÃ©trica (Brazil) |  | 2017 | [5 empty] | 8.719
| BRA | Brazil | Sociedade de EducaÃ§Ã£o Tiradentes | BRA0030690 | 2.8 | -10.9902 | -37.0854 | Oil |  |  |  | 2011 |  | AgÃªncia Nacional de Energia ElÃ©trica (Brazil) | http://www2.aneel.gov.br/aplicacoes/capacidadebrasil/capacidadebrasil.cfm | AgÃªncia Nacional de Energia ElÃ©trica (Brazil) |  | 2017 | [5 empty] | 11.9767
| BRA | Brazil | Socorro | BRA0002762 | 1 | -22.6 | -46.5 | Hydro | [5 empty] | AgÃªncia Nacional de Energia ElÃ©trica (Brazil) | http://www2.aneel.gov.br/aplicacoes/capacidadebrasil/capacidadebrasil.cfm | AgÃªncia Nacional de Energia ElÃ©trica (Brazil) | 1012686 | 2017 | [5 empty] | 3.8091
| BRA | Brazil | Sodre | BRA0031099 | 1.012 | -22.65 | -45.3 | Hydro |  |  |  | 2013 |  | AgÃªncia Nacional de Energia ElÃ©trica (Brazil) | http://www2.aneel.gov.br/aplicacoes/capacidadebrasil/capacidadebrasil.cfm | AgÃªncia Nacional de Energia ElÃ©trica (Brazil) |  | 2017 | [5 empty] | 3.8548
| BRA | Brazil | Sol | BRA0029273 | 147.3 | -20.1246 | -40.2917 | Other |  |  |  | 2007 |  | AgÃªncia Nacional de Energia ElÃ©trica (Brazil) | http://www2.aneel.gov.br/aplicacoes/capacidadebrasil/capacidadebrasil.cfm | AgÃªncia Nacional de Energia ElÃ©trica (Brazil) |  | 2017 | [5 empty] | 361
| BRA | Brazil | Sonda - SÃ£o Bernardo | BRA0029205 | 2.16 | -23.69 | -46.5555 | Oil |  |  |  | 2004 |  | AgÃªncia Nacional de Energia ElÃ©trica (Brazil) | http://www2.aneel.gov.br/aplicacoes/capacidadebrasil/capacidadebrasil.cfm | AgÃªncia Nacional de Energia ElÃ©trica (Brazil) |  | 2017 | [5 empty] | 9.2391
| BRA | Brazil | Sonora | BRA0027385 | 10 | -17.6183 | -54.764 | Biomass |  |  |  | 1984 |  | AgÃªncia Nacional de Energia ElÃ©trica (Brazil) | http://www2.aneel.gov.br/aplicacoes/capacidadebrasil/capacidadebrasil.cfm | AgÃªncia Nacional de Energia ElÃ©trica (Brazil) |  | 2017 | [5 empty] | 35.8102
| BRA | Brazil | Souza Cruz Cachoeirinha | BRA0028872 | 2.952 | -29.947 | -51.0845 | Gas |  |  |  | 2003 |  | AgÃªncia Nacional de Energia ElÃ©trica (Brazil) | http://www2.aneel.gov.br/aplicacoes/capacidadebrasil/capacidadebrasil.cfm | AgÃªncia Nacional de Energia ElÃ©trica (Brazil) |  | 2017 | [5 empty] | 21.2062
| BRA | Brazil | Stepie Ulb | BRA0028350 | 3.3 | -29.914 | -51.1745 | Gas | [5 empty] | AgÃªncia Nacional de Energia ElÃ©trica (Brazil) | http://www2.aneel.gov.br/aplicacoes/capacidadebrasil/capacidadebrasil.cfm | AgÃªncia Nacional de Energia ElÃ©trica (Brazil) |  | 2017 | [5 empty] | 23.7061
| BRA | Brazil | Suape CGDe Koblitz Energia Ltda. | BRA0002780 | 4 | -8.283 | -35.0255 | Gas | [5 empty] | AgÃªncia Nacional de Energia ElÃ©trica (Brazil) | http://www2.aneel.gov.br/aplicacoes/capacidadebrasil/capacidadebrasil.cfm | AgÃªncia Nacional de Energia ElÃ©trica (Brazil) |  | 2017 | [5 empty] | 28.7347
| BRA | Brazil | Suape II | BRA0029719 | 381.259 | -8.283 | -35.0255 | Oil |  |  |  | 2013 |  | AgÃªncia Nacional de Energia ElÃ©trica (Brazil) | http://www2.aneel.gov.br/aplicacoes/capacidadebrasil/capacidadebrasil.cfm | AgÃªncia Nacional de Energia ElÃ©trica (Brazil) | 1082133 | 2017 | [5 empty] | 1630.7897
| BRA | Brazil | SubestaÃ§Ã£o CPD | BRA0033048 | 3.22 | -20.2614 | -40.2473 | Oil |  |  |  | 2004 |  | AgÃªncia Nacional de Energia ElÃ©trica (Brazil) | http://www2.aneel.gov.br/aplicacoes/capacidadebrasil/capacidadebrasil.cfm | AgÃªncia Nacional de Energia ElÃ©trica (Brazil) |  | 2017 | [5 empty] | 13.7732
| BRA | Brazil | Sucupira | BRA0028837 | 4.5 | -15.9919 | -55.0872 | Hydro |  |  |  | 2008 |  | AgÃªncia Nacional de Energia ElÃ©trica (Brazil) | http://www2.aneel.gov.br/aplicacoes/capacidadebrasil/capacidadebrasil.cfm | AgÃªncia Nacional de Energia ElÃ©trica (Brazil) | 1070253 | 2017 | [5 empty] | 17.1408
| BRA | Brazil | SumaÃºma | BRA0028577 | 4 | -9.6678 | -35.8187 | Biomass | [5 empty] | AgÃªncia Nacional de Energia ElÃ©trica (Brazil) | http://www2.aneel.gov.br/aplicacoes/capacidadebrasil/capacidadebrasil.cfm | AgÃªncia Nacional de Energia ElÃ©trica (Brazil) |  | 2017 | [5 empty] | 14.3241
| BRA | Brazil | Super Shopping Osasco | BRA0033583 | 2.5504 | -23.5316 | -46.7619 | Oil |  |  |  | 2005 |  | AgÃªncia Nacional de Energia ElÃ©trica (Brazil) | http://www2.aneel.gov.br/aplicacoes/capacidadebrasil/capacidadebrasil.cfm | AgÃªncia Nacional de Energia ElÃ©trica (Brazil) |  | 2017 | [5 empty] | 10.909
| BRA | Brazil | Supercenter Granja Viana | BRA0029806 | 1.44 | -23.5438 | -46.6264 | Oil | [5 empty] | AgÃªncia Nacional de Energia ElÃ©trica (Brazil) | http://www2.aneel.gov.br/aplicacoes/capacidadebrasil/capacidadebrasil.cfm | AgÃªncia Nacional de Energia ElÃ©trica (Brazil) |  | 2017 | [5 empty] | 6.1594
| BRA | Brazil | Supercenter Tijuca | BRA0029609 | 1.408 | -22.899 | -43.1985 | Oil |  |  |  | 2007 |  | AgÃªncia Nacional de Energia ElÃ©trica (Brazil) | http://www2.aneel.gov.br/aplicacoes/capacidadebrasil/capacidadebrasil.cfm | AgÃªncia Nacional de Energia ElÃ©trica (Brazil) |  | 2017 | [5 empty] | 6.0226
| BRA | Brazil | Supermercado Mundial | BRA0031556 | 1.68 | -22.8988 | -43.198 | Oil |  |  |  | 2012 |  | AgÃªncia Nacional de Energia ElÃ©trica (Brazil) | http://www2.aneel.gov.br/aplicacoes/capacidadebrasil/capacidadebrasil.cfm | AgÃªncia Nacional de Energia ElÃ©trica (Brazil) |  | 2017 | [5 empty] | 7.186
| BRA | Brazil | Supershopping Osasco | BRA0029866 | 1.3 | -23.5316 | -46.7619 | Gas | [5 empty] | AgÃªncia Nacional de Energia ElÃ©trica (Brazil) | http://www2.aneel.gov.br/aplicacoes/capacidadebrasil/capacidadebrasil.cfm | AgÃªncia Nacional de Energia ElÃ©trica (Brazil) |  | 2017 | [5 empty] | 9.3388
| BRA | Brazil | Suzano | BRA0002787 | 38.4 | -23.539 | -46.3015 | Gas |  |  |  | 1973 |  | AgÃªncia Nacional de Energia ElÃ©trica (Brazil) | http://www2.aneel.gov.br/aplicacoes/capacidadebrasil/capacidadebrasil.cfm | AgÃªncia Nacional de Energia ElÃ©trica (Brazil) |  | 2017 | [5 empty] | 275.8532
| BRA | Brazil | Suzano MaranhÃ£o | BRA0030959 | 254.84 | -5.3358 | -47.5658 | Biomass |  |  |  | 2014 |  | AgÃªncia Nacional de Energia ElÃ©trica (Brazil) | http://www2.aneel.gov.br/aplicacoes/capacidadebrasil/capacidadebrasil.cfm | AgÃªncia Nacional de Energia ElÃ©trica (Brazil) |  | 2017 | [5 empty] | 912.588
| BRA | Brazil | Suzano Mucuri (Antiga Bahia Sul) | BRA0000187 | 214.08 | -18.0363 | -39.9122 | Biomass |  |  |  | 1992 |  | AgÃªncia Nacional de Energia ElÃ©trica (Brazil) | http://www2.aneel.gov.br/aplicacoes/capacidadebrasil/capacidadebrasil.cfm | AgÃªncia Nacional de Energia ElÃ©trica (Brazil) |  | 2017 | [5 empty] | 766.6255
| BRA | Brazil | SuÃ­Ã§a | BRA0002781 | 34.515 | -20.0832 | -40.5766 | Hydro |  |  |  | 1965 |  | AgÃªncia Nacional de Energia ElÃ©trica (Brazil) | http://www2.aneel.gov.br/aplicacoes/capacidadebrasil/capacidadebrasil.cfm | AgÃªncia Nacional de Energia ElÃ©trica (Brazil) |  | 2017 | [5 empty] | 131.4701
| BRA | Brazil | SykuÃ© I | BRA0029634 | 30 | -12.9937 | -45.5083 | Biomass |  |  |  | 2010 |  | AgÃªncia Nacional de Energia ElÃ©trica (Brazil) | http://www2.aneel.gov.br/aplicacoes/capacidadebrasil/capacidadebrasil.cfm | AgÃªncia Nacional de Energia ElÃ©trica (Brazil) |  | 2017 | [5 empty] | 107.4307
| BRA | Brazil | SÃƒO BERNARDO PLAZA | BRA0032788 | 1.3512 | -23.7191 | -46.5339 | Oil |  |  |  | 2012 |  | AgÃªncia Nacional de Energia ElÃ©trica (Brazil) | http://www2.aneel.gov.br/aplicacoes/capacidadebrasil/capacidadebrasil.cfm | AgÃªncia Nacional de Energia ElÃ©trica (Brazil) |  | 2017 | [5 empty] | 5.7796
| BRA | Brazil | SÃ¡ Carvalho | BRA0002563 | 78 | -19.6466 | -42.8499 | Hydro |  |  |  | 1951 |  | AgÃªncia Nacional de Energia ElÃ©trica (Brazil) | http://www2.aneel.gov.br/aplicacoes/capacidadebrasil/capacidadebrasil.cfm | AgÃªncia Nacional de Energia ElÃ©trica (Brazil) | 1009660 | 2017 | [5 empty] | 297.1076
| BRA | Brazil | SÃ£o Bernardo | BRA0026798 | 6.82 | -22.5608 | -45.5386 | Hydro |  |  |  | 1948 |  | AgÃªncia Nacional de Energia ElÃ©trica (Brazil) | http://www2.aneel.gov.br/aplicacoes/capacidadebrasil/capacidadebrasil.cfm | AgÃªncia Nacional de Energia ElÃ©trica (Brazil) |  | 2017 | [5 empty] | 25.9779
| BRA | Brazil | SÃ£o Bernardo | BRA0028431 | 15 | -27.7367 | -51.3128 | Hydro |  |  |  | 2006 |  | AgÃªncia Nacional de Energia ElÃ©trica (Brazil) | http://www2.aneel.gov.br/aplicacoes/capacidadebrasil/capacidadebrasil.cfm | AgÃªncia Nacional de Energia ElÃ©trica (Brazil) |  | 2017 | [5 empty] | 57.1361
| BRA | Brazil | SÃ£o Borja | BRA0029583 | 12.5 | -28.671 | -55.9147 | Biomass |  |  |  | 2011 |  | AgÃªncia Nacional de Energia ElÃ©trica (Brazil) | http://www2.aneel.gov.br/aplicacoes/capacidadebrasil/capacidadebrasil.cfm | AgÃªncia Nacional de Energia ElÃ©trica (Brazil) | 1066426 | 2017 | [5 empty] | 44.7628
| BRA | Brazil | SÃ£o CristovÃ£o | BRA0030912 | 26 | -3.2579 | -39.2475 | Wind |  |  |  | 2014 |  | AgÃªncia Nacional de Energia ElÃ©trica (Brazil) | http://www2.aneel.gov.br/aplicacoes/capacidadebrasil/capacidadebrasil.cfm | AgÃªncia Nacional de Energia ElÃ©trica (Brazil) |  | 2017 | [5 empty] | 30.8314
| BRA | Brazil | SÃ£o Domingos | BRA0027665 | 14.336 | -13.4072 | -46.3436 | Hydro |  |  |  | 1991 |  | AgÃªncia Nacional de Energia ElÃ©trica (Brazil) | http://www2.aneel.gov.br/aplicacoes/capacidadebrasil/capacidadebrasil.cfm | AgÃªncia Nacional de Energia ElÃ©trica (Brazil) |  | 2017 | [5 empty] | 54.6068
| BRA | Brazil | SÃ£o Domingos | BRA0027867 | 12 | -21.0943 | -49.011 | Biomass |  |  |  | 1990 |  | AgÃªncia Nacional de Energia ElÃ©trica (Brazil) | http://www2.aneel.gov.br/aplicacoes/capacidadebrasil/capacidadebrasil.cfm | AgÃªncia Nacional de Energia ElÃ©trica (Brazil) |  | 2017 | [5 empty] | 42.9723
| BRA | Brazil | SÃ£o Domingos | BRA0028761 | 48 | -20.0833 | -53.1747 | Hydro |  |  |  | 2013 |  | AgÃªncia Nacional de Energia ElÃ©trica (Brazil) | http://www2.aneel.gov.br/aplicacoes/capacidadebrasil/capacidadebrasil.cfm | AgÃªncia Nacional de Energia ElÃ©trica (Brazil) |  | 2017 | [5 empty] | 182.8354
| BRA | Brazil | SÃ£o Domingos | BRA0032215 | 25.2 | -5.2036 | -35.791 | Wind |  |  |  | 2016 |  | AgÃªncia Nacional de Energia ElÃ©trica (Brazil) | http://www2.aneel.gov.br/aplicacoes/capacidadebrasil/capacidadebrasil.cfm | AgÃªncia Nacional de Energia ElÃ©trica (Brazil) | 1088381 | 2017 | [5 empty] | 29.8828
| BRA | Brazil | SÃ£o Domingos (TorixorÃ©o) | BRA0002862 | 2.4 | -16.2875 | -52.7231 | Hydro | [5 empty] | AgÃªncia Nacional de Energia ElÃ©trica (Brazil) | http://www2.aneel.gov.br/aplicacoes/capacidadebrasil/capacidadebrasil.cfm | AgÃªncia Nacional de Energia ElÃ©trica (Brazil) |  | 2017 | [5 empty] | 9.1418
| BRA | Brazil | SÃ£o Domingos II | BRA0028388 | 24.3 | -13.4122 | -46.3692 | Hydro |  |  |  | 2009 |  | AgÃªncia Nacional de Energia ElÃ©trica (Brazil) | http://www2.aneel.gov.br/aplicacoes/capacidadebrasil/capacidadebrasil.cfm | AgÃªncia Nacional de Energia ElÃ©trica (Brazil) |  | 2017 | [5 empty] | 92.5604
| BRA | Brazil | SÃ£o Francisco | BRA0028178 | 4.2 | -23.0252 | -47.4389 | Biomass |  |  |  | 1986 |  | AgÃªncia Nacional de Energia ElÃ©trica (Brazil) | http://www2.aneel.gov.br/aplicacoes/capacidadebrasil/capacidadebrasil.cfm | AgÃªncia Nacional de Energia ElÃ©trica (Brazil) |  | 2017 | [5 empty] | 15.0403
| BRA | Brazil | SÃ£o Francisco | BRA0027335 | 25.2 | -21.1235 | -48.0094 | Biomass |  |  |  | 1987 |  | AgÃªncia Nacional de Energia ElÃ©trica (Brazil) | http://www2.aneel.gov.br/aplicacoes/capacidadebrasil/capacidadebrasil.cfm | AgÃªncia Nacional de Energia ElÃ©trica (Brazil) |  | 2017 | [5 empty] | 90.2418
| BRA | Brazil | SÃ£o Francisco | BRA0028747 | 14 | -24.7331 | -53.8928 | Hydro |  |  |  | 2010 |  | AgÃªncia Nacional de Energia ElÃ©trica (Brazil) | http://www2.aneel.gov.br/aplicacoes/capacidadebrasil/capacidadebrasil.cfm | AgÃªncia Nacional de Energia ElÃ©trica (Brazil) |  | 2017 | [5 empty] | 53.327
| BRA | Brazil | SÃ£o GonÃ§alo (Antiga Santa BÃ¡rbara) | BRA0027673 | 11 | -19.8167 | -43.25 | Hydro |  |  |  | 2010 |  | AgÃªncia Nacional de Energia ElÃ©trica (Brazil) | http://www2.aneel.gov.br/aplicacoes/capacidadebrasil/capacidadebrasil.cfm | AgÃªncia Nacional de Energia ElÃ©trica (Brazil) |  | 2017 | [5 empty] | 41.8998
| BRA | Brazil | SÃ£o JerÃ´nimo | BRA0026829 | 20 | -29.9638 | -51.7255 | Coal | [5 empty] | AgÃªncia Nacional de Energia ElÃ©trica (Brazil) | http://www2.aneel.gov.br/aplicacoes/capacidadebrasil/capacidadebrasil.cfm | AgÃªncia Nacional de Energia ElÃ©trica (Brazil) |  | 2017 | [5 empty] | 191.5871
| BRA | Brazil | SÃ£o Joaquim | BRA0026844 | 8.05 | -20.5833 | -47.7833 | Hydro |  |  |  | 2002 |  | AgÃªncia Nacional de Energia ElÃ©trica (Brazil) | http://www2.aneel.gov.br/aplicacoes/capacidadebrasil/capacidadebrasil.cfm | AgÃªncia Nacional de Energia ElÃ©trica (Brazil) |  | 2017 | [5 empty] | 30.663
| BRA | Brazil | SÃ£o Joaquim | BRA0028826 | 3 | -21.8756 | -46.8864 | Hydro |  |  |  | 2011 |  | AgÃªncia Nacional de Energia ElÃ©trica (Brazil) | http://www2.aneel.gov.br/aplicacoes/capacidadebrasil/capacidadebrasil.cfm | AgÃªncia Nacional de Energia ElÃ©trica (Brazil) | 1078402 | 2017 | [5 empty] | 11.4272
| BRA | Brazil | SÃ£o Joaquim | BRA0027985 | 21 | -20.6131 | -40.7878 | Hydro |  |  |  | 2008 |  | AgÃªncia Nacional de Energia ElÃ©trica (Brazil) | http://www2.aneel.gov.br/aplicacoes/capacidadebrasil/capacidadebrasil.cfm | AgÃªncia Nacional de Energia ElÃ©trica (Brazil) |  | 2017 | [5 empty] | 79.9905
| BRA | Brazil | SÃ£o Jorge | BRA0030911 | 24 | -3.247 | -39.2502 | Wind |  |  |  | 2014 |  | AgÃªncia Nacional de Energia ElÃ©trica (Brazil) | http://www2.aneel.gov.br/aplicacoes/capacidadebrasil/capacidadebrasil.cfm | AgÃªncia Nacional de Energia ElÃ©trica (Brazil) |  | 2017 | [5 empty] | 28.4598
| BRA | Brazil | SÃ£o Jorge | BRA0030379 | 8.7 | -26.7094 | -53.3922 | Hydro |  |  |  | 2014 |  | AgÃªncia Nacional de Energia ElÃ©trica (Brazil) | http://www2.aneel.gov.br/aplicacoes/capacidadebrasil/capacidadebrasil.cfm | AgÃªncia Nacional de Energia ElÃ©trica (Brazil) |  | 2017 | [5 empty] | 33.1389
| BRA | Brazil | SÃ£o Jorge | BRA0027153 | 2.3 | -25.0256 | -50.0511 | Hydro | [5 empty] | AgÃªncia Nacional de Energia ElÃ©trica (Brazil) | http://www2.aneel.gov.br/aplicacoes/capacidadebrasil/capacidadebrasil.cfm | AgÃªncia Nacional de Energia ElÃ©trica (Brazil) |  | 2017 | [5 empty] | 8.7609
| BRA | Brazil | SÃ£o JosÃ© | BRA0026851 | 4.8 | -22.8204 | -47.5776 | Biomass | [5 empty] | AgÃªncia Nacional de Energia ElÃ©trica (Brazil) | http://www2.aneel.gov.br/aplicacoes/capacidadebrasil/capacidadebrasil.cfm | AgÃªncia Nacional de Energia ElÃ©trica (Brazil) |  | 2017 | [5 empty] | 17.1889
| BRA | Brazil | SÃ£o JosÃ© | BRA0028823 | 4 | -21.9381 | -46.8158 | Hydro |  |  |  | 2012 |  | AgÃªncia Nacional de Energia ElÃ©trica (Brazil) | http://www2.aneel.gov.br/aplicacoes/capacidadebrasil/capacidadebrasil.cfm | AgÃªncia Nacional de Energia ElÃ©trica (Brazil) |  | 2017 | [5 empty] | 15.2363
| BRA | Brazil | SÃ£o JosÃ© | BRA0029459 | 51 | -28.18 | -54.825 | Hydro |  |  |  | 2011 |  | AgÃªncia Nacional de Energia ElÃ©trica (Brazil) | http://www2.aneel.gov.br/aplicacoes/capacidadebrasil/capacidadebrasil.cfm | AgÃªncia Nacional de Energia ElÃ©trica (Brazil) |  | 2017 | [5 empty] | 194.2626
| BRA | Brazil | SÃ£o JosÃ© | BRA0026847 | 84.805 | -22.4835 | -48.771 | Biomass |  |  |  | 1994 |  | AgÃªncia Nacional de Energia ElÃ©trica (Brazil) | http://www2.aneel.gov.br/aplicacoes/capacidadebrasil/capacidadebrasil.cfm | AgÃªncia Nacional de Energia ElÃ©trica (Brazil) |  | 2017 | [5 empty] | 303.6887
| BRA | Brazil | SÃ£o JosÃ© | BRA0028922 | 50 | -3.0543 | -59.9404 | Oil |  |  |  | 2008 |  | AgÃªncia Nacional de Energia ElÃ©trica (Brazil) | http://www2.aneel.gov.br/aplicacoes/capacidadebrasil/capacidadebrasil.cfm | AgÃªncia Nacional de Energia ElÃ©trica (Brazil) |  | 2017 | [5 empty] | 213.869
| BRA | Brazil | SÃ£o JosÃ© Colina | BRA0028975 | 83 | -20.6709 | -48.5358 | Biomass |  |  |  | 2008 |  | AgÃªncia Nacional de Energia ElÃ©trica (Brazil) | http://www2.aneel.gov.br/aplicacoes/capacidadebrasil/capacidadebrasil.cfm | AgÃªncia Nacional de Energia ElÃ©trica (Brazil) |  | 2017 | [5 empty] | 297.2249
| BRA | Brazil | SÃ£o JosÃ© da Estiva | BRA0027814 | 42.5 | -21.4816 | -49.1777 | Biomass | [5 empty] | AgÃªncia Nacional de Energia ElÃ©trica (Brazil) | http://www2.aneel.gov.br/aplicacoes/capacidadebrasil/capacidadebrasil.cfm | AgÃªncia Nacional de Energia ElÃ©trica (Brazil) |  | 2017 | [5 empty] | 152.1935
| BRA | Brazil | SÃ£o JosÃ© do Pinheiro | BRA0029685 | 17.5 | -10.7647 | -37.2045 | Biomass |  |  |  | 2009 |  | AgÃªncia Nacional de Energia ElÃ©trica (Brazil) | http://www2.aneel.gov.br/aplicacoes/capacidadebrasil/capacidadebrasil.cfm | AgÃªncia Nacional de Energia ElÃ©trica (Brazil) |  | 2017 | [5 empty] | 62.6679
| BRA | Brazil | SÃ£o JosÃ© do Rio Claro | BRA0026854 | 7.56 | -13.4271 | -56.7422 | Oil |  |  |  | 2001 |  | AgÃªncia Nacional de Energia ElÃ©trica (Brazil) | http://www2.aneel.gov.br/aplicacoes/capacidadebrasil/capacidadebrasil.cfm | AgÃªncia Nacional de Energia ElÃ©trica (Brazil) |  | 2017 | [5 empty] | 32.337
| BRA | Brazil | SÃ£o JoÃ£o | BRA0027195 | 3.2 | -20.8058 | -46.8069 | Hydro | [5 empty] | AgÃªncia Nacional de Energia ElÃ©trica (Brazil) | http://www2.aneel.gov.br/aplicacoes/capacidadebrasil/capacidadebrasil.cfm | AgÃªncia Nacional de Energia ElÃ©trica (Brazil) |  | 2017 | [5 empty] | 12.189
| BRA | Brazil | SÃ£o JoÃ£o | BRA0026834 | 25 | -20.5081 | -41.2808 | Hydro |  |  |  | 2007 |  | AgÃªncia Nacional de Energia ElÃ©trica (Brazil) | http://www2.aneel.gov.br/aplicacoes/capacidadebrasil/capacidadebrasil.cfm | AgÃªncia Nacional de Energia ElÃ©trica (Brazil) |  | 2017 | [5 empty] | 95.2268
| BRA | Brazil | SÃ£o JoÃ£o BiogÃ¡s | BRA0028648 | 21.56 | -23.6349 | -46.4153 | Waste |  |  |  | 2008 |  | AgÃªncia Nacional de Energia ElÃ©trica (Brazil) | http://www2.aneel.gov.br/aplicacoes/capacidadebrasil/capacidadebrasil.cfm | AgÃªncia Nacional de Energia ElÃ©trica (Brazil) |  | 2017 | [5 empty] | 0
| BRA | Brazil | SÃ£o JoÃ£o da Boa Vista | BRA0027709 | 70 | -21.9235 | -46.9153 | Biomass |  |  |  | 1997 |  | AgÃªncia Nacional de Energia ElÃ©trica (Brazil) | http://www2.aneel.gov.br/aplicacoes/capacidadebrasil/capacidadebrasil.cfm | AgÃªncia Nacional de Energia ElÃ©trica (Brazil) |  | 2017 | [5 empty] | 250.6716
| BRA | Brazil | SÃ£o Judas Tadeu | BRA0029759 | 56 | -15.1957 | -43.8748 | Biomass |  |  |  | 2009 |  | AgÃªncia Nacional de Energia ElÃ©trica (Brazil) | http://www2.aneel.gov.br/aplicacoes/capacidadebrasil/capacidadebrasil.cfm | AgÃªncia Nacional de Energia ElÃ©trica (Brazil) | 1077341 | 2017 | [5 empty] | 200.5373
| BRA | Brazil | SÃ£o LourenÃ§o (Antiga ZÃ© Fernando) | BRA0028825 | 29.1 | -16.2167 | -54.9333 | Hydro |  |  |  | 2009 |  | AgÃªncia Nacional de Energia ElÃ©trica (Brazil) | http://www2.aneel.gov.br/aplicacoes/capacidadebrasil/capacidadebrasil.cfm | AgÃªncia Nacional de Energia ElÃ©trica (Brazil) |  | 2017 | [5 empty] | 110.844
| BRA | Brazil | SÃ£o Luiz | BRA0026869 | 70.4 | -21.881 | -47.2962 | Biomass |  |  |  | 1999 |  | AgÃªncia Nacional de Energia ElÃ©trica (Brazil) | http://www2.aneel.gov.br/aplicacoes/capacidadebrasil/capacidadebrasil.cfm | AgÃªncia Nacional de Energia ElÃ©trica (Brazil) |  | 2017 | [5 empty] | 252.104
| BRA | Brazil | SÃ£o Manoel | BRA0027535 | 14.8 | -22.6663 | -48.5334 | Biomass |  |  |  | 2001 |  | AgÃªncia Nacional de Energia ElÃ©trica (Brazil) | http://www2.aneel.gov.br/aplicacoes/capacidadebrasil/capacidadebrasil.cfm | AgÃªncia Nacional de Energia ElÃ©trica (Brazil) |  | 2017 | [5 empty] | 52.9991
| BRA | Brazil | SÃ£o Martinho | BRA0026874 | 73 | -21.3107 | -48.1135 | Biomass |  |  |  | 1975 |  | AgÃªncia Nacional de Energia ElÃ©trica (Brazil) | http://www2.aneel.gov.br/aplicacoes/capacidadebrasil/capacidadebrasil.cfm | AgÃªncia Nacional de Energia ElÃ©trica (Brazil) |  | 2017 | [5 empty] | 261.4147
| BRA | Brazil | SÃ£o Martinho Energia | BRA0030994 | 39.5 | -21.3174 | -48.1099 | Biomass |  |  |  | 2013 |  | AgÃªncia Nacional de Energia ElÃ©trica (Brazil) | http://www2.aneel.gov.br/aplicacoes/capacidadebrasil/capacidadebrasil.cfm | AgÃªncia Nacional de Energia ElÃ©trica (Brazil) |  | 2017 | [5 empty] | 141.4504
| BRA | Brazil | SÃ£o MaurÃ­cio | BRA0029137 | 2.5 | -28.1356 | -49.1219 | Hydro |  |  |  | 2010 |  | AgÃªncia Nacional de Energia ElÃ©trica (Brazil) | http://www2.aneel.gov.br/aplicacoes/capacidadebrasil/capacidadebrasil.cfm | AgÃªncia Nacional de Energia ElÃ©trica (Brazil) | 1078395 | 2017 | [5 empty] | 9.5227
| BRA | Brazil | SÃ£o Paulo | BRA0029067 | 16 | -28.7666 | -51.8333 | Hydro |  |  |  | 2012 |  | AgÃªncia Nacional de Energia ElÃ©trica (Brazil) | http://www2.aneel.gov.br/aplicacoes/capacidadebrasil/capacidadebrasil.cfm | AgÃªncia Nacional de Energia ElÃ©trica (Brazil) |  | 2017 | [5 empty] | 60.9451
| BRA | Brazil | SÃ£o Pedro | BRA0027096 | 1.5 | -23.2744 | -47.2392 | Hydro |  |  |  | 2007 |  | AgÃªncia Nacional de Energia ElÃ©trica (Brazil) | http://www2.aneel.gov.br/aplicacoes/capacidadebrasil/capacidadebrasil.cfm | AgÃªncia Nacional de Energia ElÃ©trica (Brazil) |  | 2017 | [5 empty] | 5.7136
| BRA | Brazil | SÃ£o Pedro | BRA0028986 | 30 | -20.325 | -40.6347 | Hydro |  |  |  | 2009 |  | AgÃªncia Nacional de Energia ElÃ©trica (Brazil) | http://www2.aneel.gov.br/aplicacoes/capacidadebrasil/capacidadebrasil.cfm | AgÃªncia Nacional de Energia ElÃ©trica (Brazil) | 1067321 | 2017 | [5 empty] | 114.2721
| BRA | Brazil | SÃ£o Pedro do Lago | BRA0030456 | 30 | -9.8747 | -41.093 | Wind |  |  |  | 2013 |  | AgÃªncia Nacional de Energia ElÃ©trica (Brazil) | http://www2.aneel.gov.br/aplicacoes/capacidadebrasil/capacidadebrasil.cfm | AgÃªncia Nacional de Energia ElÃ©trica (Brazil) | 1116234 | 2017 | [5 empty] | 35.5747
| BRA | Brazil | SÃ£o Salvador | BRA0028567 | 243.2 | -12.8098 | -48.2393 | Hydro |  |  |  | 2009 |  | AgÃªncia Nacional de Energia ElÃ©trica (Brazil) | http://www2.aneel.gov.br/aplicacoes/capacidadebrasil/capacidadebrasil.cfm | AgÃªncia Nacional de Energia ElÃ©trica (Brazil) | 1048161 | 2017 | [5 empty] | 926.3661
| BRA | Brazil | SÃ£o SebastiÃ£o | BRA0029712 | 3.699 | -27.3197 | -49.0367 | Hydro |  |  |  | 2012 |  | AgÃªncia Nacional de Energia ElÃ©trica (Brazil) | http://www2.aneel.gov.br/aplicacoes/capacidadebrasil/capacidadebrasil.cfm | AgÃªncia Nacional de Energia ElÃ©trica (Brazil) |  | 2017 | [5 empty] | 14.0898
| BRA | Brazil | SÃ£o SebastiÃ£o | BRA0030526 | 9.9 | -27.3897 | -49.0178 | Hydro |  |  |  | 2012 |  | AgÃªncia Nacional de Energia ElÃ©trica (Brazil) | http://www2.aneel.gov.br/aplicacoes/capacidadebrasil/capacidadebrasil.cfm | AgÃªncia Nacional de Energia ElÃ©trica (Brazil) |  | 2017 | [5 empty] | 37.7098
| BRA | Brazil | SÃ£o SebastiÃ£o do Alto | BRA0029727 | 13.2 | -21.935 | -42.0885 | Hydro |  |  |  | 2011 |  | AgÃªncia Nacional de Energia ElÃ©trica (Brazil) | http://www2.aneel.gov.br/aplicacoes/capacidadebrasil/capacidadebrasil.cfm | AgÃªncia Nacional de Energia ElÃ©trica (Brazil) | 1063686 | 2017 | [5 empty] | 50.2797
| BRA | Brazil | SÃ£o SimÃ£o | BRA0028171 | 27.42 | -20.6167 | -41.4833 | Hydro |  |  |  | 2009 |  | AgÃªncia Nacional de Energia ElÃ©trica (Brazil) | http://www2.aneel.gov.br/aplicacoes/capacidadebrasil/capacidadebrasil.cfm | AgÃªncia Nacional de Energia ElÃ©trica (Brazil) |  | 2017 | [5 empty] | 104.4447
| BRA | Brazil | SÃ£o SimÃ£o | BRA0030761 | 4.2 | -18.9909 | -50.5386 | Biomass |  |  |  | 2008 |  | AgÃªncia Nacional de Energia ElÃ©trica (Brazil) | http://www2.aneel.gov.br/aplicacoes/capacidadebrasil/capacidadebrasil.cfm | AgÃªncia Nacional de Energia ElÃ©trica (Brazil) |  | 2017 | [5 empty] | 15.0403
| BRA | Brazil | SÃ£o SimÃ£o | BRA0002704 | 1710 | -19.0181 | -50.4992 | Hydro |  |  |  | 1978 |  | AgÃªncia Nacional de Energia ElÃ©trica (Brazil) | http://www2.aneel.gov.br/aplicacoes/capacidadebrasil/capacidadebrasil.cfm | AgÃªncia Nacional de Energia ElÃ©trica (Brazil) |  | 2017 | [5 empty] | 6513.5119
| BRA | Brazil | SÃ£o Tadeu I | BRA0028806 | 18 | -15.7533 | -55.5458 | Hydro |  |  |  | 2010 |  | AgÃªncia Nacional de Energia ElÃ©trica (Brazil) | http://www2.aneel.gov.br/aplicacoes/capacidadebrasil/capacidadebrasil.cfm | AgÃªncia Nacional de Energia ElÃ©trica (Brazil) |  | 2017 | [5 empty] | 68.5633
| BRA | Brazil | SÃ£o TomÃ© | BRA0029202 | 4 | -23.5384 | -52.6406 | Biomass |  |  |  | 2004 |  | AgÃªncia Nacional de Energia ElÃ©trica (Brazil) | http://www2.aneel.gov.br/aplicacoes/capacidadebrasil/capacidadebrasil.cfm | AgÃªncia Nacional de Energia ElÃ©trica (Brazil) |  | 2017 | [5 empty] | 14.3241
| BRA | Brazil | SÃ£o Valentim | BRA0029710 | 2.448 | -27.3233 | -49.0267 | Hydro |  |  |  | 2013 |  | AgÃªncia Nacional de Energia ElÃ©trica (Brazil) | http://www2.aneel.gov.br/aplicacoes/capacidadebrasil/capacidadebrasil.cfm | AgÃªncia Nacional de Energia ElÃ©trica (Brazil) |  | 2017 | [5 empty] | 9.3246
| BRA | Brazil | SÃ£o Valentim | BRA0002707 | 1.45 | -21.7433 | -47.4189 | Hydro |  |  |  | 2009 |  | AgÃªncia Nacional de Energia ElÃ©trica (Brazil) | http://www2.aneel.gov.br/aplicacoes/capacidadebrasil/capacidadebrasil.cfm | AgÃªncia Nacional de Energia ElÃ©trica (Brazil) | 1064533 | 2017 | [5 empty] | 5.5232
| BRA | Brazil | SÃ­ncrotron | BRA0028457 | 2 | -22.902 | -47.0515 | Oil |  |  |  | 2001 |  | AgÃªncia Nacional de Energia ElÃ©trica (Brazil) | http://www2.aneel.gov.br/aplicacoes/capacidadebrasil/capacidadebrasil.cfm | AgÃªncia Nacional de Energia ElÃ©trica (Brazil) |  | 2017 | [5 empty] | 8.5548
| BRA | Brazil | SÃ­tio Grande | BRA0002754 | 25 | -12.4167 | -45.1167 | Hydro |  |  |  | 2010 |  | AgÃªncia Nacional de Energia ElÃ©trica (Brazil) | http://www2.aneel.gov.br/aplicacoes/capacidadebrasil/capacidadebrasil.cfm | AgÃªncia Nacional de Energia ElÃ©trica (Brazil) | 1066327 | 2017 | [5 empty] | 95.2268
| BRA | Brazil | T.K.S. TatuapÃ© | BRA0029604 | 1.056 | -23.544 | -46.6265 | Oil | [5 empty] | AgÃªncia Nacional de Energia ElÃ©trica (Brazil) | http://www2.aneel.gov.br/aplicacoes/capacidadebrasil/capacidadebrasil.cfm | AgÃªncia Nacional de Energia ElÃ©trica (Brazil) |  | 2017 | [5 empty] | 4.5169
| BRA | Brazil | TAD | BRA0030684 | 3.2 | -13.3019 | -56.5635 | Oil | [5 empty] | AgÃªncia Nacional de Energia ElÃ©trica (Brazil) | http://www2.aneel.gov.br/aplicacoes/capacidadebrasil/capacidadebrasil.cfm | AgÃªncia Nacional de Energia ElÃ©trica (Brazil) |  | 2017 | [5 empty] | 13.6876
| BRA | Brazil | TANG-BR | BRA0033184 | 1.28 | -22.7427 | -42.7728 | Oil |  |  |  | 1998 |  | AgÃªncia Nacional de Energia ElÃ©trica (Brazil) | http://www2.aneel.gov.br/aplicacoes/capacidadebrasil/capacidadebrasil.cfm | AgÃªncia Nacional de Energia ElÃ©trica (Brazil) |  | 2017 | [5 empty] | 5.475
| BRA | Brazil | TERESINA SHOPPING CONDOMÃNIO | BRA0033477 | 4 | -5.0805 | -42.7794 | Oil |  |  |  | 2012 |  | AgÃªncia Nacional de Energia ElÃ©trica (Brazil) | http://www2.aneel.gov.br/aplicacoes/capacidadebrasil/capacidadebrasil.cfm | AgÃªncia Nacional de Energia ElÃ©trica (Brazil) |  | 2017 | [5 empty] | 17.1095
| BRA | Brazil | TEXTIL CRISTINA | BRA0032881 | 1.52 | -26.9016 | -48.8139 | Oil |  |  |  | 2011 |  | AgÃªncia Nacional de Energia ElÃ©trica (Brazil) | http://www2.aneel.gov.br/aplicacoes/capacidadebrasil/capacidadebrasil.cfm | AgÃªncia Nacional de Energia ElÃ©trica (Brazil) |  | 2017 | [5 empty] | 6.5016
| BRA | Brazil | TGN | BRA0029632 | 1.2 | -23.0832 | -49.1589 | Biomass |  |  |  | 2001 |  | AgÃªncia Nacional de Energia ElÃ©trica (Brazil) | http://www2.aneel.gov.br/aplicacoes/capacidadebrasil/capacidadebrasil.cfm | AgÃªncia Nacional de Energia ElÃ©trica (Brazil) |  | 2017 | [5 empty] | 4.2972
| BRA | Brazil | TRT | BRA0029507 | 21 | -22.5218 | -44.0953 | Coal |  |  |  | 2015 |  | AgÃªncia Nacional de Energia ElÃ©trica (Brazil) | http://www2.aneel.gov.br/aplicacoes/capacidadebrasil/capacidadebrasil.cfm | AgÃªncia Nacional de Energia ElÃ©trica (Brazil) |  | 2017 | [5 empty] | 201.1665
| BRA | Brazil | TS5 Tower 4 | BRA0031083 | 4.92 | -23.6461 | -46.6386 | Gas |  |  |  | 2013 |  | AgÃªncia Nacional de Energia ElÃ©trica (Brazil) | http://www2.aneel.gov.br/aplicacoes/capacidadebrasil/capacidadebrasil.cfm | AgÃªncia Nacional de Energia ElÃ©trica (Brazil) |  | 2017 | [5 empty] | 35.3437
| BRA | Brazil | Tabu | BRA0030099 | 8.4 | -7.5052 | -34.8669 | Biomass |  |  |  | 2006 |  | AgÃªncia Nacional de Energia ElÃ©trica (Brazil) | http://www2.aneel.gov.br/aplicacoes/capacidadebrasil/capacidadebrasil.cfm | AgÃªncia Nacional de Energia ElÃ©trica (Brazil) |  | 2017 | [5 empty] | 30.0806
| BRA | Brazil | TacaicÃ³ | BRA0030789 | 18.8 | -9.0187 | -38.056 | Wind |  |  |  | 2015 |  | AgÃªncia Nacional de Energia ElÃ©trica (Brazil) | http://www2.aneel.gov.br/aplicacoes/capacidadebrasil/capacidadebrasil.cfm | AgÃªncia Nacional de Energia ElÃ©trica (Brazil) | 1098333 | 2017 | [5 empty] | 22.2935
| BRA | Brazil | Taguatinga | BRA0002796 | 1.75 | -12.4703 | -46.4467 | Hydro | [5 empty] | AgÃªncia Nacional de Energia ElÃ©trica (Brazil) | http://www2.aneel.gov.br/aplicacoes/capacidadebrasil/capacidadebrasil.cfm | AgÃªncia Nacional de Energia ElÃ©trica (Brazil) | 1072292 | 2017 | [5 empty] | 6.6659
| BRA | Brazil | TamanduÃ¡ Mirim | BRA0030753 | 29.6 | -14.3776 | -42.6094 | Wind |  |  |  | 2016 |  | AgÃªncia Nacional de Energia ElÃ©trica (Brazil) | http://www2.aneel.gov.br/aplicacoes/capacidadebrasil/capacidadebrasil.cfm | AgÃªncia Nacional de Energia ElÃ©trica (Brazil) | 1111964 | 2017 | [5 empty] | 35.1004
| BRA | Brazil | Tambaqui | BRA0029276 | 93.046 | -3.098 | -60.0155 | Oil |  |  |  | 2006 |  | AgÃªncia Nacional de Energia ElÃ©trica (Brazil) | http://www2.aneel.gov.br/aplicacoes/capacidadebrasil/capacidadebrasil.cfm | AgÃªncia Nacional de Energia ElÃ©trica (Brazil) | 1069269 | 2017 | [5 empty] | 397.9931
| BRA | Brazil | TambaÃº | BRA0030064 | 8.806 | -27.44 | -53.5614 | Hydro |  |  |  | 2013 |  | AgÃªncia Nacional de Energia ElÃ©trica (Brazil) | http://www2.aneel.gov.br/aplicacoes/capacidadebrasil/capacidadebrasil.cfm | AgÃªncia Nacional de Energia ElÃ©trica (Brazil) | 1087238 | 2017 | [5 empty] | 33.5427
| BRA | Brazil | Tamboril | BRA0029648 | 29.328 | -16.5352 | -51.4803 | Hydro |  |  |  | 2015 |  | AgÃªncia Nacional de Energia ElÃ©trica (Brazil) | http://www2.aneel.gov.br/aplicacoes/capacidadebrasil/capacidadebrasil.cfm | AgÃªncia Nacional de Energia ElÃ©trica (Brazil) | 1072269 | 2017 | [5 empty] | 111.7124
| BRA | Brazil | Tanque | BRA0030544 | 30 | -14.1026 | -42.6107 | Wind |  |  |  | 2014 |  | AgÃªncia Nacional de Energia ElÃ©trica (Brazil) | http://www2.aneel.gov.br/aplicacoes/capacidadebrasil/capacidadebrasil.cfm | AgÃªncia Nacional de Energia ElÃ©trica (Brazil) | 1084771 | 2017 | [5 empty] | 35.5747
| BRA | Brazil | Tanquinho | BRA0030977 | 1.082 | -22.8838 | -47.0438 | Solar | [5 empty] | AgÃªncia Nacional de Energia ElÃ©trica (Brazil) | http://www2.aneel.gov.br/aplicacoes/capacidadebrasil/capacidadebrasil.cfm | AgÃªncia Nacional de Energia ElÃ©trica (Brazil) | 1103057 | 2017 | [5 empty] | 0
| BRA | Brazil | TapauÃ¡ | BRA0002812 | 3.78 | -5.6174 | -63.1783 | Oil |  |  |  | 1993 |  | AgÃªncia Nacional de Energia ElÃ©trica (Brazil) | http://www2.aneel.gov.br/aplicacoes/capacidadebrasil/capacidadebrasil.cfm | AgÃªncia Nacional de Energia ElÃ©trica (Brazil) |  | 2017 | [5 empty] | 16.1685
| BRA | Brazil | Tapurah | BRA0002814 | 2.2816 | -12.768 | -56.5445 | Oil | [5 empty] | AgÃªncia Nacional de Energia ElÃ©trica (Brazil) | http://www2.aneel.gov.br/aplicacoes/capacidadebrasil/capacidadebrasil.cfm | AgÃªncia Nacional de Energia ElÃ©trica (Brazil) |  | 2017 | [5 empty] | 9.7593
| BRA | Brazil | Taquari | BRA0030677 | 8 | -10.6006 | -37.0517 | Biomass |  |  |  | 2011 |  | AgÃªncia Nacional de Energia ElÃ©trica (Brazil) | http://www2.aneel.gov.br/aplicacoes/capacidadebrasil/capacidadebrasil.cfm | AgÃªncia Nacional de Energia ElÃ©trica (Brazil) |  | 2017 | [5 empty] | 28.6482
| BRA | Brazil | TaquaruÃ§u (Escola PolitÃ©cnica) | BRA0002821 | 525 | -22.5419 | -52 | Hydro |  |  |  | 1992 |  | AgÃªncia Nacional de Energia ElÃ©trica (Brazil) | http://www2.aneel.gov.br/aplicacoes/capacidadebrasil/capacidadebrasil.cfm | AgÃªncia Nacional de Energia ElÃ©trica (Brazil) |  | 2017 | [5 empty] | 1999.7624
| BRA | Brazil | TarauacÃ¡ Â– CEA | BRA0034373 | 7.65 | -8.1608 | -70.7658 | Oil |  |  |  | 2016 |  | AgÃªncia Nacional de Energia ElÃ©trica (Brazil) | http://www2.aneel.gov.br/aplicacoes/capacidadebrasil/capacidadebrasil.cfm | AgÃªncia Nacional de Energia ElÃ©trica (Brazil) |  | 2017 | [5 empty] | 32.722
| BRA | Brazil | TarumÃ£ (Antiga Nova AmÃ©rica) | BRA0028096 | 24 | -22.7813 | -50.5411 | Biomass |  |  |  | 2001 |  | AgÃªncia Nacional de Energia ElÃ©trica (Brazil) | http://www2.aneel.gov.br/aplicacoes/capacidadebrasil/capacidadebrasil.cfm | AgÃªncia Nacional de Energia ElÃ©trica (Brazil) |  | 2017 | [5 empty] | 85.9446
| BRA | Brazil | TauÃ¡ | BRA0030060 | 1 | -6.0039 | -40.2747 | Solar |  |  |  | 2011 |  | AgÃªncia Nacional de Energia ElÃ©trica (Brazil) | http://www2.aneel.gov.br/aplicacoes/capacidadebrasil/capacidadebrasil.cfm | AgÃªncia Nacional de Energia ElÃ©trica (Brazil) |  | 2017 | [5 empty] | 0
| BRA | Brazil | TaÃ­ba Albatroz | BRA0028858 | 16.5 | -3.5103 | -38.9164 | Wind |  |  |  | 2008 |  | AgÃªncia Nacional de Energia ElÃ©trica (Brazil) | http://www2.aneel.gov.br/aplicacoes/capacidadebrasil/capacidadebrasil.cfm | AgÃªncia Nacional de Energia ElÃ©trica (Brazil) | 1076509 | 2017 | [5 empty] | 19.5661
| BRA | Brazil | TaÃ­ba Andorinha | BRA0030373 | 14.7 | -3.5283 | -38.8985 | Wind |  |  |  | 2014 |  | AgÃªncia Nacional de Energia ElÃ©trica (Brazil) | http://www2.aneel.gov.br/aplicacoes/capacidadebrasil/capacidadebrasil.cfm | AgÃªncia Nacional de Energia ElÃ©trica (Brazil) |  | 2017 | [5 empty] | 17.4316
| BRA | Brazil | TaÃ­ba Ãguia | BRA0028857 | 23.1 | -3.5448 | -38.8887 | Wind |  |  |  | 2014 |  | AgÃªncia Nacional de Energia ElÃ©trica (Brazil) | http://www2.aneel.gov.br/aplicacoes/capacidadebrasil/capacidadebrasil.cfm | AgÃªncia Nacional de Energia ElÃ©trica (Brazil) |  | 2017 | [5 empty] | 27.3925
| BRA | Brazil | Tecelagem de Fitas Santa JÃºlia | BRA0030980 | 2 | -22.7757 | -47.3103 | Oil | [5 empty] | AgÃªncia Nacional de Energia ElÃ©trica (Brazil) | http://www2.aneel.gov.br/aplicacoes/capacidadebrasil/capacidadebrasil.cfm | AgÃªncia Nacional de Energia ElÃ©trica (Brazil) |  | 2017 | [5 empty] | 8.5548
| BRA | Brazil | Tecon Suape | BRA0032975 | 2 | -8.4335 | -35.0785 | Oil |  |  |  | 2008 |  | AgÃªncia Nacional de Energia ElÃ©trica (Brazil) | http://www2.aneel.gov.br/aplicacoes/capacidadebrasil/capacidadebrasil.cfm | AgÃªncia Nacional de Energia ElÃ©trica (Brazil) |  | 2017 | [5 empty] | 8.5548
| BRA | Brazil | Tecumseh Bairro Jardim Jockey Clube | BRA0030176 | 3.84 | -22.014 | -47.8815 | Oil | [5 empty] | AgÃªncia Nacional de Energia ElÃ©trica (Brazil) | http://www2.aneel.gov.br/aplicacoes/capacidadebrasil/capacidadebrasil.cfm | AgÃªncia Nacional de Energia ElÃ©trica (Brazil) |  | 2017 | [5 empty] | 16.4251
| BRA | Brazil | Tecumseh Bairro Vila Izabel | BRA0030175 | 3.84 | -22.014 | -47.8815 | Oil | [5 empty] | AgÃªncia Nacional de Energia ElÃ©trica (Brazil) | http://www2.aneel.gov.br/aplicacoes/capacidadebrasil/capacidadebrasil.cfm | AgÃªncia Nacional de Energia ElÃ©trica (Brazil) |  | 2017 | [5 empty] | 16.4251
| BRA | Brazil | TefÃ© | BRA0002829 | 17.245 | -3.3505 | -64.6608 | Oil |  |  |  | 1983 |  | AgÃªncia Nacional de Energia ElÃ©trica (Brazil) | http://www2.aneel.gov.br/aplicacoes/capacidadebrasil/capacidadebrasil.cfm | AgÃªncia Nacional de Energia ElÃ©trica (Brazil) |  | 2017 | [5 empty] | 73.7634
| BRA | Brazil | Teiu | BRA0030731 | 16.65 | -14.3381 | -42.5911 | Wind |  |  |  | 2016 |  | AgÃªncia Nacional de Energia ElÃ©trica (Brazil) | http://www2.aneel.gov.br/aplicacoes/capacidadebrasil/capacidadebrasil.cfm | AgÃªncia Nacional de Energia ElÃ©trica (Brazil) | 1111961 | 2017 | [5 empty] | 19.744
| BRA | Brazil | TelegrÃ¡fica | BRA0028820 | 30 | -12.8486 | -58.9261 | Hydro |  |  |  | 2011 |  | AgÃªncia Nacional de Energia ElÃ©trica (Brazil) | http://www2.aneel.gov.br/aplicacoes/capacidadebrasil/capacidadebrasil.cfm | AgÃªncia Nacional de Energia ElÃ©trica (Brazil) | 1063844 | 2017 | [5 empty] | 114.2721
| BRA | Brazil | Teles Pires | BRA0030557 | 1819.8 | -9.341 | -56.7774 | Hydro |  |  |  | 2015 |  | AgÃªncia Nacional de Energia ElÃ©trica (Brazil) | http://www2.aneel.gov.br/aplicacoes/capacidadebrasil/capacidadebrasil.cfm | AgÃªncia Nacional de Energia ElÃ©trica (Brazil) | 1083826 | 2017 | [5 empty] | 6931.7479
| BRA | Brazil | Telesp | BRA0031553 | 1.12 | -23.5066 | -46.9 | Oil |  |  |  | 1900 |  | AgÃªncia Nacional de Energia ElÃ©trica (Brazil) | http://www2.aneel.gov.br/aplicacoes/capacidadebrasil/capacidadebrasil.cfm | AgÃªncia Nacional de Energia ElÃ©trica (Brazil) |  | 2017 | [5 empty] | 4.7907
| BRA | Brazil | Terminal Central | BRA0030868 | 1.2 | -19.0238 | -48.3223 | Oil |  |  |  | 2013 |  | AgÃªncia Nacional de Energia ElÃ©trica (Brazil) | http://www2.aneel.gov.br/aplicacoes/capacidadebrasil/capacidadebrasil.cfm | AgÃªncia Nacional de Energia ElÃ©trica (Brazil) |  | 2017 | [5 empty] | 5.1329
| BRA | Brazil | Termo Norte II | BRA0028033 | 349.95 | -8.7905 | -63.8061 | Gas |  |  |  | 2001 |  | AgÃªncia Nacional de Energia ElÃ©trica (Brazil) | http://www2.aneel.gov.br/aplicacoes/capacidadebrasil/capacidadebrasil.cfm | AgÃªncia Nacional de Energia ElÃ©trica (Brazil) | 1046733 | 2017 | [5 empty] | 2513.9274
| BRA | Brazil | Termocabo | BRA0028326 | 49.5 | -8.2835 | -35.0239 | Gas |  |  |  | 2002 |  | AgÃªncia Nacional de Energia ElÃ©trica (Brazil) | http://www2.aneel.gov.br/aplicacoes/capacidadebrasil/capacidadebrasil.cfm | AgÃªncia Nacional de Energia ElÃ©trica (Brazil) | 1042239 | 2017 | [5 empty] | 355.592
| BRA | Brazil | Termocana | BRA0028884 | 8.2 | -23.2646 | -52.4797 | Biomass |  |  |  | 1994 |  | AgÃªncia Nacional de Energia ElÃ©trica (Brazil) | http://www2.aneel.gov.br/aplicacoes/capacidadebrasil/capacidadebrasil.cfm | AgÃªncia Nacional de Energia ElÃ©trica (Brazil) |  | 2017 | [5 empty] | 29.3644
| BRA | Brazil | TermocearÃ¡ | BRA0028358 | 219.077 | -3.6885 | -38.8622 | Gas |  |  |  | 2002 |  | AgÃªncia Nacional de Energia ElÃ©trica (Brazil) | http://www2.aneel.gov.br/aplicacoes/capacidadebrasil/capacidadebrasil.cfm | AgÃªncia Nacional de Energia ElÃ©trica (Brazil) | 1058137 | 2017 | [5 empty] | 1573.7782
| BRA | Brazil | Termomanaus | BRA0029562 | 143.04 | -7.8568 | -35.0094 | Oil |  |  |  | 2009 |  | AgÃªncia Nacional de Energia ElÃ©trica (Brazil) | http://www2.aneel.gov.br/aplicacoes/capacidadebrasil/capacidadebrasil.cfm | AgÃªncia Nacional de Energia ElÃ©trica (Brazil) |  | 2017 | [5 empty] | 611.8365
| BRA | Brazil | TermomecÃ¢nica SÃ£o Paulo | BRA0028897 | 4.924 | -23.69 | -46.5555 | Oil |  |  |  | 2006 |  | AgÃªncia Nacional de Energia ElÃ©trica (Brazil) | http://www2.aneel.gov.br/aplicacoes/capacidadebrasil/capacidadebrasil.cfm | AgÃªncia Nacional de Energia ElÃ©trica (Brazil) |  | 2017 | [5 empty] | 21.0618
| BRA | Brazil | Termonordeste | BRA0029641 | 170.852 | -7.1614 | -34.8603 | Oil |  |  |  | 2010 |  | AgÃªncia Nacional de Energia ElÃ©trica (Brazil) | http://www2.aneel.gov.br/aplicacoes/capacidadebrasil/capacidadebrasil.cfm | AgÃªncia Nacional de Energia ElÃ©trica (Brazil) |  | 2017 | [5 empty] | 730.799
| BRA | Brazil | Termopernambuco | BRA0028031 | 532.7557 | -8.3991 | -34.9569 | Gas |  |  |  | 2004 |  | AgÃªncia Nacional de Energia ElÃ©trica (Brazil) | http://www2.aneel.gov.br/aplicacoes/capacidadebrasil/capacidadebrasil.cfm | AgÃªncia Nacional de Energia ElÃ©trica (Brazil) | 1046137 | 2017 | [5 empty] | 3827.1444
| BRA | Brazil | Termoverde Caieiras | BRA0031436 | 29.547 | -23.3513 | -46.7619 | Waste |  |  |  | 2016 |  | AgÃªncia Nacional de Energia ElÃ©trica (Brazil) | http://www2.aneel.gov.br/aplicacoes/capacidadebrasil/capacidadebrasil.cfm | AgÃªncia Nacional de Energia ElÃ©trica (Brazil) | 1115237 | 2017 | [5 empty] | 0
| BRA | Brazil | Terral | BRA0030898 | 30 | -4.9618 | -37.0355 | Wind |  |  |  | 2015 |  | AgÃªncia Nacional de Energia ElÃ©trica (Brazil) | http://www2.aneel.gov.br/aplicacoes/capacidadebrasil/capacidadebrasil.cfm | AgÃªncia Nacional de Energia ElÃ©trica (Brazil) | 1106303 | 2017 | [5 empty] | 35.5747
| BRA | Brazil | Terranova I | BRA0028961 | 3 | -26.25 | -49.5085 | Biomass |  |  |  | 2000 |  | AgÃªncia Nacional de Energia ElÃ©trica (Brazil) | http://www2.aneel.gov.br/aplicacoes/capacidadebrasil/capacidadebrasil.cfm | AgÃªncia Nacional de Energia ElÃ©trica (Brazil) |  | 2017 | [5 empty] | 10.7431
| BRA | Brazil | Testa Branca I | BRA0031666 | 22 | -2.801 | -41.7917 | Wind |  |  |  | 2016 |  | AgÃªncia Nacional de Energia ElÃ©trica (Brazil) | http://www2.aneel.gov.br/aplicacoes/capacidadebrasil/capacidadebrasil.cfm | AgÃªncia Nacional de Energia ElÃ©trica (Brazil) |  | 2017 | [5 empty] | 26.0881
| BRA | Brazil | Testa Branca III | BRA0033479 | 22 | -2.8222 | -41.8039 | Wind |  |  |  | 2016 |  | AgÃªncia Nacional de Energia ElÃ©trica (Brazil) | http://www2.aneel.gov.br/aplicacoes/capacidadebrasil/capacidadebrasil.cfm | AgÃªncia Nacional de Energia ElÃ©trica (Brazil) |  | 2017 | [5 empty] | 26.0881
| BRA | Brazil | Thermoazul | BRA0030055 | 4.7 | -27.1166 | -51.2233 | Biomass | [5 empty] | AgÃªncia Nacional de Energia ElÃ©trica (Brazil) | http://www2.aneel.gov.br/aplicacoes/capacidadebrasil/capacidadebrasil.cfm | AgÃªncia Nacional de Energia ElÃ©trica (Brazil) | 1093231 | 2017 | [5 empty] | 16.8308
| BRA | Brazil | Thyssenkrupp MetalÃºrgica Campo Limpo | BRA0033989 | 4 | -23.2041 | -46.7683 | Oil |  |  |  | 2001 |  | AgÃªncia Nacional de Energia ElÃ©trica (Brazil) | http://www2.aneel.gov.br/aplicacoes/capacidadebrasil/capacidadebrasil.cfm | AgÃªncia Nacional de Energia ElÃ©trica (Brazil) |  | 2017 | [5 empty] | 17.1095
| BRA | Brazil | Tigre | BRA0029222 | 9 | -26.0494 | -52.1767 | Hydro |  |  |  | 2016 |  | AgÃªncia Nacional de Energia ElÃ©trica (Brazil) | http://www2.aneel.gov.br/aplicacoes/capacidadebrasil/capacidadebrasil.cfm | AgÃªncia Nacional de Energia ElÃ©trica (Brazil) |  | 2017 | [5 empty] | 34.2816
| BRA | Brazil | Tishman Spyer | BRA0031143 | 2.65 | -23.5013 | -46.8678 | Oil |  |  |  | 2013 |  | AgÃªncia Nacional de Energia ElÃ©trica (Brazil) | http://www2.aneel.gov.br/aplicacoes/capacidadebrasil/capacidadebrasil.cfm | AgÃªncia Nacional de Energia ElÃ©trica (Brazil) |  | 2017 | [5 empty] | 11.3351
| BRA | Brazil | Tivit Barra (Antiga Optiglobe Rio) | BRA0028238 | 5.4744 | -22.9799 | -43.4208 | Oil | [5 empty] | AgÃªncia Nacional de Energia ElÃ©trica (Brazil) | http://www2.aneel.gov.br/aplicacoes/capacidadebrasil/capacidadebrasil.cfm | AgÃªncia Nacional de Energia ElÃ©trica (Brazil) |  | 2017 | [5 empty] | 23.4161
| BRA | Brazil | Tivit TransamÃ©rica (Antiga Optiglobe SÃ£o Paulo) | BRA0028034 | 5.4744 | -23.646 | -46.7103 | Oil |  |  |  | 2000 |  | AgÃªncia Nacional de Energia ElÃ©trica (Brazil) | http://www2.aneel.gov.br/aplicacoes/capacidadebrasil/capacidadebrasil.cfm | AgÃªncia Nacional de Energia ElÃ©trica (Brazil) |  | 2017 | [5 empty] | 23.4161
| BRA | Brazil | Toca | BRA0002853 | 1 | -29.2667 | -50.75 | Hydro |  |  |  | 1937 |  | AgÃªncia Nacional de Energia ElÃ©trica (Brazil) | http://www2.aneel.gov.br/aplicacoes/capacidadebrasil/capacidadebrasil.cfm | AgÃªncia Nacional de Energia ElÃ©trica (Brazil) | 1043345 | 2017 | [5 empty] | 3.8091
| BRA | Brazil | Toca do Tigre | BRA0028969 | 11.8403 | -27.5453 | -53.8053 | Hydro |  |  |  | 2013 |  | AgÃªncia Nacional de Energia ElÃ©trica (Brazil) | http://www2.aneel.gov.br/aplicacoes/capacidadebrasil/capacidadebrasil.cfm | AgÃªncia Nacional de Energia ElÃ©trica (Brazil) |  | 2017 | [5 empty] | 45.1005
| BRA | Brazil | Tombos | BRA0002856 | 2.88 | -20.9167 | -42.0167 | Hydro | [5 empty] | AgÃªncia Nacional de Energia ElÃ©trica (Brazil) | http://www2.aneel.gov.br/aplicacoes/capacidadebrasil/capacidadebrasil.cfm | AgÃªncia Nacional de Energia ElÃ©trica (Brazil) | 1064922 | 2017 | [5 empty] | 10.9701
| BRA | Brazil | Torre D | BRA0030810 | 1.82 | -23.6461 | -46.6386 | Oil | [5 empty] | AgÃªncia Nacional de Energia ElÃ©trica (Brazil) | http://www2.aneel.gov.br/aplicacoes/capacidadebrasil/capacidadebrasil.cfm | AgÃªncia Nacional de Energia ElÃ©trica (Brazil) |  | 2017 | [5 empty] | 7.7848
| BRA | Brazil | Torre E | BRA0030799 | 3 | -23.6461 | -46.6386 | Oil | [5 empty] | AgÃªncia Nacional de Energia ElÃ©trica (Brazil) | http://www2.aneel.gov.br/aplicacoes/capacidadebrasil/capacidadebrasil.cfm | AgÃªncia Nacional de Energia ElÃ©trica (Brazil) |  | 2017 | [5 empty] | 12.8321
| BRA | Brazil | Torre Eldorado | BRA0030258 | 4.206 | -23.5691 | -46.688 | Gas | [5 empty] | AgÃªncia Nacional de Energia ElÃ©trica (Brazil) | http://www2.aneel.gov.br/aplicacoes/capacidadebrasil/capacidadebrasil.cfm | AgÃªncia Nacional de Energia ElÃ©trica (Brazil) |  | 2017 | [5 empty] | 30.2145
| BRA | Brazil | Torre Santander | BRA0031073 | 8.934 | -23.5435 | -46.6266 | Oil |  |  |  | 2009 |  | AgÃªncia Nacional de Energia ElÃ©trica (Brazil) | http://www2.aneel.gov.br/aplicacoes/capacidadebrasil/capacidadebrasil.cfm | AgÃªncia Nacional de Energia ElÃ©trica (Brazil) |  | 2017 | [5 empty] | 38.2141
| BRA | Brazil | Total | BRA0029724 | 25 | -20.0816 | -46.0347 | Biomass |  |  |  | 2010 |  | AgÃªncia Nacional de Energia ElÃ©trica (Brazil) | http://www2.aneel.gov.br/aplicacoes/capacidadebrasil/capacidadebrasil.cfm | AgÃªncia Nacional de Energia ElÃ©trica (Brazil) |  | 2017 | [5 empty] | 89.5256
| BRA | Brazil | Totvs | BRA0031531 | 2.08 | -23.5435 | -46.6266 | Oil |  |  |  | 2012 |  | AgÃªncia Nacional de Energia ElÃ©trica (Brazil) | http://www2.aneel.gov.br/aplicacoes/capacidadebrasil/capacidadebrasil.cfm | AgÃªncia Nacional de Energia ElÃ©trica (Brazil) |  | 2017 | [5 empty] | 8.897
| BRA | Brazil | TrairÃ­ | BRA0030662 | 25.388 | -3.2217 | -39.29 | Wind |  |  |  | 2013 |  | AgÃªncia Nacional de Energia ElÃ©trica (Brazil) | http://www2.aneel.gov.br/aplicacoes/capacidadebrasil/capacidadebrasil.cfm | AgÃªncia Nacional de Energia ElÃ©trica (Brazil) | 1088626 | 2017 | [5 empty] | 30.1057
| BRA | Brazil | Tramontina | BRA0002867 | 1.5 | -1.452 | -48.4945 | Biomass |  |  |  | 1998 |  | AgÃªncia Nacional de Energia ElÃ©trica (Brazil) | http://www2.aneel.gov.br/aplicacoes/capacidadebrasil/capacidadebrasil.cfm | AgÃªncia Nacional de Energia ElÃ©trica (Brazil) |  | 2017 | [5 empty] | 5.3715
| BRA | Brazil | Transtechnology | BRA0030679 | 2.032 | -23.6821 | -46.6133 | Oil | [5 empty] | AgÃªncia Nacional de Energia ElÃ©trica (Brazil) | http://www2.aneel.gov.br/aplicacoes/capacidadebrasil/capacidadebrasil.cfm | AgÃªncia Nacional de Energia ElÃ©trica (Brazil) |  | 2017 | [5 empty] | 8.6916
| BRA | Brazil | Trapiche | BRA0028651 | 26 | -8.5773 | -35.1175 | Biomass | [5 empty] | AgÃªncia Nacional de Energia ElÃ©trica (Brazil) | http://www2.aneel.gov.br/aplicacoes/capacidadebrasil/capacidadebrasil.cfm | AgÃªncia Nacional de Energia ElÃ©trica (Brazil) |  | 2017 | [5 empty] | 93.1066
| BRA | Brazil | Triunfo | BRA0029370 | 14 | -9.6227 | -36.1895 | Biomass |  |  |  | 2001 |  | AgÃªncia Nacional de Energia ElÃ©trica (Brazil) | http://www2.aneel.gov.br/aplicacoes/capacidadebrasil/capacidadebrasil.cfm | AgÃªncia Nacional de Energia ElÃ©trica (Brazil) |  | 2017 | [5 empty] | 50.1343
| BRA | Brazil | TriÃ¡lcool | BRA0028202 | 15 | -18.872 | -49.2524 | Biomass |  |  |  | 2003 |  | AgÃªncia Nacional de Energia ElÃ©trica (Brazil) | http://www2.aneel.gov.br/aplicacoes/capacidadebrasil/capacidadebrasil.cfm | AgÃªncia Nacional de Energia ElÃ©trica (Brazil) | 1081260 | 2017 | [5 empty] | 53.7154
| BRA | Brazil | Trombini | BRA0027901 | 4.87 | -27.0335 | -50.8626 | Biomass | [5 empty] | AgÃªncia Nacional de Energia ElÃ©trica (Brazil) | http://www2.aneel.gov.br/aplicacoes/capacidadebrasil/capacidadebrasil.cfm | AgÃªncia Nacional de Energia ElÃ©trica (Brazil) | 1093235 | 2017 | [5 empty] | 17.4396
| BRA | Brazil | Tropical Bioenergia | BRA0030080 | 80 | -17.761 | -50.1541 | Biomass |  |  |  | 2009 |  | AgÃªncia Nacional de Energia ElÃ©trica (Brazil) | http://www2.aneel.gov.br/aplicacoes/capacidadebrasil/capacidadebrasil.cfm | AgÃªncia Nacional de Energia ElÃ©trica (Brazil) | 1091767 | 2017 | [5 empty] | 286.4819
| BRA | Brazil | Tropical Bioenergia II | BRA0031769 | 32 | -17.6819 | -50.1031 | Biomass |  |  |  | 2014 |  | AgÃªncia Nacional de Energia ElÃ©trica (Brazil) | http://www2.aneel.gov.br/aplicacoes/capacidadebrasil/capacidadebrasil.cfm | AgÃªncia Nacional de Energia ElÃ©trica (Brazil) |  | 2017 | [5 empty] | 114.5927
| BRA | Brazil | TrÃªs CapÃµes | BRA0002871 | 1.268 | -25.4644 | -51.663 | Hydro | [5 empty] | AgÃªncia Nacional de Energia ElÃ©trica (Brazil) | http://www2.aneel.gov.br/aplicacoes/capacidadebrasil/capacidadebrasil.cfm | AgÃªncia Nacional de Energia ElÃ©trica (Brazil) |  | 2017 | [5 empty] | 4.8299
| BRA | Brazil | TrÃªs IrmÃ£os | BRA0002873 | 811.45 | -20.6686 | -51.3 | Hydro |  |  |  | 1993 |  | AgÃªncia Nacional de Energia ElÃ©trica (Brazil) | http://www2.aneel.gov.br/aplicacoes/capacidadebrasil/capacidadebrasil.cfm | AgÃªncia Nacional de Energia ElÃ©trica (Brazil) | 1012576 | 2017 | [5 empty] | 3090.8709
| BRA | Brazil | TrÃªs Marias | BRA0027113 | 396 | -18.215 | -45.2592 | Hydro |  |  |  | 1962 |  | AgÃªncia Nacional de Energia ElÃ©trica (Brazil) | http://www2.aneel.gov.br/aplicacoes/capacidadebrasil/capacidadebrasil.cfm | AgÃªncia Nacional de Energia ElÃ©trica (Brazil) | 1011470 | 2017 | [5 empty] | 1508.3922
| BRA | Brazil | TucuruÃ­ | BRA0002889 | 8535 | -3.8322 | -49.6522 | Hydro |  |  |  | 1984 |  | AgÃªncia Nacional de Energia ElÃ©trica (Brazil) | http://www2.aneel.gov.br/aplicacoes/capacidadebrasil/capacidadebrasil.cfm | AgÃªncia Nacional de Energia ElÃ©trica (Brazil) | 1011774 | 2017 | [5 empty] | 32510.4232
| BRA | Brazil | TudelÃ¢ndia | BRA0028798 | 2.4 | -21.9253 | -41.9569 | Hydro |  |  |  | 2010 |  | AgÃªncia Nacional de Energia ElÃ©trica (Brazil) | http://www2.aneel.gov.br/aplicacoes/capacidadebrasil/capacidadebrasil.cfm | AgÃªncia Nacional de Energia ElÃ©trica (Brazil) | 1068033 | 2017 | [5 empty] | 9.1418
| BRA | Brazil | Turvo I | BRA0032565 | 1 | -28.9238 | -49.6741 | Oil |  |  |  | 2012 |  | AgÃªncia Nacional de Energia ElÃ©trica (Brazil) | http://www2.aneel.gov.br/aplicacoes/capacidadebrasil/capacidadebrasil.cfm | AgÃªncia Nacional de Energia ElÃ©trica (Brazil) |  | 2017 | [5 empty] | 4.2774
| BRA | Brazil | TÃºlio Cordeiro de Mello (Antiga Granada) | BRA0001047 | 15.93 | -20.18 | -42.3642 | Hydro |  |  |  | 2003 |  | AgÃªncia Nacional de Energia ElÃ©trica (Brazil) | http://www2.aneel.gov.br/aplicacoes/capacidadebrasil/capacidadebrasil.cfm | AgÃªncia Nacional de Energia ElÃ©trica (Brazil) |  | 2017 | [5 empty] | 60.6785
| BRA | Brazil | U-50 | BRA0030438 | 50 | -8.3636 | -34.9975 | Oil |  |  |  | 2015 |  | AgÃªncia Nacional de Energia ElÃ©trica (Brazil) | http://www2.aneel.gov.br/aplicacoes/capacidadebrasil/capacidadebrasil.cfm | AgÃªncia Nacional de Energia ElÃ©trica (Brazil) |  | 2017 | [5 empty] | 213.869
| BRA | Brazil | UFL | BRA0031034 | 42 | -22.8585 | -51.3775 | Biomass |  |  |  | 2014 |  | AgÃªncia Nacional de Energia ElÃ©trica (Brazil) | http://www2.aneel.gov.br/aplicacoes/capacidadebrasil/capacidadebrasil.cfm | AgÃªncia Nacional de Energia ElÃ©trica (Brazil) |  | 2017 | [5 empty] | 150.403
| BRA | Brazil | UG Diesel Granol Bebedouro | BRA0032859 | 4.14 | -20.9336 | -48.4824 | Oil |  |  |  | 2005 |  | AgÃªncia Nacional de Energia ElÃ©trica (Brazil) | http://www2.aneel.gov.br/aplicacoes/capacidadebrasil/capacidadebrasil.cfm | AgÃªncia Nacional de Energia ElÃ©trica (Brazil) |  | 2017 | [5 empty] | 17.7084
| BRA | Brazil | UGPU | BRA0027391 | 7.7 | -23.182 | -46.8745 | Gas |  |  |  | 2000 |  | AgÃªncia Nacional de Energia ElÃ©trica (Brazil) | http://www2.aneel.gov.br/aplicacoes/capacidadebrasil/capacidadebrasil.cfm | AgÃªncia Nacional de Energia ElÃ©trica (Brazil) |  | 2017 | [5 empty] | 55.3143
| BRA | Brazil | UNIME UNIÃƒO M EDUC CULTURA - LAURO DE FREITAS | BRA0032750 | 1.2 | -12.8865 | -38.3069 | Oil |  |  |  | 2013 |  | AgÃªncia Nacional de Energia ElÃ©trica (Brazil) | http://www2.aneel.gov.br/aplicacoes/capacidadebrasil/capacidadebrasil.cfm | AgÃªncia Nacional de Energia ElÃ©trica (Brazil) |  | 2017 | [5 empty] | 5.1329
| BRA | Brazil | UT UGPU Itabirito | BRA0032658 | 4.9512 | -20.2274 | -43.9564 | Gas |  |  |  | 2013 |  | AgÃªncia Nacional de Energia ElÃ©trica (Brazil) | http://www2.aneel.gov.br/aplicacoes/capacidadebrasil/capacidadebrasil.cfm | AgÃªncia Nacional de Energia ElÃ©trica (Brazil) |  | 2017 | [5 empty] | 35.5678
| BRA | Brazil | Uarini | BRA0027088 | 3.1 | -2.9821 | -65.1483 | Oil |  |  |  | 2011 |  | AgÃªncia Nacional de Energia ElÃ©trica (Brazil) | http://www2.aneel.gov.br/aplicacoes/capacidadebrasil/capacidadebrasil.cfm | AgÃªncia Nacional de Energia ElÃ©trica (Brazil) |  | 2017 | [5 empty] | 13.2599
| BRA | Brazil | Uberaba | BRA0029776 | 12 | -19.391 | -47.8043 | Biomass |  |  |  | 2008 |  | AgÃªncia Nacional de Energia ElÃ©trica (Brazil) | http://www2.aneel.gov.br/aplicacoes/capacidadebrasil/capacidadebrasil.cfm | AgÃªncia Nacional de Energia ElÃ©trica (Brazil) |  | 2017 | [5 empty] | 42.9723
| BRA | Brazil | UberlÃ¢ndia | BRA0030728 | 2.852 | -18.8763 | -48.3108 | Waste |  |  |  | 2011 |  | AgÃªncia Nacional de Energia ElÃ©trica (Brazil) | http://www2.aneel.gov.br/aplicacoes/capacidadebrasil/capacidadebrasil.cfm | AgÃªncia Nacional de Energia ElÃ©trica (Brazil) |  | 2017 | [5 empty] | 0
| BRA | Brazil | UberlÃ¢ndia Refrescos | BRA0030951 | 1.15 | -18.8933 | -48.2336 | Oil |  |  |  | 2011 |  | AgÃªncia Nacional de Energia ElÃ©trica (Brazil) | http://www2.aneel.gov.br/aplicacoes/capacidadebrasil/capacidadebrasil.cfm | AgÃªncia Nacional de Energia ElÃ©trica (Brazil) |  | 2017 | [5 empty] | 4.919
| BRA | Brazil | Una AÃ§Ãºcar e Energia | BRA0028726 | 3 | -8.7608 | -35.3058 | Biomass | [5 empty] | AgÃªncia Nacional de Energia ElÃ©trica (Brazil) | http://www2.aneel.gov.br/aplicacoes/capacidadebrasil/capacidadebrasil.cfm | AgÃªncia Nacional de Energia ElÃ©trica (Brazil) |  | 2017 | [5 empty] | 10.7431
| BRA | Brazil | UnaÃ­ Baixo | BRA0028673 | 26 | -16.1833 | -47.0333 | Hydro |  |  |  | 2012 |  | AgÃªncia Nacional de Energia ElÃ©trica (Brazil) | http://www2.aneel.gov.br/aplicacoes/capacidadebrasil/capacidadebrasil.cfm | AgÃªncia Nacional de Energia ElÃ©trica (Brazil) | 1062518 | 2017 | [5 empty] | 99.0359
| BRA | Brazil | Unialco | BRA0027750 | 3.6 | -21.4551 | -50.7842 | Biomass |  |  |  | 1982 |  | AgÃªncia Nacional de Energia ElÃ©trica (Brazil) | http://www2.aneel.gov.br/aplicacoes/capacidadebrasil/capacidadebrasil.cfm | AgÃªncia Nacional de Energia ElÃ©trica (Brazil) | 1066778 | 2017 | [5 empty] | 12.8917
| BRA | Brazil | Unidade de Bioenergia Alto Taquari | BRA0030038 | 72.7 | -17.804 | -53.2695 | Biomass |  |  |  | 2013 |  | AgÃªncia Nacional de Energia ElÃ©trica (Brazil) | http://www2.aneel.gov.br/aplicacoes/capacidadebrasil/capacidadebrasil.cfm | AgÃªncia Nacional de Energia ElÃ©trica (Brazil) |  | 2017 | [5 empty] | 260.3404
| BRA | Brazil | Unidade de Bioenergia Costa Rica | BRA0030037 | 79.828 | -18.5557 | -53.1268 | Biomass |  |  |  | 2011 |  | AgÃªncia Nacional de Energia ElÃ©trica (Brazil) | http://www2.aneel.gov.br/aplicacoes/capacidadebrasil/capacidadebrasil.cfm | AgÃªncia Nacional de Energia ElÃ©trica (Brazil) |  | 2017 | [5 empty] | 285.8659
| BRA | Brazil | Unidade de Bioenergia Morro Vermelho | BRA0030040 | 72.7 | -17.7246 | -53.0219 | Biomass |  |  |  | 2013 |  | AgÃªncia Nacional de Energia ElÃ©trica (Brazil) | http://www2.aneel.gov.br/aplicacoes/capacidadebrasil/capacidadebrasil.cfm | AgÃªncia Nacional de Energia ElÃ©trica (Brazil) |  | 2017 | [5 empty] | 260.3404
| BRA | Brazil | Unidade de Bioenergia Ãgua Emendada | BRA0030039 | 79.828 | -17.5202 | -52.0396 | Biomass |  |  |  | 2013 |  | AgÃªncia Nacional de Energia ElÃ©trica (Brazil) | http://www2.aneel.gov.br/aplicacoes/capacidadebrasil/capacidadebrasil.cfm | AgÃªncia Nacional de Energia ElÃ©trica (Brazil) |  | 2017 | [5 empty] | 285.8659
| BRA | Brazil | Unidade de GeraÃ§Ã£o de Energia ElÃ©trica - Agrenco - Mato Grosso | BRA0029649 | 34 | -17.2901 | -53.2675 | Biomass |  |  |  | 2015 |  | AgÃªncia Nacional de Energia ElÃ©trica (Brazil) | http://www2.aneel.gov.br/aplicacoes/capacidadebrasil/capacidadebrasil.cfm | AgÃªncia Nacional de Energia ElÃ©trica (Brazil) |  | 2017 | [5 empty] | 121.7548
| BRA | Brazil | Unipac | BRA0028978 | 3.5 | -22.105 | -50.1625 | Oil | [5 empty] | AgÃªncia Nacional de Energia ElÃ©trica (Brazil) | http://www2.aneel.gov.br/aplicacoes/capacidadebrasil/capacidadebrasil.cfm | AgÃªncia Nacional de Energia ElÃ©trica (Brazil) |  | 2017 | [5 empty] | 14.9708
| BRA | Brazil | Univalem Bioenergia | BRA0030264 | 45 | -21.322 | -50.9411 | Biomass |  |  |  | 2012 |  | AgÃªncia Nacional de Energia ElÃ©trica (Brazil) | http://www2.aneel.gov.br/aplicacoes/capacidadebrasil/capacidadebrasil.cfm | AgÃªncia Nacional de Energia ElÃ©trica (Brazil) |  | 2017 | [5 empty] | 161.1461
| BRA | Brazil | UniÃ£o | BRA0031036 | 10 | -8.3456 | -35.3386 | Biomass |  |  |  | 2010 |  | AgÃªncia Nacional de Energia ElÃ©trica (Brazil) | http://www2.aneel.gov.br/aplicacoes/capacidadebrasil/capacidadebrasil.cfm | AgÃªncia Nacional de Energia ElÃ©trica (Brazil) |  | 2017 | [5 empty] | 35.8102
| BRA | Brazil | UniÃ£o dos Ventos 1 | BRA0030562 | 22.4 | -5.0774 | -35.8398 | Wind |  |  |  | 2014 |  | AgÃªncia Nacional de Energia ElÃ©trica (Brazil) | http://www2.aneel.gov.br/aplicacoes/capacidadebrasil/capacidadebrasil.cfm | AgÃªncia Nacional de Energia ElÃ©trica (Brazil) |  | 2017 | [5 empty] | 26.5624
| BRA | Brazil | UniÃ£o dos Ventos 10 | BRA0030571 | 14.4 | -5.1072 | -35.889 | Wind |  |  |  | 2014 |  | AgÃªncia Nacional de Energia ElÃ©trica (Brazil) | http://www2.aneel.gov.br/aplicacoes/capacidadebrasil/capacidadebrasil.cfm | AgÃªncia Nacional de Energia ElÃ©trica (Brazil) |  | 2017 | [5 empty] | 17.0759
| BRA | Brazil | UniÃ£o dos Ventos 2 | BRA0030563 | 22.4 | -5.0806 | -35.8258 | Wind |  |  |  | 2014 |  | AgÃªncia Nacional de Energia ElÃ©trica (Brazil) | http://www2.aneel.gov.br/aplicacoes/capacidadebrasil/capacidadebrasil.cfm | AgÃªncia Nacional de Energia ElÃ©trica (Brazil) |  | 2017 | [5 empty] | 26.5624
| BRA | Brazil | UniÃ£o dos Ventos 3 | BRA0030564 | 22.4 | -5.0825 | -35.81 | Wind |  |  |  | 2014 |  | AgÃªncia Nacional de Energia ElÃ©trica (Brazil) | http://www2.aneel.gov.br/aplicacoes/capacidadebrasil/capacidadebrasil.cfm | AgÃªncia Nacional de Energia ElÃ©trica (Brazil) |  | 2017 | [5 empty] | 26.5624
| BRA | Brazil | UniÃ£o dos Ventos 4 | BRA0030565 | 11.2 | -5.0903 | -35.798 | Wind |  |  |  | 2014 |  | AgÃªncia Nacional de Energia ElÃ©trica (Brazil) | http://www2.aneel.gov.br/aplicacoes/capacidadebrasil/capacidadebrasil.cfm | AgÃªncia Nacional de Energia ElÃ©trica (Brazil) |  | 2017 | [5 empty] | 13.2812
| BRA | Brazil | UniÃ£o dos Ventos 5 | BRA0030566 | 24 | -5.0904 | -35.782 | Wind |  |  |  | 2014 |  | AgÃªncia Nacional de Energia ElÃ©trica (Brazil) | http://www2.aneel.gov.br/aplicacoes/capacidadebrasil/capacidadebrasil.cfm | AgÃªncia Nacional de Energia ElÃ©trica (Brazil) |  | 2017 | [5 empty] | 28.4598
| BRA | Brazil | UniÃ£o dos Ventos 6 | BRA0030567 | 12.8 | -5.0946 | -35.767 | Wind |  |  |  | 2014 |  | AgÃªncia Nacional de Energia ElÃ©trica (Brazil) | http://www2.aneel.gov.br/aplicacoes/capacidadebrasil/capacidadebrasil.cfm | AgÃªncia Nacional de Energia ElÃ©trica (Brazil) |  | 2017 | [5 empty] | 15.1785
| BRA | Brazil | UniÃ£o dos Ventos 7 | BRA0030568 | 14.4 | -5.0971 | -35.752 | Wind |  |  |  | 2014 |  | AgÃªncia Nacional de Energia ElÃ©trica (Brazil) | http://www2.aneel.gov.br/aplicacoes/capacidadebrasil/capacidadebrasil.cfm | AgÃªncia Nacional de Energia ElÃ©trica (Brazil) |  | 2017 | [5 empty] | 17.0759
| BRA | Brazil | UniÃ£o dos Ventos 8 | BRA0030569 | 14.4 | -5.0727 | -35.888 | Wind |  |  |  | 2014 |  | AgÃªncia Nacional de Energia ElÃ©trica (Brazil) | http://www2.aneel.gov.br/aplicacoes/capacidadebrasil/capacidadebrasil.cfm | AgÃªncia Nacional de Energia ElÃ©trica (Brazil) |  | 2017 | [5 empty] | 17.0759
| BRA | Brazil | UniÃ£o dos Ventos 9 | BRA0030570 | 11.2 | -5.0872 | -35.887 | Wind |  |  |  | 2014 |  | AgÃªncia Nacional de Energia ElÃ©trica (Brazil) | http://www2.aneel.gov.br/aplicacoes/capacidadebrasil/capacidadebrasil.cfm | AgÃªncia Nacional de Energia ElÃ©trica (Brazil) |  | 2017 | [5 empty] | 13.2812
| BRA | Brazil | UniÃ£o e IndÃºstria | BRA0028694 | 4.6 | -8.3233 | -35.3473 | Biomass | [5 empty] | AgÃªncia Nacional de Energia ElÃ©trica (Brazil) | http://www2.aneel.gov.br/aplicacoes/capacidadebrasil/capacidadebrasil.cfm | AgÃªncia Nacional de Energia ElÃ©trica (Brazil) |  | 2017 | [5 empty] | 16.4727
| BRA | Brazil | Urbano JaraguÃ¡ | BRA0027951 | 3 | -26.4773 | -49.1505 | Biomass | [5 empty] | AgÃªncia Nacional de Energia ElÃ©trica (Brazil) | http://www2.aneel.gov.br/aplicacoes/capacidadebrasil/capacidadebrasil.cfm | AgÃªncia Nacional de Energia ElÃ©trica (Brazil) |  | 2017 | [5 empty] | 10.7431
| BRA | Brazil | Urbano Sinop | BRA0030067 | 1.2 | -11.9377 | -55.5019 | Biomass |  |  |  | 2008 |  | AgÃªncia Nacional de Energia ElÃ©trica (Brazil) | http://www2.aneel.gov.br/aplicacoes/capacidadebrasil/capacidadebrasil.cfm | AgÃªncia Nacional de Energia ElÃ©trica (Brazil) |  | 2017 | [5 empty] | 4.2972
| BRA | Brazil | Urbano SÃ£o Gabriel | BRA0028200 | 2.22 | -30.332 | -54.3105 | Biomass |  |  |  | 1995 |  | AgÃªncia Nacional de Energia ElÃ©trica (Brazil) | http://www2.aneel.gov.br/aplicacoes/capacidadebrasil/capacidadebrasil.cfm | AgÃªncia Nacional de Energia ElÃ©trica (Brazil) |  | 2017 | [5 empty] | 7.9499
| BRA | Brazil | Uruba | BRA0028037 | 10 | -9.4779 | -35.9492 | Biomass |  |  |  | 2000 |  | AgÃªncia Nacional de Energia ElÃ©trica (Brazil) | http://www2.aneel.gov.br/aplicacoes/capacidadebrasil/capacidadebrasil.cfm | AgÃªncia Nacional de Energia ElÃ©trica (Brazil) |  | 2017 | [5 empty] | 35.8102
| BRA | Brazil | Uruguaiana | BRA0002913 | 639.9 | -29.7599 | -56.9905 | Gas |  |  |  | 2000 |  | AgÃªncia Nacional de Energia ElÃ©trica (Brazil) | http://www2.aneel.gov.br/aplicacoes/capacidadebrasil/capacidadebrasil.cfm | AgÃªncia Nacional de Energia ElÃ©trica (Brazil) | 1009780 | 2017 | [5 empty] | 4596.8343
| BRA | Brazil | Usaciga | BRA0029144 | 48.6 | -23.3686 | -52.8955 | Biomass | [5 empty] | AgÃªncia Nacional de Energia ElÃ©trica (Brazil) | http://www2.aneel.gov.br/aplicacoes/capacidadebrasil/capacidadebrasil.cfm | AgÃªncia Nacional de Energia ElÃ©trica (Brazil) |  | 2017 | [5 empty] | 174.0377
| BRA | Brazil | Usalpa | BRA0031065 | 3 | -21.4453 | -51.4256 | Biomass |  |  |  | 2002 |  | AgÃªncia Nacional de Energia ElÃ©trica (Brazil) | http://www2.aneel.gov.br/aplicacoes/capacidadebrasil/capacidadebrasil.cfm | AgÃªncia Nacional de Energia ElÃ©trica (Brazil) |  | 2017 | [5 empty] | 10.7431
| BRA | Brazil | UsaÃ§Ãºcar - Terra Rica | BRA0029780 | 16.5 | -22.7831 | -52.704 | Biomass |  |  |  | 2009 |  | AgÃªncia Nacional de Energia ElÃ©trica (Brazil) | http://www2.aneel.gov.br/aplicacoes/capacidadebrasil/capacidadebrasil.cfm | AgÃªncia Nacional de Energia ElÃ©trica (Brazil) |  | 2017 | [5 empty] | 59.0869
| BRA | Brazil | Usiminas | BRA0028604 | 18.81 | -19.464 | -42.5275 | Biomass |  |  |  | 2003 |  | AgÃªncia Nacional de Energia ElÃ©trica (Brazil) | http://www2.aneel.gov.br/aplicacoes/capacidadebrasil/capacidadebrasil.cfm | AgÃªncia Nacional de Energia ElÃ©trica (Brazil) |  | 2017 | [5 empty] | 67.359
| BRA | Brazil | Usina Ala Mega | BRA0030487 | 1.456 | -23.6461 | -46.6386 | Oil | [5 empty] | AgÃªncia Nacional de Energia ElÃ©trica (Brazil) | http://www2.aneel.gov.br/aplicacoes/capacidadebrasil/capacidadebrasil.cfm | AgÃªncia Nacional de Energia ElÃ©trica (Brazil) |  | 2017 | [5 empty] | 6.2279
| BRA | Brazil | Usina Bertolo AÃ§Ãºcar e Ãlcool | BRA0029382 | 3.8 | -21.1413 | -48.718 | Biomass |  |  |  | 2001 |  | AgÃªncia Nacional de Energia ElÃ©trica (Brazil) | http://www2.aneel.gov.br/aplicacoes/capacidadebrasil/capacidadebrasil.cfm | AgÃªncia Nacional de Energia ElÃ©trica (Brazil) |  | 2017 | [5 empty] | 13.6079
| BRA | Brazil | Usina Bonfim | BRA0029665 | 111 | -21.4138 | -48.2786 | Biomass |  |  |  | 2010 |  | AgÃªncia Nacional de Energia ElÃ©trica (Brazil) | http://www2.aneel.gov.br/aplicacoes/capacidadebrasil/capacidadebrasil.cfm | AgÃªncia Nacional de Energia ElÃ©trica (Brazil) |  | 2017 | [5 empty] | 397.4936
| BRA | Brazil | Usina Coruripe AÃ§Ãºcar e Ãlcool | BRA0030533 | 20 | -19.7096 | -50.3347 | Biomass |  |  |  | 2011 |  | AgÃªncia Nacional de Energia ElÃ©trica (Brazil) | http://www2.aneel.gov.br/aplicacoes/capacidadebrasil/capacidadebrasil.cfm | AgÃªncia Nacional de Energia ElÃ©trica (Brazil) |  | 2017 | [5 empty] | 71.6205
| BRA | Brazil | Usina Laguna AÃ§Ãºcar e Ãlcool | BRA0030482 | 2.4 | -22.4585 | -53.2894 | Biomass | [5 empty] | AgÃªncia Nacional de Energia ElÃ©trica (Brazil) | http://www2.aneel.gov.br/aplicacoes/capacidadebrasil/capacidadebrasil.cfm | AgÃªncia Nacional de Energia ElÃ©trica (Brazil) |  | 2017 | [5 empty] | 8.5945
| BRA | Brazil | Usina Monte Alegre | BRA0029688 | 18.5 | -21.3806 | -46.2367 | Biomass |  |  |  | 2009 |  | AgÃªncia Nacional de Energia ElÃ©trica (Brazil) | http://www2.aneel.gov.br/aplicacoes/capacidadebrasil/capacidadebrasil.cfm | AgÃªncia Nacional de Energia ElÃ©trica (Brazil) |  | 2017 | [5 empty] | 66.2489
| BRA | Brazil | Usina SÃ£o Luiz | BRA0028060 | 16 | -22.9332 | -49.7594 | Biomass |  |  |  | 2001 |  | AgÃªncia Nacional de Energia ElÃ©trica (Brazil) | http://www2.aneel.gov.br/aplicacoes/capacidadebrasil/capacidadebrasil.cfm | AgÃªncia Nacional de Energia ElÃ©trica (Brazil) |  | 2017 | [5 empty] | 57.2964
| BRA | Brazil | Usina Vale | BRA0029678 | 4.4 | -20.5981 | -49.19 | Biomass |  |  |  | 1994 |  | AgÃªncia Nacional de Energia ElÃ©trica (Brazil) | http://www2.aneel.gov.br/aplicacoes/capacidadebrasil/capacidadebrasil.cfm | AgÃªncia Nacional de Energia ElÃ©trica (Brazil) |  | 2017 | [5 empty] | 15.7565
| BRA | Brazil | Usina da Pedra | BRA0002019 | 35 | -21.172 | -47.6189 | Biomass |  |  |  | 2003 |  | AgÃªncia Nacional de Energia ElÃ©trica (Brazil) | http://www2.aneel.gov.br/aplicacoes/capacidadebrasil/capacidadebrasil.cfm | AgÃªncia Nacional de Energia ElÃ©trica (Brazil) | 1066785 | 2017 | [5 empty] | 125.3358
| BRA | Brazil | Usina da Serra | BRA0028209 | 15 | -22.0095 | -47.9926 | Biomass |  |  |  | 2002 |  | AgÃªncia Nacional de Energia ElÃ©trica (Brazil) | http://www2.aneel.gov.br/aplicacoes/capacidadebrasil/capacidadebrasil.cfm | AgÃªncia Nacional de Energia ElÃ©trica (Brazil) | 1064582 | 2017 | [5 empty] | 53.7154
| BRA | Brazil | Usipar Industria e Comercio | BRA0029473 | 4.997 | -19.683 | -44.89 | Biomass |  |  |  | 2007 |  | AgÃªncia Nacional de Energia ElÃ©trica (Brazil) | http://www2.aneel.gov.br/aplicacoes/capacidadebrasil/capacidadebrasil.cfm | AgÃªncia Nacional de Energia ElÃ©trica (Brazil) |  | 2017 | [5 empty] | 17.8944
| BRA | Brazil | VILMA ALIMENTOS | BRA0033040 | 2.5392 | -19.9474 | -44.0022 | Oil |  |  |  | 2001 |  | AgÃªncia Nacional de Energia ElÃ©trica (Brazil) | http://www2.aneel.gov.br/aplicacoes/capacidadebrasil/capacidadebrasil.cfm | AgÃªncia Nacional de Energia ElÃ©trica (Brazil) |  | 2017 | [5 empty] | 10.8611
| BRA | Brazil | VIVA OPEN MALL | BRA0033453 | 1.524 | -30.0278 | -51.1578 | Oil |  |  |  | 2015 |  | AgÃªncia Nacional de Energia ElÃ©trica (Brazil) | http://www2.aneel.gov.br/aplicacoes/capacidadebrasil/capacidadebrasil.cfm | AgÃªncia Nacional de Energia ElÃ©trica (Brazil) |  | 2017 | [5 empty] | 6.5187
| BRA | Brazil | Vale Complexo TubarÃ£o - 7GE | BRA0033042 | 1.6 | -20.2784 | -40.2413 | Oil |  |  |  | 1997 |  | AgÃªncia Nacional de Energia ElÃ©trica (Brazil) | http://www2.aneel.gov.br/aplicacoes/capacidadebrasil/capacidadebrasil.cfm | AgÃªncia Nacional de Energia ElÃ©trica (Brazil) |  | 2017 | [5 empty] | 6.8438
| BRA | Brazil | Vale Complexo TubarÃ£o GE 8 | BRA0033342 | 1.6 | -20.256 | -40.2353 | Oil |  |  |  | 2013 |  | AgÃªncia Nacional de Energia ElÃ©trica (Brazil) | http://www2.aneel.gov.br/aplicacoes/capacidadebrasil/capacidadebrasil.cfm | AgÃªncia Nacional de Energia ElÃ©trica (Brazil) |  | 2017 | [5 empty] | 6.8438
| BRA | Brazil | Vale Complexo TubarÃ£o GE2 | BRA0033046 | 2.56 | -20.264 | -40.2431 | Oil |  |  |  | 1976 |  | AgÃªncia Nacional de Energia ElÃ©trica (Brazil) | http://www2.aneel.gov.br/aplicacoes/capacidadebrasil/capacidadebrasil.cfm | AgÃªncia Nacional de Energia ElÃ©trica (Brazil) |  | 2017 | [5 empty] | 10.9501
| BRA | Brazil | Vale Fertilizantes Cajati (Antiga Serrana) | BRA0027881 | 10.7 | -24.732 | -48.1135 | Oil |  |  |  | 1975 |  | AgÃªncia Nacional de Energia ElÃ©trica (Brazil) | http://www2.aneel.gov.br/aplicacoes/capacidadebrasil/capacidadebrasil.cfm | AgÃªncia Nacional de Energia ElÃ©trica (Brazil) |  | 2017 | [5 empty] | 45.768
| BRA | Brazil | Vale Fertilizantes CatalÃ£o | BRA0033038 | 1.8248 | -18.1585 | -47.899 | Oil |  |  |  | 2001 |  | AgÃªncia Nacional de Energia ElÃ©trica (Brazil) | http://www2.aneel.gov.br/aplicacoes/capacidadebrasil/capacidadebrasil.cfm | AgÃªncia Nacional de Energia ElÃ©trica (Brazil) |  | 2017 | [5 empty] | 7.8054
| BRA | Brazil | Vale Fertilizantes CubatÃ£o (Antiga Bunge nÂº 1 CubatÃ£o) | BRA0030240 | 11.5 | -23.8413 | -46.3721 | Oil |  |  |  | 2012 |  | AgÃªncia Nacional de Energia ElÃ©trica (Brazil) | http://www2.aneel.gov.br/aplicacoes/capacidadebrasil/capacidadebrasil.cfm | AgÃªncia Nacional de Energia ElÃ©trica (Brazil) |  | 2017 | [5 empty] | 49.1899
| BRA | Brazil | Vale Fertilizantes Tapira | BRA0033031 | 1.8248 | -19.8803 | -46.8444 | Oil |  |  |  | 2001 |  | AgÃªncia Nacional de Energia ElÃ©trica (Brazil) | http://www2.aneel.gov.br/aplicacoes/capacidadebrasil/capacidadebrasil.cfm | AgÃªncia Nacional de Energia ElÃ©trica (Brazil) |  | 2017 | [5 empty] | 7.8054
| BRA | Brazil | Vale Fertilizantes Uberaba (Antiga FosfÃ©rtil - ExpansÃ£o do Complexo Industrial Uberaba) | BRA0027766 | 24.4 | -19.744 | -47.9225 | Oil | [5 empty] | AgÃªncia Nacional de Energia ElÃ©trica (Brazil) | http://www2.aneel.gov.br/aplicacoes/capacidadebrasil/capacidadebrasil.cfm | AgÃªncia Nacional de Energia ElÃ©trica (Brazil) |  | 2017 | [5 empty] | 104.3681
| BRA | Brazil | Vale do IvaÃ­ | BRA0028146 | 18.4 | -23.874 | -51.8365 | Biomass |  |  |  | 2001 |  | AgÃªncia Nacional de Energia ElÃ©trica (Brazil) | http://www2.aneel.gov.br/aplicacoes/capacidadebrasil/capacidadebrasil.cfm | AgÃªncia Nacional de Energia ElÃ©trica (Brazil) |  | 2017 | [5 empty] | 65.8908
| BRA | Brazil | Vale do IvaÃ­ - CambuÃ­ | BRA0030364 | 3.6 | -23.9886 | -51.8386 | Biomass | [5 empty] | AgÃªncia Nacional de Energia ElÃ©trica (Brazil) | http://www2.aneel.gov.br/aplicacoes/capacidadebrasil/capacidadebrasil.cfm | AgÃªncia Nacional de Energia ElÃ©trica (Brazil) |  | 2017 | [5 empty] | 12.8917
| BRA | Brazil | Vale do ParanaÃ­ba | BRA0028934 | 5 | -18.7002 | -49.6764 | Biomass | [5 empty] | AgÃªncia Nacional de Energia ElÃ©trica (Brazil) | http://www2.aneel.gov.br/aplicacoes/capacidadebrasil/capacidadebrasil.cfm | AgÃªncia Nacional de Energia ElÃ©trica (Brazil) |  | 2017 | [5 empty] | 17.9051
| BRA | Brazil | Vale do RosÃ¡rio | BRA0002958 | 97 | -20.6158 | -48.0004 | Biomass |  |  |  | 1994 |  | AgÃªncia Nacional de Energia ElÃ©trica (Brazil) | http://www2.aneel.gov.br/aplicacoes/capacidadebrasil/capacidadebrasil.cfm | AgÃªncia Nacional de Energia ElÃ©trica (Brazil) |  | 2017 | [5 empty] | 347.3593
| BRA | Brazil | Vale do SÃ£o SimÃ£o | BRA0030046 | 55 | -19.0657 | -50.3626 | Biomass |  |  |  | 2010 |  | AgÃªncia Nacional de Energia ElÃ©trica (Brazil) | http://www2.aneel.gov.br/aplicacoes/capacidadebrasil/capacidadebrasil.cfm | AgÃªncia Nacional de Energia ElÃ©trica (Brazil) |  | 2017 | [5 empty] | 196.9563
| BRA | Brazil | Vale do Tijuco | BRA0030034 | 45 | -19.3468 | -48.2325 | Biomass |  |  |  | 2010 |  | AgÃªncia Nacional de Energia ElÃ©trica (Brazil) | http://www2.aneel.gov.br/aplicacoes/capacidadebrasil/capacidadebrasil.cfm | AgÃªncia Nacional de Energia ElÃ©trica (Brazil) |  | 2017 | [5 empty] | 161.1461
| BRA | Brazil | Vale do Tijuco II | BRA0030473 | 40 | -19.3468 | -48.2322 | Biomass |  |  |  | 2012 |  | AgÃªncia Nacional de Energia ElÃ©trica (Brazil) | http://www2.aneel.gov.br/aplicacoes/capacidadebrasil/capacidadebrasil.cfm | AgÃªncia Nacional de Energia ElÃ©trica (Brazil) |  | 2017 | [5 empty] | 143.2409
| BRA | Brazil | Vale do VerdÃ£o | BRA0028116 | 23.4 | -17.9662 | -50.3068 | Biomass | [5 empty] | AgÃªncia Nacional de Energia ElÃ©trica (Brazil) | http://www2.aneel.gov.br/aplicacoes/capacidadebrasil/capacidadebrasil.cfm | AgÃªncia Nacional de Energia ElÃ©trica (Brazil) |  | 2017 | [5 empty] | 83.7959
| BRA | Brazil | Valfilm MG Industria de embalagens plastica | BRA0034067 | 1.012 | -22.7521 | -45.0997 | Oil |  |  |  | 2015 |  | AgÃªncia Nacional de Energia ElÃ©trica (Brazil) | http://www2.aneel.gov.br/aplicacoes/capacidadebrasil/capacidadebrasil.cfm | AgÃªncia Nacional de Energia ElÃ©trica (Brazil) |  | 2017 | [5 empty] | 4.3287
| BRA | Brazil | Valinho | BRA0029595 | 2 | -20.1454 | -44.9056 | Biomass |  |  |  | 2007 |  | AgÃªncia Nacional de Energia ElÃ©trica (Brazil) | http://www2.aneel.gov.br/aplicacoes/capacidadebrasil/capacidadebrasil.cfm | AgÃªncia Nacional de Energia ElÃ©trica (Brazil) |  | 2017 | [5 empty] | 7.162
| BRA | Brazil | Varginha | BRA0027729 | 9 | -20.0431 | -41.7478 | Hydro |  |  |  | 2010 |  | AgÃªncia Nacional de Energia ElÃ©trica (Brazil) | http://www2.aneel.gov.br/aplicacoes/capacidadebrasil/capacidadebrasil.cfm | AgÃªncia Nacional de Energia ElÃ©trica (Brazil) | 1063452 | 2017 | [5 empty] | 34.2816
| BRA | Brazil | Vento Aragano I | BRA0030833 | 29.7 | -32.4145 | -52.3729 | Wind |  |  |  | 2015 |  | AgÃªncia Nacional de Energia ElÃ©trica (Brazil) | http://www2.aneel.gov.br/aplicacoes/capacidadebrasil/capacidadebrasil.cfm | AgÃªncia Nacional de Energia ElÃ©trica (Brazil) | 1091361 | 2017 | [5 empty] | 35.219
| BRA | Brazil | Vento Formoso | BRA0030595 | 25.35 | -3.8552 | -41.1323 | Wind |  |  |  | 2016 |  | AgÃªncia Nacional de Energia ElÃ©trica (Brazil) | http://www2.aneel.gov.br/aplicacoes/capacidadebrasil/capacidadebrasil.cfm | AgÃªncia Nacional de Energia ElÃ©trica (Brazil) |  | 2017 | [5 empty] | 30.0606
| BRA | Brazil | Ventos da Andorinha | BRA0030944 | 30 | -10.5833 | -40.6374 | Wind |  |  |  | 2015 |  | AgÃªncia Nacional de Energia ElÃ©trica (Brazil) | http://www2.aneel.gov.br/aplicacoes/capacidadebrasil/capacidadebrasil.cfm | AgÃªncia Nacional de Energia ElÃ©trica (Brazil) |  | 2017 | [5 empty] | 35.5747
| BRA | Brazil | Ventos de Campo Formoso I | BRA0030943 | 30 | -10.6277 | -40.6855 | Wind |  |  |  | 2016 |  | AgÃªncia Nacional de Energia ElÃ©trica (Brazil) | http://www2.aneel.gov.br/aplicacoes/capacidadebrasil/capacidadebrasil.cfm | AgÃªncia Nacional de Energia ElÃ©trica (Brazil) | 1093759 | 2017 | [5 empty] | 35.5747
| BRA | Brazil | Ventos de Campo Formoso II | BRA0031010 | 30 | -10.5196 | -40.6114 | Wind |  |  |  | 2015 |  | AgÃªncia Nacional de Energia ElÃ©trica (Brazil) | http://www2.aneel.gov.br/aplicacoes/capacidadebrasil/capacidadebrasil.cfm | AgÃªncia Nacional de Energia ElÃ©trica (Brazil) | 1093759 | 2017 | [5 empty] | 35.5747
| BRA | Brazil | Ventos de GuarÃ¡s I | BRA0031563 | 30 | -10.606 | -40.6544 | Wind |  |  |  | 2016 |  | AgÃªncia Nacional de Energia ElÃ©trica (Brazil) | http://www2.aneel.gov.br/aplicacoes/capacidadebrasil/capacidadebrasil.cfm | AgÃªncia Nacional de Energia ElÃ©trica (Brazil) | 1101544 | 2017 | [5 empty] | 35.5747
| BRA | Brazil | Ventos de Morrinhos | BRA0030945 | 30 | -10.5696 | -40.6286 | Wind |  |  |  | 2015 |  | AgÃªncia Nacional de Energia ElÃ©trica (Brazil) | http://www2.aneel.gov.br/aplicacoes/capacidadebrasil/capacidadebrasil.cfm | AgÃªncia Nacional de Energia ElÃ©trica (Brazil) | 1086238 | 2017 | [5 empty] | 35.5747
| BRA | Brazil | Ventos de Santa Angelina | BRA0031275 | 29.7 | -7.3047 | -40.53 | Wind |  |  |  | 2016 |  | AgÃªncia Nacional de Energia ElÃ©trica (Brazil) | http://www2.aneel.gov.br/aplicacoes/capacidadebrasil/capacidadebrasil.cfm | AgÃªncia Nacional de Energia ElÃ©trica (Brazil) |  | 2017 | [5 empty] | 35.219
| BRA | Brazil | Ventos de Santa BrÃ­gida I | BRA0031365 | 13.6 | -8.8099 | -36.7487 | Wind |  |  |  | 2015 |  | AgÃªncia Nacional de Energia ElÃ©trica (Brazil) | http://www2.aneel.gov.br/aplicacoes/capacidadebrasil/capacidadebrasil.cfm | AgÃªncia Nacional de Energia ElÃ©trica (Brazil) |  | 2017 | [5 empty] | 16.1272
| BRA | Brazil | Ventos de Santa BrÃ­gida II | BRA0031363 | 27.2 | -8.7969 | -36.7338 | Wind |  |  |  | 2015 |  | AgÃªncia Nacional de Energia ElÃ©trica (Brazil) | http://www2.aneel.gov.br/aplicacoes/capacidadebrasil/capacidadebrasil.cfm | AgÃªncia Nacional de Energia ElÃ©trica (Brazil) |  | 2017 | [5 empty] | 32.2544
| BRA | Brazil | Ventos de Santa BrÃ­gida III | BRA0031354 | 28.9 | -8.8451 | -36.7697 | Wind |  |  |  | 2015 |  | AgÃªncia Nacional de Energia ElÃ©trica (Brazil) | http://www2.aneel.gov.br/aplicacoes/capacidadebrasil/capacidadebrasil.cfm | AgÃªncia Nacional de Energia ElÃ©trica (Brazil) |  | 2017 | [5 empty] | 34.2703
| BRA | Brazil | Ventos de Santa BrÃ­gida IV | BRA0031370 | 27.2 | -8.8338 | -36.7602 | Wind |  |  |  | 2015 |  | AgÃªncia Nacional de Energia ElÃ©trica (Brazil) | http://www2.aneel.gov.br/aplicacoes/capacidadebrasil/capacidadebrasil.cfm | AgÃªncia Nacional de Energia ElÃ©trica (Brazil) |  | 2017 | [5 empty] | 32.2544
| BRA | Brazil | Ventos de Santa BrÃ­gida V | BRA0031346 | 28.9 | -8.8465 | -36.7302 | Wind |  |  |  | 2015 |  | AgÃªncia Nacional de Energia ElÃ©trica (Brazil) | http://www2.aneel.gov.br/aplicacoes/capacidadebrasil/capacidadebrasil.cfm | AgÃªncia Nacional de Energia ElÃ©trica (Brazil) |  | 2017 | [5 empty] | 34.2703
| BRA | Brazil | Ventos de Santa BrÃ­gida VI | BRA0031353 | 28.9 | -8.8681 | -36.7471 | Wind |  |  |  | 2015 |  | AgÃªncia Nacional de Energia ElÃ©trica (Brazil) | http://www2.aneel.gov.br/aplicacoes/capacidadebrasil/capacidadebrasil.cfm | AgÃªncia Nacional de Energia ElÃ©trica (Brazil) |  | 2017 | [5 empty] | 34.2703
| BRA | Brazil | Ventos de Santa BrÃ­gida VII | BRA0031422 | 27.2 | -8.8025 | -36.7579 | Wind |  |  |  | 2015 |  | AgÃªncia Nacional de Energia ElÃ©trica (Brazil) | http://www2.aneel.gov.br/aplicacoes/capacidadebrasil/capacidadebrasil.cfm | AgÃªncia Nacional de Energia ElÃ©trica (Brazil) |  | 2017 | [5 empty] | 32.2544
| BRA | Brazil | Ventos de Santa BÃ¡rbara | BRA0031274 | 29.7 | -7.3034 | -40.5364 | Wind |  |  |  | 2017 |  | AgÃªncia Nacional de Energia ElÃ©trica (Brazil) | http://www2.aneel.gov.br/aplicacoes/capacidadebrasil/capacidadebrasil.cfm | AgÃªncia Nacional de Energia ElÃ©trica (Brazil) |  | 2017 | [5 empty] | 35.219
| BRA | Brazil | Ventos de Santa Joana I | BRA0031581 | 28.9 | -7.4237 | -40.6715 | Wind |  |  |  | 2016 |  | AgÃªncia Nacional de Energia ElÃ©trica (Brazil) | http://www2.aneel.gov.br/aplicacoes/capacidadebrasil/capacidadebrasil.cfm | AgÃªncia Nacional de Energia ElÃ©trica (Brazil) |  | 2017 | [5 empty] | 34.2703
| BRA | Brazil | Ventos de Santa Joana II | BRA0031361 | 30 | -7.5697 | -40.7032 | Wind |  |  |  | 2015 |  | AgÃªncia Nacional de Energia ElÃ©trica (Brazil) | http://www2.aneel.gov.br/aplicacoes/capacidadebrasil/capacidadebrasil.cfm | AgÃªncia Nacional de Energia ElÃ©trica (Brazil) |  | 2017 | [5 empty] | 35.5747
| BRA | Brazil | Ventos de Santa Joana III | BRA0031580 | 29.6 | -7.4377 | -40.7465 | Wind |  |  |  | 2016 |  | AgÃªncia Nacional de Energia ElÃ©trica (Brazil) | http://www2.aneel.gov.br/aplicacoes/capacidadebrasil/capacidadebrasil.cfm | AgÃªncia Nacional de Energia ElÃ©trica (Brazil) |  | 2017 | [5 empty] | 35.1004
| BRA | Brazil | Ventos de Santa Joana IV | BRA0031520 | 27.2 | -7.4513 | -40.6864 | Wind |  |  |  | 2016 |  | AgÃªncia Nacional de Energia ElÃ©trica (Brazil) | http://www2.aneel.gov.br/aplicacoes/capacidadebrasil/capacidadebrasil.cfm | AgÃªncia Nacional de Energia ElÃ©trica (Brazil) |  | 2017 | [5 empty] | 32.2544
| BRA | Brazil | Ventos de Santa Joana IX | BRA0031417 | 29.6 | -7.4517 | -40.7441 | Wind |  |  |  | 2015 |  | AgÃªncia Nacional de Energia ElÃ©trica (Brazil) | http://www2.aneel.gov.br/aplicacoes/capacidadebrasil/capacidadebrasil.cfm | AgÃªncia Nacional de Energia ElÃ©trica (Brazil) |  | 2017 | [5 empty] | 35.1004
| BRA | Brazil | Ventos de Santa Joana V | BRA0031538 | 28.9 | -7.3709 | -40.6742 | Wind |  |  |  | 2016 |  | AgÃªncia Nacional de Energia ElÃ©trica (Brazil) | http://www2.aneel.gov.br/aplicacoes/capacidadebrasil/capacidadebrasil.cfm | AgÃªncia Nacional de Energia ElÃ©trica (Brazil) |  | 2017 | [5 empty] | 34.2703
| BRA | Brazil | Ventos de Santa Joana VI | BRA0031367 | 30 | -7.5266 | -40.7442 | Wind |  |  |  | 2015 |  | AgÃªncia Nacional de Energia ElÃ©trica (Brazil) | http://www2.aneel.gov.br/aplicacoes/capacidadebrasil/capacidadebrasil.cfm | AgÃªncia Nacional de Energia ElÃ©trica (Brazil) |  | 2017 | [5 empty] | 35.5747
| BRA | Brazil | Ventos de Santa Joana VII | BRA0031597 | 28.9 | -7.413 | -40.6686 | Wind |  |  |  | 2016 |  | AgÃªncia Nacional de Energia ElÃ©trica (Brazil) | http://www2.aneel.gov.br/aplicacoes/capacidadebrasil/capacidadebrasil.cfm | AgÃªncia Nacional de Energia ElÃ©trica (Brazil) |  | 2017 | [5 empty] | 34.2703
| BRA | Brazil | Ventos de Santa Joana VIII | BRA0031366 | 30 | -7.5977 | -40.7325 | Wind |  |  |  | 2015 |  | AgÃªncia Nacional de Energia ElÃ©trica (Brazil) | http://www2.aneel.gov.br/aplicacoes/capacidadebrasil/capacidadebrasil.cfm | AgÃªncia Nacional de Energia ElÃ©trica (Brazil) |  | 2017 | [5 empty] | 35.5747
| BRA | Brazil | Ventos de Santa Joana X | BRA0031393 | 29.6 | -7.4387 | -40.7083 | Wind |  |  |  | 2015 |  | AgÃªncia Nacional de Energia ElÃ©trica (Brazil) | http://www2.aneel.gov.br/aplicacoes/capacidadebrasil/capacidadebrasil.cfm | AgÃªncia Nacional de Energia ElÃ©trica (Brazil) |  | 2017 | [5 empty] | 35.1004
| BRA | Brazil | Ventos de Santa Joana XI | BRA0031388 | 29.6 | -7.483 | -40.7998 | Wind |  |  |  | 2015 |  | AgÃªncia Nacional de Energia ElÃ©trica (Brazil) | http://www2.aneel.gov.br/aplicacoes/capacidadebrasil/capacidadebrasil.cfm | AgÃªncia Nacional de Energia ElÃ©trica (Brazil) |  | 2017 | [5 empty] | 35.1004
| BRA | Brazil | Ventos de Santa Joana XII | BRA0031414 | 28.9 | -7.486 | -40.754 | Wind |  |  |  | 2015 |  | AgÃªncia Nacional de Energia ElÃ©trica (Brazil) | http://www2.aneel.gov.br/aplicacoes/capacidadebrasil/capacidadebrasil.cfm | AgÃªncia Nacional de Energia ElÃ©trica (Brazil) |  | 2017 | [5 empty] | 34.2703
| BRA | Brazil | Ventos de Santa Joana XIII | BRA0031394 | 29.6 | -7.4104 | -40.7109 | Wind |  |  |  | 2015 |  | AgÃªncia Nacional de Energia ElÃ©trica (Brazil) | http://www2.aneel.gov.br/aplicacoes/capacidadebrasil/capacidadebrasil.cfm | AgÃªncia Nacional de Energia ElÃ©trica (Brazil) |  | 2017 | [5 empty] | 35.1004
| BRA | Brazil | Ventos de Santa Joana XIV | BRA0031368 | 30 | -7.5109 | -40.7344 | Wind |  |  |  | 2015 |  | AgÃªncia Nacional de Energia ElÃ©trica (Brazil) | http://www2.aneel.gov.br/aplicacoes/capacidadebrasil/capacidadebrasil.cfm | AgÃªncia Nacional de Energia ElÃ©trica (Brazil) |  | 2017 | [5 empty] | 35.5747
| BRA | Brazil | Ventos de Santa Joana XV | BRA0031416 | 28.9 | -7.4778 | -40.7674 | Wind |  |  |  | 2015 |  | AgÃªncia Nacional de Energia ElÃ©trica (Brazil) | http://www2.aneel.gov.br/aplicacoes/capacidadebrasil/capacidadebrasil.cfm | AgÃªncia Nacional de Energia ElÃ©trica (Brazil) |  | 2017 | [5 empty] | 34.2703
| BRA | Brazil | Ventos de Santa Joana XVI | BRA0031392 | 28.9 | -7.4588 | -40.7237 | Wind |  |  |  | 2015 |  | AgÃªncia Nacional de Energia ElÃ©trica (Brazil) | http://www2.aneel.gov.br/aplicacoes/capacidadebrasil/capacidadebrasil.cfm | AgÃªncia Nacional de Energia ElÃ©trica (Brazil) |  | 2017 | [5 empty] | 34.2703
| BRA | Brazil | Ventos de Santo Augusto I | BRA0031746 | 18.4 | -7.6525 | -40.6276 | Wind |  |  |  | 2017 |  | AgÃªncia Nacional de Energia ElÃ©trica (Brazil) | http://www2.aneel.gov.br/aplicacoes/capacidadebrasil/capacidadebrasil.cfm | AgÃªncia Nacional de Energia ElÃ©trica (Brazil) |  | 2017 | [5 empty] | 21.8192
| BRA | Brazil | Ventos de Santo Augusto II | BRA0031747 | 27.6 | -7.645 | -40.6371 | Wind |  |  |  | 2016 |  | AgÃªncia Nacional de Energia ElÃ©trica (Brazil) | http://www2.aneel.gov.br/aplicacoes/capacidadebrasil/capacidadebrasil.cfm | AgÃªncia Nacional de Energia ElÃ©trica (Brazil) |  | 2017 | [5 empty] | 32.7287
| BRA | Brazil | Ventos de Santo Augusto III | BRA0031662 | 29.6 | -7.3723 | -40.7072 | Wind |  |  |  | 2016 |  | AgÃªncia Nacional de Energia ElÃ©trica (Brazil) | http://www2.aneel.gov.br/aplicacoes/capacidadebrasil/capacidadebrasil.cfm | AgÃªncia Nacional de Energia ElÃ©trica (Brazil) |  | 2017 | [5 empty] | 35.1004
| BRA | Brazil | Ventos de Santo Augusto IV | BRA0031603 | 28.9 | -7.3858 | -40.6978 | Wind |  |  |  | 2016 |  | AgÃªncia Nacional de Energia ElÃ©trica (Brazil) | http://www2.aneel.gov.br/aplicacoes/capacidadebrasil/capacidadebrasil.cfm | AgÃªncia Nacional de Energia ElÃ©trica (Brazil) |  | 2017 | [5 empty] | 34.2703
| BRA | Brazil | Ventos de Santo Augusto V | BRA0031661 | 29.6 | -7.4093 | -40.6951 | Wind |  |  |  | 2016 |  | AgÃªncia Nacional de Energia ElÃ©trica (Brazil) | http://www2.aneel.gov.br/aplicacoes/capacidadebrasil/capacidadebrasil.cfm | AgÃªncia Nacional de Energia ElÃ©trica (Brazil) |  | 2017 | [5 empty] | 35.1004
| BRA | Brazil | Ventos de Santo Augusto VI | BRA0031766 | 29.9 | -7.6068 | -40.6486 | Wind |  |  |  | 2017 |  | AgÃªncia Nacional de Energia ElÃ©trica (Brazil) | http://www2.aneel.gov.br/aplicacoes/capacidadebrasil/capacidadebrasil.cfm | AgÃªncia Nacional de Energia ElÃ©trica (Brazil) |  | 2017 | [5 empty] | 35.4561
| BRA | Brazil | Ventos de Santo Augusto VII | BRA0031749 | 18.4 | -7.6517 | -40.6473 | Wind |  |  |  | 2017 |  | AgÃªncia Nacional de Energia ElÃ©trica (Brazil) | http://www2.aneel.gov.br/aplicacoes/capacidadebrasil/capacidadebrasil.cfm | AgÃªncia Nacional de Energia ElÃ©trica (Brazil) |  | 2017 | [5 empty] | 21.8192
| BRA | Brazil | Ventos de Santo Augusto VIII | BRA0031767 | 18.4 | -7.6715 | -40.6583 | Wind |  |  |  | 2016 |  | AgÃªncia Nacional de Energia ElÃ©trica (Brazil) | http://www2.aneel.gov.br/aplicacoes/capacidadebrasil/capacidadebrasil.cfm | AgÃªncia Nacional de Energia ElÃ©trica (Brazil) |  | 2017 | [5 empty] | 21.8192
| BRA | Brazil | Ventos de Santo Dimas | BRA0031372 | 29.4 | -5.2337 | -35.7899 | Wind |  |  |  | 2016 |  | AgÃªncia Nacional de Energia ElÃ©trica (Brazil) | http://www2.aneel.gov.br/aplicacoes/capacidadebrasil/capacidadebrasil.cfm | AgÃªncia Nacional de Energia ElÃ©trica (Brazil) |  | 2017 | [5 empty] | 34.8632
| BRA | Brazil | Ventos de Santo EstevÃ£o II | BRA0031762 | 25.3 | -7.7482 | -40.6296 | Wind |  |  |  | 2017 |  | AgÃªncia Nacional de Energia ElÃ©trica (Brazil) | http://www2.aneel.gov.br/aplicacoes/capacidadebrasil/capacidadebrasil.cfm | AgÃªncia Nacional de Energia ElÃ©trica (Brazil) |  | 2017 | [5 empty] | 30.0013
| BRA | Brazil | Ventos de Santo EstevÃ£o III | BRA0031763 | 29.9 | -7.7283 | -40.6584 | Wind |  |  |  | 2016 |  | AgÃªncia Nacional de Energia ElÃ©trica (Brazil) | http://www2.aneel.gov.br/aplicacoes/capacidadebrasil/capacidadebrasil.cfm | AgÃªncia Nacional de Energia ElÃ©trica (Brazil) |  | 2017 | [5 empty] | 35.4561
| BRA | Brazil | Ventos de Santo EstevÃ£o V | BRA0031764 | 27.6 | -7.7599 | -40.6733 | Wind |  |  |  | 2016 |  | AgÃªncia Nacional de Energia ElÃ©trica (Brazil) | http://www2.aneel.gov.br/aplicacoes/capacidadebrasil/capacidadebrasil.cfm | AgÃªncia Nacional de Energia ElÃ©trica (Brazil) |  | 2017 | [5 empty] | 32.7287
| BRA | Brazil | Ventos de Santo Onofre I | BRA0031364 | 30 | -7.5533 | -40.7255 | Wind |  |  |  | 2015 |  | AgÃªncia Nacional de Energia ElÃ©trica (Brazil) | http://www2.aneel.gov.br/aplicacoes/capacidadebrasil/capacidadebrasil.cfm | AgÃªncia Nacional de Energia ElÃ©trica (Brazil) |  | 2017 | [5 empty] | 35.5747
| BRA | Brazil | Ventos de Santo Onofre II | BRA0031362 | 30 | -7.5946 | -40.7304 | Wind |  |  |  | 2015 |  | AgÃªncia Nacional de Energia ElÃ©trica (Brazil) | http://www2.aneel.gov.br/aplicacoes/capacidadebrasil/capacidadebrasil.cfm | AgÃªncia Nacional de Energia ElÃ©trica (Brazil) |  | 2017 | [5 empty] | 35.5747
| BRA | Brazil | Ventos de Santo Onofre III | BRA0031886 | 30 | -7.555 | -40.7257 | Wind |  |  |  | 2015 |  | AgÃªncia Nacional de Energia ElÃ©trica (Brazil) | http://www2.aneel.gov.br/aplicacoes/capacidadebrasil/capacidadebrasil.cfm | AgÃªncia Nacional de Energia ElÃ©trica (Brazil) |  | 2017 | [5 empty] | 35.5747
| BRA | Brazil | Ventos de Santo Uriel | BRA0030828 | 16.2 | -5.4873 | -35.9001 | Wind |  |  |  | 2015 |  | AgÃªncia Nacional de Energia ElÃ©trica (Brazil) | http://www2.aneel.gov.br/aplicacoes/capacidadebrasil/capacidadebrasil.cfm | AgÃªncia Nacional de Energia ElÃ©trica (Brazil) | 1107915 | 2017 | [5 empty] | 19.2103
| BRA | Brazil | Ventos de SÃ£o Benedito | BRA0031373 | 29.4 | -5.2262 | -35.7852 | Wind |  |  |  | 2016 |  | AgÃªncia Nacional de Energia ElÃ©trica (Brazil) | http://www2.aneel.gov.br/aplicacoes/capacidadebrasil/capacidadebrasil.cfm | AgÃªncia Nacional de Energia ElÃ©trica (Brazil) | 1088379 | 2017 | [5 empty] | 34.8632
| BRA | Brazil | Ventos de SÃ£o Clemente 1 | BRA0031818 | 29.155 | -8.7263 | -36.6999 | Wind |  |  |  | 2016 |  | AgÃªncia Nacional de Energia ElÃ©trica (Brazil) | http://www2.aneel.gov.br/aplicacoes/capacidadebrasil/capacidadebrasil.cfm | AgÃªncia Nacional de Energia ElÃ©trica (Brazil) |  | 2017 | [5 empty] | 34.5727
| BRA | Brazil | Ventos de SÃ£o Clemente 2 | BRA0031819 | 29.155 | -8.7093 | -36.7337 | Wind |  |  |  | 2016 |  | AgÃªncia Nacional de Energia ElÃ©trica (Brazil) | http://www2.aneel.gov.br/aplicacoes/capacidadebrasil/capacidadebrasil.cfm | AgÃªncia Nacional de Energia ElÃ©trica (Brazil) |  | 2017 | [5 empty] | 34.5727
| BRA | Brazil | Ventos de SÃ£o Clemente 3 | BRA0031820 | 29.155 | -8.7126 | -36.7162 | Wind |  |  |  | 2016 |  | AgÃªncia Nacional de Energia ElÃ©trica (Brazil) | http://www2.aneel.gov.br/aplicacoes/capacidadebrasil/capacidadebrasil.cfm | AgÃªncia Nacional de Energia ElÃ©trica (Brazil) |  | 2017 | [5 empty] | 34.5727
| BRA | Brazil | Ventos de SÃ£o Clemente 4 | BRA0031821 | 29.155 | -8.7035 | -36.7626 | Wind |  |  |  | 2016 |  | AgÃªncia Nacional de Energia ElÃ©trica (Brazil) | http://www2.aneel.gov.br/aplicacoes/capacidadebrasil/capacidadebrasil.cfm | AgÃªncia Nacional de Energia ElÃ©trica (Brazil) |  | 2017 | [5 empty] | 34.5727
| BRA | Brazil | Ventos de SÃ£o Clemente 5 | BRA0031822 | 29.155 | -8.7799 | -36.7566 | Wind |  |  |  | 2016 |  | AgÃªncia Nacional de Energia ElÃ©trica (Brazil) | http://www2.aneel.gov.br/aplicacoes/capacidadebrasil/capacidadebrasil.cfm | AgÃªncia Nacional de Energia ElÃ©trica (Brazil) |  | 2017 | [5 empty] | 34.5727
| BRA | Brazil | Ventos de SÃ£o Clemente 6 | BRA0031823 | 25.725 | -8.7611 | -36.7124 | Wind |  |  |  | 2016 |  | AgÃªncia Nacional de Energia ElÃ©trica (Brazil) | http://www2.aneel.gov.br/aplicacoes/capacidadebrasil/capacidadebrasil.cfm | AgÃªncia Nacional de Energia ElÃ©trica (Brazil) |  | 2017 | [5 empty] | 30.5053
| BRA | Brazil | Ventos de SÃ£o Clemente 7 | BRA0031824 | 24.01 | -8.7459 | -36.7256 | Wind |  |  |  | 2016 |  | AgÃªncia Nacional de Energia ElÃ©trica (Brazil) | http://www2.aneel.gov.br/aplicacoes/capacidadebrasil/capacidadebrasil.cfm | AgÃªncia Nacional de Energia ElÃ©trica (Brazil) |  | 2017 | [5 empty] | 28.4716
| BRA | Brazil | Ventos de SÃ£o Clemente 8 | BRA0031825 | 20.58 | -8.6965 | -36.6982 | Wind |  |  |  | 2016 |  | AgÃªncia Nacional de Energia ElÃ©trica (Brazil) | http://www2.aneel.gov.br/aplicacoes/capacidadebrasil/capacidadebrasil.cfm | AgÃªncia Nacional de Energia ElÃ©trica (Brazil) |  | 2017 | [5 empty] | 24.4043
| BRA | Brazil | Ventos de SÃ£o Martinho | BRA0031412 | 14.7 | -5.2779 | -35.7809 | Wind |  |  |  | 2016 |  | AgÃªncia Nacional de Energia ElÃ©trica (Brazil) | http://www2.aneel.gov.br/aplicacoes/capacidadebrasil/capacidadebrasil.cfm | AgÃªncia Nacional de Energia ElÃ©trica (Brazil) | 1088382 | 2017 | [5 empty] | 17.4316
| BRA | Brazil | Ventos de SÃ£o Miguel | BRA0030514 | 30 | -5.2839 | -35.8755 | Wind |  |  |  | 2014 |  | AgÃªncia Nacional de Energia ElÃ©trica (Brazil) | http://www2.aneel.gov.br/aplicacoes/capacidadebrasil/capacidadebrasil.cfm | AgÃªncia Nacional de Energia ElÃ©trica (Brazil) | 1092903 | 2017 | [5 empty] | 35.5747
| BRA | Brazil | Ventos de TianguÃ¡ | BRA0030585 | 25.35 | -3.8711 | -41.1878 | Wind |  |  |  | 2016 |  | AgÃªncia Nacional de Energia ElÃ©trica (Brazil) | http://www2.aneel.gov.br/aplicacoes/capacidadebrasil/capacidadebrasil.cfm | AgÃªncia Nacional de Energia ElÃ©trica (Brazil) | 1106248 | 2017 | [5 empty] | 30.0606
| BRA | Brazil | Ventos de TianguÃ¡ Norte | BRA0030584 | 27.04 | -3.8353 | -41.1759 | Wind |  |  |  | 2016 |  | AgÃªncia Nacional de Energia ElÃ©trica (Brazil) | http://www2.aneel.gov.br/aplicacoes/capacidadebrasil/capacidadebrasil.cfm | AgÃªncia Nacional de Energia ElÃ©trica (Brazil) |  | 2017 | [5 empty] | 32.0647
| BRA | Brazil | Ventos do Morro do ChapÃ©u | BRA0030582 | 25.35 | -3.881 | -41.1843 | Wind |  |  |  | 2016 |  | AgÃªncia Nacional de Energia ElÃ©trica (Brazil) | http://www2.aneel.gov.br/aplicacoes/capacidadebrasil/capacidadebrasil.cfm | AgÃªncia Nacional de Energia ElÃ©trica (Brazil) |  | 2017 | [5 empty] | 30.0606
| BRA | Brazil | Ventos do Nordeste | BRA0030476 | 23.52 | -14.1195 | -42.6141 | Wind |  |  |  | 2014 |  | AgÃªncia Nacional de Energia ElÃ©trica (Brazil) | http://www2.aneel.gov.br/aplicacoes/capacidadebrasil/capacidadebrasil.cfm | AgÃªncia Nacional de Energia ElÃ©trica (Brazil) |  | 2017 | [5 empty] | 27.8906
| BRA | Brazil | Ventos do Parazinho | BRA0030596 | 27.04 | -3.8685 | -41.1583 | Wind |  |  |  | 2016 |  | AgÃªncia Nacional de Energia ElÃ©trica (Brazil) | http://www2.aneel.gov.br/aplicacoes/capacidadebrasil/capacidadebrasil.cfm | AgÃªncia Nacional de Energia ElÃ©trica (Brazil) |  | 2017 | [5 empty] | 32.0647
| BRA | Brazil | Ventos do SertÃ£o | BRA0030946 | 30 | -10.5567 | -40.5687 | Wind |  |  |  | 2016 |  | AgÃªncia Nacional de Energia ElÃ©trica (Brazil) | http://www2.aneel.gov.br/aplicacoes/capacidadebrasil/capacidadebrasil.cfm | AgÃªncia Nacional de Energia ElÃ©trica (Brazil) |  | 2017 | [5 empty] | 35.5747
| BRA | Brazil | Verace 24 | BRA0031561 | 19.69 | -33.6387 | -53.3094 | Wind |  |  |  | 2015 |  | AgÃªncia Nacional de Energia ElÃ©trica (Brazil) | http://www2.aneel.gov.br/aplicacoes/capacidadebrasil/capacidadebrasil.cfm | AgÃªncia Nacional de Energia ElÃ©trica (Brazil) |  | 2017 | [5 empty] | 23.3489
| BRA | Brazil | Verace 25 | BRA0031541 | 7.16 | -33.6399 | -53.3251 | Wind |  |  |  | 2015 |  | AgÃªncia Nacional de Energia ElÃ©trica (Brazil) | http://www2.aneel.gov.br/aplicacoes/capacidadebrasil/capacidadebrasil.cfm | AgÃªncia Nacional de Energia ElÃ©trica (Brazil) |  | 2017 | [5 empty] | 8.4905
| BRA | Brazil | Verace 26 | BRA0031559 | 14.32 | -33.6535 | -53.3041 | Wind |  |  |  | 2015 |  | AgÃªncia Nacional de Energia ElÃ©trica (Brazil) | http://www2.aneel.gov.br/aplicacoes/capacidadebrasil/capacidadebrasil.cfm | AgÃªncia Nacional de Energia ElÃ©trica (Brazil) |  | 2017 | [5 empty] | 16.981
| BRA | Brazil | Verace 27 | BRA0031600 | 16.11 | -33.6543 | -53.3237 | Wind |  |  |  | 2015 |  | AgÃªncia Nacional de Energia ElÃ©trica (Brazil) | http://www2.aneel.gov.br/aplicacoes/capacidadebrasil/capacidadebrasil.cfm | AgÃªncia Nacional de Energia ElÃ©trica (Brazil) |  | 2017 | [5 empty] | 19.1036
| BRA | Brazil | Verace 28 | BRA0031578 | 12.53 | -33.634 | -53.3534 | Wind |  |  |  | 2015 |  | AgÃªncia Nacional de Energia ElÃ©trica (Brazil) | http://www2.aneel.gov.br/aplicacoes/capacidadebrasil/capacidadebrasil.cfm | AgÃªncia Nacional de Energia ElÃ©trica (Brazil) |  | 2017 | [5 empty] | 14.8584
| BRA | Brazil | Verace 29 | BRA0031557 | 17.9 | -33.6182 | -53.3572 | Wind |  |  |  | 2015 |  | AgÃªncia Nacional de Energia ElÃ©trica (Brazil) | http://www2.aneel.gov.br/aplicacoes/capacidadebrasil/capacidadebrasil.cfm | AgÃªncia Nacional de Energia ElÃ©trica (Brazil) |  | 2017 | [5 empty] | 21.2262
| BRA | Brazil | Verace 30 | BRA0031602 | 17.9 | -33.6099 | -53.3441 | Wind |  |  |  | 2015 |  | AgÃªncia Nacional de Energia ElÃ©trica (Brazil) | http://www2.aneel.gov.br/aplicacoes/capacidadebrasil/capacidadebrasil.cfm | AgÃªncia Nacional de Energia ElÃ©trica (Brazil) |  | 2017 | [5 empty] | 21.2262
| BRA | Brazil | Verace 31 | BRA0031558 | 8.95 | -33.6072 | -53.3248 | Wind |  |  |  | 2015 |  | AgÃªncia Nacional de Energia ElÃ©trica (Brazil) | http://www2.aneel.gov.br/aplicacoes/capacidadebrasil/capacidadebrasil.cfm | AgÃªncia Nacional de Energia ElÃ©trica (Brazil) |  | 2017 | [5 empty] | 10.6131
| BRA | Brazil | Verace 34 | BRA0031601 | 14.32 | -33.5625 | -53.3526 | Wind |  |  |  | 2016 |  | AgÃªncia Nacional de Energia ElÃ©trica (Brazil) | http://www2.aneel.gov.br/aplicacoes/capacidadebrasil/capacidadebrasil.cfm | AgÃªncia Nacional de Energia ElÃ©trica (Brazil) |  | 2017 | [5 empty] | 16.981
| BRA | Brazil | Verace 35 | BRA0031539 | 12.53 | -33.5851 | -53.3593 | Wind |  |  |  | 2015 |  | AgÃªncia Nacional de Energia ElÃ©trica (Brazil) | http://www2.aneel.gov.br/aplicacoes/capacidadebrasil/capacidadebrasil.cfm | AgÃªncia Nacional de Energia ElÃ©trica (Brazil) |  | 2017 | [5 empty] | 14.8584
| BRA | Brazil | Verace 36 | BRA0031610 | 21.48 | -33.5961 | -53.3677 | Wind |  |  |  | 2015 |  | AgÃªncia Nacional de Energia ElÃ©trica (Brazil) | http://www2.aneel.gov.br/aplicacoes/capacidadebrasil/capacidadebrasil.cfm | AgÃªncia Nacional de Energia ElÃ©trica (Brazil) |  | 2017 | [5 empty] | 25.4715
| BRA | Brazil | Verace I | BRA0030745 | 20 | -33.5017 | -53.2643 | Wind |  |  |  | 2015 |  | AgÃªncia Nacional de Energia ElÃ©trica (Brazil) | http://www2.aneel.gov.br/aplicacoes/capacidadebrasil/capacidadebrasil.cfm | AgÃªncia Nacional de Energia ElÃ©trica (Brazil) |  | 2017 | [5 empty] | 23.7165
| BRA | Brazil | Verace II | BRA0030742 | 20 | -33.5087 | -53.2832 | Wind |  |  |  | 2015 |  | AgÃªncia Nacional de Energia ElÃ©trica (Brazil) | http://www2.aneel.gov.br/aplicacoes/capacidadebrasil/capacidadebrasil.cfm | AgÃªncia Nacional de Energia ElÃ©trica (Brazil) |  | 2017 | [5 empty] | 23.7165
| BRA | Brazil | Verace III | BRA0030746 | 26 | -33.5221 | -53.279 | Wind |  |  |  | 2015 |  | AgÃªncia Nacional de Energia ElÃ©trica (Brazil) | http://www2.aneel.gov.br/aplicacoes/capacidadebrasil/capacidadebrasil.cfm | AgÃªncia Nacional de Energia ElÃ©trica (Brazil) |  | 2017 | [5 empty] | 30.8314
| BRA | Brazil | Verace IV | BRA0030741 | 30 | -33.5517 | -53.2273 | Wind |  |  |  | 2015 |  | AgÃªncia Nacional de Energia ElÃ©trica (Brazil) | http://www2.aneel.gov.br/aplicacoes/capacidadebrasil/capacidadebrasil.cfm | AgÃªncia Nacional de Energia ElÃ©trica (Brazil) |  | 2017 | [5 empty] | 35.5747
| BRA | Brazil | Verace IX | BRA0030748 | 30 | -33.5767 | -53.2953 | Wind |  |  |  | 2015 |  | AgÃªncia Nacional de Energia ElÃ©trica (Brazil) | http://www2.aneel.gov.br/aplicacoes/capacidadebrasil/capacidadebrasil.cfm | AgÃªncia Nacional de Energia ElÃ©trica (Brazil) |  | 2017 | [5 empty] | 35.5747
| BRA | Brazil | Verace V | BRA0030829 | 30 | -33.5357 | -53.3012 | Wind |  |  |  | 2015 |  | AgÃªncia Nacional de Energia ElÃ©trica (Brazil) | http://www2.aneel.gov.br/aplicacoes/capacidadebrasil/capacidadebrasil.cfm | AgÃªncia Nacional de Energia ElÃ©trica (Brazil) |  | 2017 | [5 empty] | 35.5747
| BRA | Brazil | Verace VI | BRA0030740 | 18 | -33.5431 | -53.2769 | Wind |  |  |  | 2015 |  | AgÃªncia Nacional de Energia ElÃ©trica (Brazil) | http://www2.aneel.gov.br/aplicacoes/capacidadebrasil/capacidadebrasil.cfm | AgÃªncia Nacional de Energia ElÃ©trica (Brazil) |  | 2017 | [5 empty] | 21.3448
| BRA | Brazil | Verace VII | BRA0030747 | 30 | -33.5668 | -53.246 | Wind |  |  |  | 2015 |  | AgÃªncia Nacional de Energia ElÃ©trica (Brazil) | http://www2.aneel.gov.br/aplicacoes/capacidadebrasil/capacidadebrasil.cfm | AgÃªncia Nacional de Energia ElÃ©trica (Brazil) |  | 2017 | [5 empty] | 35.5747
| BRA | Brazil | Verace VIII | BRA0030755 | 26 | -33.553 | -53.3108 | Wind |  |  |  | 2015 |  | AgÃªncia Nacional de Energia ElÃ©trica (Brazil) | http://www2.aneel.gov.br/aplicacoes/capacidadebrasil/capacidadebrasil.cfm | AgÃªncia Nacional de Energia ElÃ©trica (Brazil) |  | 2017 | [5 empty] | 30.8314
| BRA | Brazil | Verace X | BRA0030749 | 28 | -33.5913 | -53.2716 | Wind |  |  |  | 2015 |  | AgÃªncia Nacional de Energia ElÃ©trica (Brazil) | http://www2.aneel.gov.br/aplicacoes/capacidadebrasil/capacidadebrasil.cfm | AgÃªncia Nacional de Energia ElÃ©trica (Brazil) |  | 2017 | [5 empty] | 33.2031
| BRA | Brazil | Veracel | BRA0029014 | 117.045 | -16.374 | -39.5705 | Biomass |  |  |  | 2006 |  | AgÃªncia Nacional de Energia ElÃ©trica (Brazil) | http://www2.aneel.gov.br/aplicacoes/capacidadebrasil/capacidadebrasil.cfm | AgÃªncia Nacional de Energia ElÃ©trica (Brazil) | 1059219 | 2017 | [5 empty] | 419.1409
| BRA | Brazil | Vertente | BRA0029270 | 53 | -20.4015 | -48.9911 | Biomass |  |  |  | 2005 |  | AgÃªncia Nacional de Energia ElÃ©trica (Brazil) | http://www2.aneel.gov.br/aplicacoes/capacidadebrasil/capacidadebrasil.cfm | AgÃªncia Nacional de Energia ElÃ©trica (Brazil) | 1063641 | 2017 | [5 empty] | 189.7942
| BRA | Brazil | VerÃ­ssimo | BRA0029608 | 5 | -19.5985 | -48.3314 | Biomass | [5 empty] | AgÃªncia Nacional de Energia ElÃ©trica (Brazil) | http://www2.aneel.gov.br/aplicacoes/capacidadebrasil/capacidadebrasil.cfm | AgÃªncia Nacional de Energia ElÃ©trica (Brazil) |  | 2017 | [5 empty] | 17.9051
| BRA | Brazil | Vetorial | BRA0029236 | 3.5 | -20.1745 | -53.7836 | Biomass |  |  |  | 2003 |  | AgÃªncia Nacional de Energia ElÃ©trica (Brazil) | http://www2.aneel.gov.br/aplicacoes/capacidadebrasil/capacidadebrasil.cfm | AgÃªncia Nacional de Energia ElÃ©trica (Brazil) |  | 2017 | [5 empty] | 12.5336
| BRA | Brazil | Vetorial CorumbÃ¡ | BRA0030384 | 10 | -19.2211 | -57.6195 | Biomass |  |  |  | 2009 |  | AgÃªncia Nacional de Energia ElÃ©trica (Brazil) | http://www2.aneel.gov.br/aplicacoes/capacidadebrasil/capacidadebrasil.cfm | AgÃªncia Nacional de Energia ElÃ©trica (Brazil) |  | 2017 | [5 empty] | 35.8102
| BRA | Brazil | Via Brasil Shopping | BRA0033035 | 3.024 | -22.8193 | -43.3103 | Oil |  |  |  | 2012 |  | AgÃªncia Nacional de Energia ElÃ©trica (Brazil) | http://www2.aneel.gov.br/aplicacoes/capacidadebrasil/capacidadebrasil.cfm | AgÃªncia Nacional de Energia ElÃ©trica (Brazil) |  | 2017 | [5 empty] | 12.9348
| BRA | Brazil | Viana | BRA0029664 | 174.6 | -20.374 | -40.4293 | Oil |  |  |  | 2010 |  | AgÃªncia Nacional de Energia ElÃ©trica (Brazil) | http://www2.aneel.gov.br/aplicacoes/capacidadebrasil/capacidadebrasil.cfm | AgÃªncia Nacional de Energia ElÃ©trica (Brazil) | 1072873 | 2017 | [5 empty] | 746.8306
| BRA | Brazil | Vicentina | BRA0030298 | 2 | -22.4752 | -54.4072 | Biomass | [5 empty] | AgÃªncia Nacional de Energia ElÃ©trica (Brazil) | http://www2.aneel.gov.br/aplicacoes/capacidadebrasil/capacidadebrasil.cfm | AgÃªncia Nacional de Energia ElÃ©trica (Brazil) |  | 2017 | [5 empty] | 7.162
| BRA | Brazil | Victor Baptista Adami (Antiga Passos Maia) | BRA0029072 | 25 | -26.7086 | -51.9197 | Hydro |  |  |  | 2012 |  | AgÃªncia Nacional de Energia ElÃ©trica (Brazil) | http://www2.aneel.gov.br/aplicacoes/capacidadebrasil/capacidadebrasil.cfm | AgÃªncia Nacional de Energia ElÃ©trica (Brazil) | 1081183 | 2017 | [5 empty] | 95.2268
| BRA | Brazil | Videplast | BRA0029237 | 2 | -27.004 | -51.1425 | Oil | [5 empty] | AgÃªncia Nacional de Energia ElÃ©trica (Brazil) | http://www2.aneel.gov.br/aplicacoes/capacidadebrasil/capacidadebrasil.cfm | AgÃªncia Nacional de Energia ElÃ©trica (Brazil) | 1093239 | 2017 | [5 empty] | 8.5548
| BRA | Brazil | Viena | BRA0028917 | 7.2 | -4.8949 | -47.3872 | Biomass |  |  |  | 2008 |  | AgÃªncia Nacional de Energia ElÃ©trica (Brazil) | http://www2.aneel.gov.br/aplicacoes/capacidadebrasil/capacidadebrasil.cfm | AgÃªncia Nacional de Energia ElÃ©trica (Brazil) |  | 2017 | [5 empty] | 25.7834
| BRA | Brazil | Vila Amazonas V | BRA0031750 | 24 | -4.9989 | -36.9547 | Wind |  |  |  | 2016 |  | AgÃªncia Nacional de Energia ElÃ©trica (Brazil) | http://www2.aneel.gov.br/aplicacoes/capacidadebrasil/capacidadebrasil.cfm | AgÃªncia Nacional de Energia ElÃ©trica (Brazil) | 1114615 | 2017 | [5 empty] | 28.4598
| BRA | Brazil | Vila ParÃ¡ I | BRA0031759 | 27 | -5.035 | -36.9124 | Wind |  |  |  | 2016 |  | AgÃªncia Nacional de Energia ElÃ©trica (Brazil) | http://www2.aneel.gov.br/aplicacoes/capacidadebrasil/capacidadebrasil.cfm | AgÃªncia Nacional de Energia ElÃ©trica (Brazil) |  | 2017 | [5 empty] | 32.0172
| BRA | Brazil | Vila ParÃ¡ II | BRA0031757 | 24 | -5.044 | -36.9122 | Wind |  |  |  | 2016 |  | AgÃªncia Nacional de Energia ElÃ©trica (Brazil) | http://www2.aneel.gov.br/aplicacoes/capacidadebrasil/capacidadebrasil.cfm | AgÃªncia Nacional de Energia ElÃ©trica (Brazil) |  | 2017 | [5 empty] | 28.4598
| BRA | Brazil | Vila ParÃ¡ III | BRA0031765 | 24 | -5.0583 | -36.9121 | Wind |  |  |  | 2016 |  | AgÃªncia Nacional de Energia ElÃ©trica (Brazil) | http://www2.aneel.gov.br/aplicacoes/capacidadebrasil/capacidadebrasil.cfm | AgÃªncia Nacional de Energia ElÃ©trica (Brazil) |  | 2017 | [5 empty] | 28.4598
| BRA | Brazil | Vilhena | BRA0027862 | 23.75 | -12.7585 | -60.1278 | Oil |  |  |  | 1984 |  | AgÃªncia Nacional de Energia ElÃ©trica (Brazil) | http://www2.aneel.gov.br/aplicacoes/capacidadebrasil/capacidadebrasil.cfm | AgÃªncia Nacional de Energia ElÃ©trica (Brazil) | 1092852 | 2017 | [5 empty] | 101.5878
| BRA | Brazil | Viralcool | BRA0003035 | 20 | -20.9346 | -48.2406 | Biomass |  |  |  | 1983 |  | AgÃªncia Nacional de Energia ElÃ©trica (Brazil) | http://www2.aneel.gov.br/aplicacoes/capacidadebrasil/capacidadebrasil.cfm | AgÃªncia Nacional de Energia ElÃ©trica (Brazil) | 1081264 | 2017 | [5 empty] | 71.6205
| BRA | Brazil | Viralcool Castilho | BRA0030445 | 50 | -20.9061 | -51.5346 | Biomass |  |  |  | 2006 |  | AgÃªncia Nacional de Energia ElÃ©trica (Brazil) | http://www2.aneel.gov.br/aplicacoes/capacidadebrasil/capacidadebrasil.cfm | AgÃªncia Nacional de Energia ElÃ©trica (Brazil) |  | 2017 | [5 empty] | 179.0512
| BRA | Brazil | Virgolino de Oliveira - Fazenda Canoas | BRA0029904 | 5 | -21.0821 | -49.9125 | Biomass | [5 empty] | AgÃªncia Nacional de Energia ElÃ©trica (Brazil) | http://www2.aneel.gov.br/aplicacoes/capacidadebrasil/capacidadebrasil.cfm | AgÃªncia Nacional de Energia ElÃ©trica (Brazil) |  | 2017 | [5 empty] | 17.9051
| BRA | Brazil | Virgolino de Oliveira - Itapira | BRA0001181 | 5.8 | -22.4081 | -46.7958 | Biomass |  |  |  | 1975 |  | AgÃªncia Nacional de Energia ElÃ©trica (Brazil) | http://www2.aneel.gov.br/aplicacoes/capacidadebrasil/capacidadebrasil.cfm | AgÃªncia Nacional de Energia ElÃ©trica (Brazil) |  | 2017 | [5 empty] | 20.7699
| BRA | Brazil | VirÃ¡lcool 2 | BRA0030851 | 30 | -20.9335 | -48.2435 | Biomass |  |  |  | 2013 |  | AgÃªncia Nacional de Energia ElÃ©trica (Brazil) | http://www2.aneel.gov.br/aplicacoes/capacidadebrasil/capacidadebrasil.cfm | AgÃªncia Nacional de Energia ElÃ©trica (Brazil) |  | 2017 | [5 empty] | 107.4307
| BRA | Brazil | Vista Alegre | BRA0028462 | 60 | -23.4891 | -48.1247 | Biomass |  |  |  | 2010 |  | AgÃªncia Nacional de Energia ElÃ©trica (Brazil) | http://www2.aneel.gov.br/aplicacoes/capacidadebrasil/capacidadebrasil.cfm | AgÃªncia Nacional de Energia ElÃ©trica (Brazil) | 1081265 | 2017 | [5 empty] | 214.8614
| BRA | Brazil | Vista Alegre I (Antiga EnergÃ©tica Vista Alegre) | BRA0029994 | 60 | -21.7301 | -55.5022 | Biomass |  |  |  | 2009 |  | AgÃªncia Nacional de Energia ElÃ©trica (Brazil) | http://www2.aneel.gov.br/aplicacoes/capacidadebrasil/capacidadebrasil.cfm | AgÃªncia Nacional de Energia ElÃ©trica (Brazil) |  | 2017 | [5 empty] | 214.8614
| BRA | Brazil | Vista Alegre II | BRA0031702 | 30 | -21.5457 | -55.3871 | Biomass |  |  |  | 2015 |  | AgÃªncia Nacional de Energia ElÃ©trica (Brazil) | http://www2.aneel.gov.br/aplicacoes/capacidadebrasil/capacidadebrasil.cfm | AgÃªncia Nacional de Energia ElÃ©trica (Brazil) |  | 2017 | [5 empty] | 107.4307
| BRA | Brazil | Vitorino | BRA0027549 | 5.28 | -25.9833 | -52.7833 | Hydro |  |  |  | 2002 |  | AgÃªncia Nacional de Energia ElÃ©trica (Brazil) | http://www2.aneel.gov.br/aplicacoes/capacidadebrasil/capacidadebrasil.cfm | AgÃªncia Nacional de Energia ElÃ©trica (Brazil) | 1059271 | 2017 | [5 empty] | 20.1119
| BRA | Brazil | VitÃ³ria | BRA0029075 | 4.5 | -6.5573 | -35.0147 | Wind |  |  |  | 2010 |  | AgÃªncia Nacional de Energia ElÃ©trica (Brazil) | http://www2.aneel.gov.br/aplicacoes/capacidadebrasil/capacidadebrasil.cfm | AgÃªncia Nacional de Energia ElÃ©trica (Brazil) |  | 2017 | [5 empty] | 5.3362
| BRA | Brazil | VitÃ³ria | BRA0030359 | 4.225 | -8.6778 | -35.5869 | Biomass | [5 empty] | AgÃªncia Nacional de Energia ElÃ©trica (Brazil) | http://www2.aneel.gov.br/aplicacoes/capacidadebrasil/capacidadebrasil.cfm | AgÃªncia Nacional de Energia ElÃ©trica (Brazil) |  | 2017 | [5 empty] | 15.1298
| BRA | Brazil | VitÃ³ria Apart Hospital | BRA0027995 | 2.1 | -20.125 | -40.2985 | Gas | [5 empty] | AgÃªncia Nacional de Energia ElÃ©trica (Brazil) | http://www2.aneel.gov.br/aplicacoes/capacidadebrasil/capacidadebrasil.cfm | AgÃªncia Nacional de Energia ElÃ©trica (Brazil) |  | 2017 | [5 empty] | 15.0857
| BRA | Brazil | Vivicon | BRA0031547 | 1.12 | -23.5435 | -46.6266 | Oil |  |  |  | 2012 |  | AgÃªncia Nacional de Energia ElÃ©trica (Brazil) | http://www2.aneel.gov.br/aplicacoes/capacidadebrasil/capacidadebrasil.cfm | AgÃªncia Nacional de Energia ElÃ©trica (Brazil) |  | 2017 | [5 empty] | 4.7907
| BRA | Brazil | ViÃ§osa (Antiga Bicame) | BRA0000261 | 4.5 | -20.3983 | -41.2644 | Hydro | [5 empty] | AgÃªncia Nacional de Energia ElÃ©trica (Brazil) | http://www2.aneel.gov.br/aplicacoes/capacidadebrasil/capacidadebrasil.cfm | AgÃªncia Nacional de Energia ElÃ©trica (Brazil) |  | 2017 | [5 empty] | 17.1408
| BRA | Brazil | Volta Grande | BRA0030494 | 3.13 | -28.09 | -48.9394 | Hydro |  |  |  | 2016 |  | AgÃªncia Nacional de Energia ElÃ©trica (Brazil) | http://www2.aneel.gov.br/aplicacoes/capacidadebrasil/capacidadebrasil.cfm | AgÃªncia Nacional de Energia ElÃ©trica (Brazil) |  | 2017 | [5 empty] | 11.9224
| BRA | Brazil | Volta Grande | BRA0003045 | 380 | -20.0289 | -48.2208 | Hydro |  |  |  | 1974 |  | AgÃªncia Nacional de Energia ElÃ©trica (Brazil) | http://www2.aneel.gov.br/aplicacoes/capacidadebrasil/capacidadebrasil.cfm | AgÃªncia Nacional de Energia ElÃ©trica (Brazil) | 1011516 | 2017 | [5 empty] | 1447.4471
| BRA | Brazil | Volta do Rio | BRA0028441 | 42 | -2.8513 | -39.9659 | Wind |  |  |  | 2010 |  | AgÃªncia Nacional de Energia ElÃ©trica (Brazil) | http://www2.aneel.gov.br/aplicacoes/capacidadebrasil/capacidadebrasil.cfm | AgÃªncia Nacional de Energia ElÃ©trica (Brazil) | 1076490 | 2017 | [5 empty] | 49.8046
| BRA | Brazil | VulcabrÃ¡s | BRA0028377 | 4.98 | -4.095 | -38.4865 | Gas | [5 empty] | AgÃªncia Nacional de Energia ElÃ©trica (Brazil) | http://www2.aneel.gov.br/aplicacoes/capacidadebrasil/capacidadebrasil.cfm | AgÃªncia Nacional de Energia ElÃ©trica (Brazil) |  | 2017 | [5 empty] | 35.7747
| BRA | Brazil | VÃ¡rzea Alegre | BRA0027572 | 7.5 | -19.9861 | -41.7169 | Hydro |  |  |  | 2011 |  | AgÃªncia Nacional de Energia ElÃ©trica (Brazil) | http://www2.aneel.gov.br/aplicacoes/capacidadebrasil/capacidadebrasil.cfm | AgÃªncia Nacional de Energia ElÃ©trica (Brazil) | 1063453 | 2017 | [5 empty] | 28.568
| BRA | Brazil | WD | BRA0029122 | 48 | -18.2113 | -45.9812 | Biomass |  |  |  | 1988 |  | AgÃªncia Nacional de Energia ElÃ©trica (Brazil) | http://www2.aneel.gov.br/aplicacoes/capacidadebrasil/capacidadebrasil.cfm | AgÃªncia Nacional de Energia ElÃ©trica (Brazil) |  | 2017 | [5 empty] | 171.8891
| BRA | Brazil | Wal Mart Blumenau | BRA0031139 | 1 | -26.9155 | -49.0566 | Oil |  |  |  | 2011 |  | AgÃªncia Nacional de Energia ElÃ©trica (Brazil) | http://www2.aneel.gov.br/aplicacoes/capacidadebrasil/capacidadebrasil.cfm | AgÃªncia Nacional de Energia ElÃ©trica (Brazil) |  | 2017 | [5 empty] | 4.2774
| BRA | Brazil | Wal Mart ChapecÃ³ | BRA0031493 | 1.04 | -27.0924 | -52.6089 | Oil |  |  |  | 2014 |  | AgÃªncia Nacional de Energia ElÃ©trica (Brazil) | http://www2.aneel.gov.br/aplicacoes/capacidadebrasil/capacidadebrasil.cfm | AgÃªncia Nacional de Energia ElÃ©trica (Brazil) |  | 2017 | [5 empty] | 4.4485
| BRA | Brazil | Wal Mart Indaiatuba | BRA0031504 | 1 | -23.0863 | -47.2086 | Oil |  |  |  | 2013 |  | AgÃªncia Nacional de Energia ElÃ©trica (Brazil) | http://www2.aneel.gov.br/aplicacoes/capacidadebrasil/capacidadebrasil.cfm | AgÃªncia Nacional de Energia ElÃ©trica (Brazil) |  | 2017 | [5 empty] | 4.2774
| BRA | Brazil | Wal Mart TaubatÃ© | BRA0031503 | 1 | -23.0224 | -45.5458 | Oil |  |  |  | 2013 |  | AgÃªncia Nacional de Energia ElÃ©trica (Brazil) | http://www2.aneel.gov.br/aplicacoes/capacidadebrasil/capacidadebrasil.cfm | AgÃªncia Nacional de Energia ElÃ©trica (Brazil) |  | 2017 | [5 empty] | 4.2774
| BRA | Brazil | Wal-Mart Campos | BRA0029908 | 1.08 | -21.7499 | -41.3144 | Oil | [5 empty] | AgÃªncia Nacional de Energia ElÃ©trica (Brazil) | http://www2.aneel.gov.br/aplicacoes/capacidadebrasil/capacidadebrasil.cfm | AgÃªncia Nacional de Energia ElÃ©trica (Brazil) | 1092820 | 2017 | [5 empty] | 4.6196
| BRA | Brazil | Wal-Mart Morumbi | BRA0029906 | 1.08 | -23.5438 | -46.6264 | Oil | [5 empty] | AgÃªncia Nacional de Energia ElÃ©trica (Brazil) | http://www2.aneel.gov.br/aplicacoes/capacidadebrasil/capacidadebrasil.cfm | AgÃªncia Nacional de Energia ElÃ©trica (Brazil) | 1092819 | 2017 | [5 empty] | 4.6196
| BRA | Brazil | Walmart Big Brusque | BRA0031150 | 1.04 | -27.1207 | -48.9002 | Oil |  |  |  | 2011 |  | AgÃªncia Nacional de Energia ElÃ©trica (Brazil) | http://www2.aneel.gov.br/aplicacoes/capacidadebrasil/capacidadebrasil.cfm | AgÃªncia Nacional de Energia ElÃ©trica (Brazil) |  | 2017 | [5 empty] | 4.4485
| BRA | Brazil | Walmart Santa Maria | BRA0031501 | 1 | -29.6802 | -53.7975 | Oil |  |  |  | 2013 |  | AgÃªncia Nacional de Energia ElÃ©trica (Brazil) | http://www2.aneel.gov.br/aplicacoes/capacidadebrasil/capacidadebrasil.cfm | AgÃªncia Nacional de Energia ElÃ©trica (Brazil) |  | 2017 | [5 empty] | 4.2774
| BRA | Brazil | Walter Rossi (Antiga Antas II) | BRA0000110 | 15.782 | -21.7472 | -46.6028 | Hydro |  |  |  | 1998 |  | AgÃªncia Nacional de Energia ElÃ©trica (Brazil) | http://www2.aneel.gov.br/aplicacoes/capacidadebrasil/capacidadebrasil.cfm | AgÃªncia Nacional de Energia ElÃ©trica (Brazil) |  | 2017 | [5 empty] | 60.1148
| BRA | Brazil | Wasser Kraft | BRA0029589 | 1.4 | -26.4464 | -53.405 | Hydro |  |  |  | 2009 |  | AgÃªncia Nacional de Energia ElÃ©trica (Brazil) | http://www2.aneel.gov.br/aplicacoes/capacidadebrasil/capacidadebrasil.cfm | AgÃªncia Nacional de Energia ElÃ©trica (Brazil) |  | 2017 | [5 empty] | 5.3327
| BRA | Brazil | West Shopping | BRA0030633 | 3.264 | -22.9028 | -43.2075 | Oil |  |  |  | 2010 |  | AgÃªncia Nacional de Energia ElÃ©trica (Brazil) | http://www2.aneel.gov.br/aplicacoes/capacidadebrasil/capacidadebrasil.cfm | AgÃªncia Nacional de Energia ElÃ©trica (Brazil) |  | 2017 | [5 empty] | 13.9614
| BRA | Brazil | Willy Faller | BRA0030845 | 1 | -27.7904 | -51.001 | Hydro |  |  |  | 2017 |  | AgÃªncia Nacional de Energia ElÃ©trica (Brazil) | http://www2.aneel.gov.br/aplicacoes/capacidadebrasil/capacidadebrasil.cfm | AgÃªncia Nacional de Energia ElÃ©trica (Brazil) | 1112288 | 2017 | [5 empty] | 3.8091
| BRA | Brazil | Xangri-lÃ¡ | BRA0031302 | 27.675 | -29.7767 | -50.0736 | Wind |  |  |  | 2014 |  | AgÃªncia Nacional de Energia ElÃ©trica (Brazil) | http://www2.aneel.gov.br/aplicacoes/capacidadebrasil/capacidadebrasil.cfm | AgÃªncia Nacional de Energia ElÃ©trica (Brazil) | 1058884 | 2017 | [5 empty] | 32.8177
| BRA | Brazil | Xavante | BRA0029011 | 4.95 | -8.175 | -35.3889 | Wind |  |  |  | 2010 |  | AgÃªncia Nacional de Energia ElÃ©trica (Brazil) | http://www2.aneel.gov.br/aplicacoes/capacidadebrasil/capacidadebrasil.cfm | AgÃªncia Nacional de Energia ElÃ©trica (Brazil) |  | 2017 | [5 empty] | 5.8698
| BRA | Brazil | Xavantina | BRA0030263 | 6.075 | -27.0264 | -52.3753 | Hydro |  |  |  | 2015 |  | AgÃªncia Nacional de Energia ElÃ©trica (Brazil) | http://www2.aneel.gov.br/aplicacoes/capacidadebrasil/capacidadebrasil.cfm | AgÃªncia Nacional de Energia ElÃ©trica (Brazil) | 1063433 | 2017 | [5 empty] | 23.1401
| BRA | Brazil | Xavier | BRA0003058 | 6 | -22.1911 | -42.5264 | Hydro | [5 empty] | AgÃªncia Nacional de Energia ElÃ©trica (Brazil) | http://www2.aneel.gov.br/aplicacoes/capacidadebrasil/capacidadebrasil.cfm | AgÃªncia Nacional de Energia ElÃ©trica (Brazil) | 1046522 | 2017 | [5 empty] | 22.8544
| BRA | Brazil | XicÃ£o | BRA0003059 | 1.808 | -21.9189 | -45.4781 | Hydro | [5 empty] | AgÃªncia Nacional de Energia ElÃ©trica (Brazil) | http://www2.aneel.gov.br/aplicacoes/capacidadebrasil/capacidadebrasil.cfm | AgÃªncia Nacional de Energia ElÃ©trica (Brazil) | 1011517 | 2017 | [5 empty] | 6.8868
| BRA | Brazil | XingÃ³ | BRA0027053 | 3162 | -9.6209 | -37.7924 | Hydro |  |  |  | 1994 |  | AgÃªncia Nacional de Energia ElÃ©trica (Brazil) | http://www2.aneel.gov.br/aplicacoes/capacidadebrasil/capacidadebrasil.cfm | AgÃªncia Nacional de Energia ElÃ©trica (Brazil) | 1012618 | 2017 | [5 empty] | 12044.2833
| BRA | Brazil | YAMADA CIDADE NOVA | BRA0033514 | 1.2327 | -1.3524 | -48.3897 | Oil |  |  |  | 2008 |  | AgÃªncia Nacional de Energia ElÃ©trica (Brazil) | http://www2.aneel.gov.br/aplicacoes/capacidadebrasil/capacidadebrasil.cfm | AgÃªncia Nacional de Energia ElÃ©trica (Brazil) |  | 2017 | [5 empty] | 5.2725
| BRA | Brazil | YAMADA PLAZA CASTANHAL | BRA0033440 | 2.392 | -1.2935 | -47.928 | Oil |  |  |  | 2010 |  | AgÃªncia Nacional de Energia ElÃ©trica (Brazil) | http://www2.aneel.gov.br/aplicacoes/capacidadebrasil/capacidadebrasil.cfm | AgÃªncia Nacional de Energia ElÃ©trica (Brazil) |  | 2017 | [5 empty] | 10.2315
| BRA | Brazil | YAMADA PÃTIO BELÃ‰M | BRA0033439 | 1.025 | -1.4532 | -48.4853 | Oil |  |  |  | 2007 |  | AgÃªncia Nacional de Energia ElÃ©trica (Brazil) | http://www2.aneel.gov.br/aplicacoes/capacidadebrasil/capacidadebrasil.cfm | AgÃªncia Nacional de Energia ElÃ©trica (Brazil) |  | 2017 | [5 empty] | 4.3843
| BRA | Brazil | YOKI | BRA0033212 | 2.748 | -22.2413 | -45.9494 | Oil |  |  |  | 2011 |  | AgÃªncia Nacional de Energia ElÃ©trica (Brazil) | http://www2.aneel.gov.br/aplicacoes/capacidadebrasil/capacidadebrasil.cfm | AgÃªncia Nacional de Energia ElÃ©trica (Brazil) |  | 2017 | [5 empty] | 11.7542
| BRA | Brazil | YOKI ALIMENTOS | BRA0030489 | 1.65 | -22.226 | -45.9269 | Oil | [5 empty] | AgÃªncia Nacional de Energia ElÃ©trica (Brazil) | http://www2.aneel.gov.br/aplicacoes/capacidadebrasil/capacidadebrasil.cfm | AgÃªncia Nacional de Energia ElÃ©trica (Brazil) |  | 2017 | [5 empty] | 7.0577
| BRA | Brazil | YPE I | BRA0032152 | 3.65 | -22.7146 | -46.7761 | Oil |  |  |  | 2015 |  | AgÃªncia Nacional de Energia ElÃ©trica (Brazil) | http://www2.aneel.gov.br/aplicacoes/capacidadebrasil/capacidadebrasil.cfm | AgÃªncia Nacional de Energia ElÃ©trica (Brazil) |  | 2017 | [5 empty] | 15.6124
| BRA | Brazil | Yuni GTIS Leopoldo Green | BRA0030865 | 2.055 | -23.5838 | -46.6705 | Gas | [5 empty] | AgÃªncia Nacional de Energia ElÃ©trica (Brazil) | http://www2.aneel.gov.br/aplicacoes/capacidadebrasil/capacidadebrasil.cfm | AgÃªncia Nacional de Energia ElÃ©trica (Brazil) |  | 2017 | [5 empty] | 14.7625
| BRA | Brazil | Zanin | BRA0028325 | 16 | -21.8553 | -48.175 | Biomass |  |  |  | 1983 |  | AgÃªncia Nacional de Energia ElÃ©trica (Brazil) | http://www2.aneel.gov.br/aplicacoes/capacidadebrasil/capacidadebrasil.cfm | AgÃªncia Nacional de Energia ElÃ©trica (Brazil) | 1092467 | 2017 | [5 empty] | 57.2964
| BRA | Brazil | Zanotti Pacatuba | BRA0031314 | 1.524 | -3.8908 | -38.5928 | Oil |  |  |  | 2012 |  | AgÃªncia Nacional de Energia ElÃ©trica (Brazil) | http://www2.aneel.gov.br/aplicacoes/capacidadebrasil/capacidadebrasil.cfm | AgÃªncia Nacional de Energia ElÃ©trica (Brazil) |  | 2017 | [5 empty] | 6.5187
| BRA | Brazil | ZÃ© Tunin | BRA0030597 | 8 | -21.315 | -42.9446 | Hydro |  |  |  | 2012 |  | AgÃªncia Nacional de Energia ElÃ©trica (Brazil) | http://www2.aneel.gov.br/aplicacoes/capacidadebrasil/capacidadebrasil.cfm | AgÃªncia Nacional de Energia ElÃ©trica (Brazil) | 1092898 | 2017 | [5 empty] | 30.4726
| BRA | Brazil | benedito | BRA0030606 | 1 | -24.5125 | -51.774 | Hydro |  |  |  | 1980 |  | AgÃªncia Nacional de Energia ElÃ©trica (Brazil) | http://www2.aneel.gov.br/aplicacoes/capacidadebrasil/capacidadebrasil.cfm | AgÃªncia Nacional de Energia ElÃ©trica (Brazil) |  | 2017 | [5 empty] | 3.8091
| BRA | Brazil | cooperativa regional agropecuaria sul catarinense - coopersulca | BRA0033075 | 1.0944 | -19.2986 | -49.6505 | Oil |  |  |  | 2014 |  | AgÃªncia Nacional de Energia ElÃ©trica (Brazil) | http://www2.aneel.gov.br/aplicacoes/capacidadebrasil/capacidadebrasil.cfm | AgÃªncia Nacional de Energia ElÃ©trica (Brazil) |  | 2017 | [5 empty] | 4.6812
| BRA | Brazil | promold | BRA0033271 | 1.5 | -28.9118 | -49.6516 | Oil |  |  |  | 2015 |  | AgÃªncia Nacional de Energia ElÃ©trica (Brazil) | http://www2.aneel.gov.br/aplicacoes/capacidadebrasil/capacidadebrasil.cfm | AgÃªncia Nacional de Energia ElÃ©trica (Brazil) |  | 2017 | [5 empty] | 6.4161
| BRA | Brazil | Ãgua Benta | BRA0030605 | 1 | -26.0044 | -51.092 | Hydro | [5 empty] | AgÃªncia Nacional de Energia ElÃ©trica (Brazil) | http://www2.aneel.gov.br/aplicacoes/capacidadebrasil/capacidadebrasil.cfm | AgÃªncia Nacional de Energia ElÃ©trica (Brazil) |  | 2017 | [5 empty] | 3.8091
| BRA | Brazil | Ãgua Bonita | BRA0027891 | 17 | -22.7371 | -50.5881 | Biomass |  |  |  | 2006 |  | AgÃªncia Nacional de Energia ElÃ©trica (Brazil) | http://www2.aneel.gov.br/aplicacoes/capacidadebrasil/capacidadebrasil.cfm | AgÃªncia Nacional de Energia ElÃ©trica (Brazil) |  | 2017 | [5 empty] | 60.8774
| BRA | Brazil | Ãgua Limpa | BRA0027919 | 2.76 | -20.7441 | -49.7095 | Biomass |  |  |  | 2000 |  | AgÃªncia Nacional de Energia ElÃ©trica (Brazil) | http://www2.aneel.gov.br/aplicacoes/capacidadebrasil/capacidadebrasil.cfm | AgÃªncia Nacional de Energia ElÃ©trica (Brazil) |  | 2017 | [5 empty] | 9.8836
| BRA | Brazil | Ãgua Limpa | BRA0028447 | 14 | -11.6922 | -46.705 | Hydro |  |  |  | 2010 |  | AgÃªncia Nacional de Energia ElÃ©trica (Brazil) | http://www2.aneel.gov.br/aplicacoes/capacidadebrasil/capacidadebrasil.cfm | AgÃªncia Nacional de Energia ElÃ©trica (Brazil) | 1063440 | 2017 | [5 empty] | 53.327
| BRA | Brazil | Ãgua Santa | BRA0030589 | 1 | -26.0089 | -51.057 | Hydro |  |  |  | 1950 |  | AgÃªncia Nacional de Energia ElÃ©trica (Brazil) | http://www2.aneel.gov.br/aplicacoes/capacidadebrasil/capacidadebrasil.cfm | AgÃªncia Nacional de Energia ElÃ©trica (Brazil) |  | 2017 | [5 empty] | 3.8091
| BRA | Brazil | Ãgua Vermelha (Antiga JosÃ© ErmÃ­rio de Moraes) | BRA0000041 | 1396.2 | -19.8511 | -50.3456 | Hydro |  |  |  | 1978 |  | AgÃªncia Nacional de Energia ElÃ©trica (Brazil) | http://www2.aneel.gov.br/aplicacoes/capacidadebrasil/capacidadebrasil.cfm | AgÃªncia Nacional de Energia ElÃ©trica (Brazil) |  | 2017 | [5 empty] | 5318.2253
| BRA | Brazil | Ã‚ngelo Cassol | BRA0028849 | 3.6 | -11.93 | -62.1008 | Hydro |  |  |  | 2011 |  | AgÃªncia Nacional de Energia ElÃ©trica (Brazil) | http://www2.aneel.gov.br/aplicacoes/capacidadebrasil/capacidadebrasil.cfm | AgÃªncia Nacional de Energia ElÃ©trica (Brazil) | 1068038 | 2017 | [5 empty] | 13.7127
| BRA | Brazil | Ãndio CondÃ¡ | BRA0029590 | 2.9 | -27.1382 | -52.7004 | Hydro |  |  |  | 2015 |  | AgÃªncia Nacional de Energia ElÃ©trica (Brazil) | http://www2.aneel.gov.br/aplicacoes/capacidadebrasil/capacidadebrasil.cfm | AgÃªncia Nacional de Energia ElÃ©trica (Brazil) | 1092782 | 2017 | [5 empty] | 11.0463
| BRN | Brunei Darussalam | Berakas CCGT Power Plant Brunei | GEODB0045545 | 102 | 4.9707 | 114.9303 | Gas | [5 empty] | GEODB | http://globalenergyobservatory.org | GEODB | 1010103 | 2017 | [5 empty] | 776.4881
| BRN | Brunei Darussalam | Bukit Panggal CCGT Power Station Brunei | GEODB0045547 | 110 | 4.8282 | 114.7461 | Gas | [5 empty] | GEODB | http://globalenergyobservatory.org | GEODB | 1053218 | 2017 | [5 empty] | 837.3891
| BRN | Brunei Darussalam | Gadong 2 Power Plant Brunei Darussalam | GEODB0045543 | 128 | 4.9111 | 114.9103 | Gas | [5 empty] | GEODB | http://globalenergyobservatory.org | GEODB | 1011368 | 2017 | [5 empty] | 974.4164
| BRN | Brunei Darussalam | Lumut Cogen Power Station Brunei | GEODB0045546 | 246 | 4.6654 | 114.4646 | Gas | [5 empty] | GEODB | http://globalenergyobservatory.org | GEODB |  | 2017 | [5 empty] | 1872.7065
| BGR | Bulgaria | AES Galabovo | WRI1075858 | 670 | 42.1573 | 25.9084 | Coal |  |  |  | 2011 | AES | GCPT | https://endcoal.org/global-coal-plant-tracker/ | GCPT | [7 empty] | 2937.7135
| BGR | Bulgaria | Bobov Dol power station | WRI1008057 | 630 | 42.2855 | 23.0342 | Coal |  |  |  | 1974 | Energia MK | GCPT | https://endcoal.org/global-coal-plant-tracker/ | GCPT | 1023672 | [6 empty] | 2762.3276
| BGR | Bulgaria | Brikel power station | WRI1008041 | 240 | 42.1551 | 25.9072 | Coal |  |  |  | 1961 | Brikel EAD | GCPT | https://endcoal.org/global-coal-plant-tracker/ | WRI | 1023681 | [6 empty] | 1052.3153
| BGR | Bulgaria | Deven power station | WRI1008042 | 174 | 43.1964 | 27.6327 | Coal |  |  |  | 2009 | Deven AD | GCPT | https://endcoal.org/global-coal-plant-tracker/ | GCPT | [7 empty] | 762.9286
| BGR | Bulgaria | IVAILOVGRAD | WRI1008048 | 114 | 41.5839 | 26.1075 | Hydro | [5 empty] | ENTSOE | https://transparency.entsoe.eu/generation/r2/installedCapacityPerProductionUnit/show | WRI | 1023676 | [6 empty] | 300.6037
| BGR | Bulgaria | KARDZHALI | WRI1008049 | 110 | 41.6334 | 25.3381 | Hydro | [5 empty] | ENTSOE | https://transparency.entsoe.eu/generation/r2/installedCapacityPerProductionUnit/show | WRI | 1023677 | [6 empty] | 290.0562
| BGR | Bulgaria | KOZLODUY | WRI1008053 | 2000 | 43.7438 | 23.7723 | Nuclear | [5 empty] | ENTSOE | https://transparency.entsoe.eu/generation/r2/installedCapacityPerProductionUnit/show | WRI | 1023679 | [6 empty] | 15867
| BGR | Bulgaria | MOMINA KLISU | WRI1008050 | 120 | 42.232 | 23.9494 | Hydro | [5 empty] | ENTSOE | https://transparency.entsoe.eu/generation/r2/installedCapacityPerProductionUnit/show | WRI | 1040577 | [6 empty] | 316.4249
| BGR | Bulgaria | Maritsa 3 power station | WRI1008058 | 120 | 42.0519 | 25.6231 | Coal |  |  |  | 1971 | TEC Maritsa 3 AD | GCPT | https://endcoal.org/global-coal-plant-tracker/ | GCPT | 1040587 | [6 empty] | 526.1576
| BGR | Bulgaria | Maritsa Itzok-2 power station | WRI1008060 | 1602 | 42.2541 | 26.134 | Coal |  |  |  | 1979 | TEC Maritsa Iztok 2 EAD | GCPT | https://endcoal.org/global-coal-plant-tracker/ | GCPT | 1023682 | [6 empty] | 7024.2046
| BGR | Bulgaria | Maritsa Itzok-3 power station | WRI1008061 | 908 | 42.145 | 26.0025 | Coal |  |  |  | 1980 | Contour Global Maritsa Iztok 3 AD | GCPT | https://endcoal.org/global-coal-plant-tracker/ | GCPT | 1023683 | [6 empty] | 3981.2595
| BGR | Bulgaria | PESHTERA | WRI1008051 | 135 | 42.0132 | 24.2574 | Hydro | [5 empty] | ENTSOE | https://transparency.entsoe.eu/generation/r2/installedCapacityPerProductionUnit/show | WRI | 1023685 | [6 empty] | 355.978
| BGR | Bulgaria | PSBELMEKEN | WRI1008054 | 375 | 42.1996 | 23.8586 | Hydro | [5 empty] | ENTSOE | https://transparency.entsoe.eu/generation/r2/installedCapacityPerProductionUnit/show | WRI | 1023671 | [6 empty] | 988.8279
| BGR | Bulgaria | PSCHAIRA GEN | WRI1008055 | 864 | 42.1603 | 23.8612 | Hydro | [5 empty] | ENTSOE | https://transparency.entsoe.eu/generation/r2/installedCapacityPerProductionUnit/show | WRI | 1023673 | [6 empty] | 2278.2594
| BGR | Bulgaria | RUSE | WRI1008046 | 180 | 43.8662 | 26.0093 | Coal | [5 empty] | ENTSOE | https://transparency.entsoe.eu/generation/r2/installedCapacityPerProductionUnit/show | WRI | 1023689 | [6 empty] | 789.2365
| BGR | Bulgaria | Republika power station | WRI1008045 | 105 | 42.6064 | 23.0784 | Coal |  |  |  | 1951 | Toplofikacia Pernik Ead | GCPT | https://endcoal.org/global-coal-plant-tracker/ | WRI | 1023687 | [6 empty] | 460.3879
| BGR | Bulgaria | SESTRIMO | WRI1008052 | 240 | 42.2083 | 23.9158 | Hydro | [5 empty] | ENTSOE | https://transparency.entsoe.eu/generation/r2/installedCapacityPerProductionUnit/show | WRI | 1023689 | [6 empty] | 632.8498
| BGR | Bulgaria | SVETI NIKOLA | WRI1008062 | 156 | 43.4229 | 28.376 | Wind | [5 empty] | ENTSOE | https://transparency.entsoe.eu/generation/r2/installedCapacityPerProductionUnit/show | WRI | 1068536 | [6 empty] | 1331
| BGR | Bulgaria | TOPLO RUSE | WRI1008059 | 110 | 42.2569 | 26.136 | Coal | [5 empty] | ENTSOE | https://transparency.entsoe.eu/generation/r2/installedCapacityPerProductionUnit/show | WRI | [7 empty] | 482.3112
| BGR | Bulgaria | Vidin Works power station | WRI1075859 | 120 | 43.9484 | 22.8509 | Coal |  |  |  | 1970 | Vidachim | GCPT | https://endcoal.org/global-coal-plant-tracker/ | GCPT | [7 empty] | 526.1576
| BFA | Burkina Faso | Bagre | WRI1023019 | 16 | 11.475 | -0.546 | Hydro |  |  |  |  | SociÃ©tÃ© Nationale d'Ã©lectricitÃ© du Burkina Faso | African Development Bank Group | http://powerafrica.opendataforafrica.org | Power Africa | 1029199
| BFA | Burkina Faso | Bobo | WRI1023020 | 23.846 | 11.2 | -4.3 | Oil |  |  |  |  | SociÃ©tÃ© Nationale d'Ã©lectricitÃ© du Burkina Faso | African Development Bank Group | http://powerafrica.opendataforafrica.org | Power Africa | 1029201
| BFA | Burkina Faso | Kompienga | WRI1023021 | 14 | 11.07 | 0.7 | Hydro |  |  |  |  | SociÃ©tÃ© Nationale d'Ã©lectricitÃ© du Burkina Faso | African Development Bank Group | http://powerafrica.opendataforafrica.org | Power Africa | 1029211
| BFA | Burkina Faso | Kossodo | WRI1023022 | 64 | 12.3703 | -1.5247 | Oil |  |  |  |  | SociÃ©tÃ© Nationale d'Ã©lectricitÃ© du Burkina Faso | African Development Bank Group | http://powerafrica.opendataforafrica.org | Power Africa | 1057220
| BFA | Burkina Faso | Ouaga | WRI1023023 | 58.56 | 12.3703 | -1.5247 | Oil |  |  |  |  | SociÃ©tÃ© Nationale d'Ã©lectricitÃ© du Burkina Faso | African Development Bank Group | http://powerafrica.opendataforafrica.org | Power Africa | 1029222
| BDI | Burundi | Kabu | WRI1023024 | 20 | -2.89 | 29.12 | Hydro | [5 empty] | African Development Bank Group | http://powerafrica.opendataforafrica.org | Power Africa | 1057359
| BDI | Burundi | Mpanda Burundi | WRI1023025 | 10.4 | -3.0833 | 29.3944 | Hydro | [5 empty] | African Development Bank Group | http://powerafrica.opendataforafrica.org | Power Africa | 1011419
| BDI | Burundi | Rwegura | WRI1023026 | 19.17 | -2.9319 | 29.5194 | Hydro | [5 empty] | African Development Bank Group | http://powerafrica.opendataforafrica.org | Power Africa | 1026909
| KHM | Cambodia | Angkor Biomass | WRI1026841 | 2 | 11.5123 | 104.7165 | Biomass |  |  |  | 2014 |  | CDM | https://cdm.unfccc.int/Projects/DB/DNV-CUK1144657688.42/view | WRI | [7 empty] | 14
| KHM | Cambodia | Kamchay | WRI1026835 | 193 | 10.7041 | 104.1175 | Hydro |  |  |  | 2011 |  | ElectricitÃ© du Cambodge | http://eac.gov.kh/wp-content/uploads/2015/07/report-2014en.pdf | WRI | [7 empty] | 393.2189
| KHM | Cambodia | Khmer Electric Power Diesel Power Plant | WRI1026844 | 30 | 11.5238 | 104.873 | Oil |  |  |  | 2005 | Khmer Electrical Power Company Ltd. | Wartsila | http://www.wartsila.com/media/news/26-05-2004-wartsila-power-for-cambodian-ipp | WRI | [7 empty] | 183.0224
| KHM | Cambodia | Kirirom I | WRI1026834 | 12 | 11.2377 | 104.0343 | Hydro |  |  |  | 2002 |  | ElectricitÃ© du Cambodge | http://eac.gov.kh/wp-content/uploads/2015/07/report-2014en.pdf | WRI | [7 empty] | 24.4488
| KHM | Cambodia | Lower Russei Chrum | WRI1026838 | 338 | 11.7818 | 103.0854 | Hydro |  |  |  | 2014 |  | ElectricitÃ© du Cambodge | http://eac.gov.kh/wp-content/uploads/2015/07/report-2014en.pdf | WRI | [7 empty] | 688.6425
| KHM | Cambodia | MH Bio-Ethanol Distillery | WRI1026843 | 23.2 | 11.7594 | 104.8242 | Waste |  |  |  | 2014 |  | CDM | https://cdm.unfccc.int/Projects/DB/KEMCO1329369509.41/view | WRI | [7 empty] | 0
| KHM | Cambodia | Phnom Penh Diesel | WRI1026845 | 18.6 | 11.5904 | 104.9153 | Oil |  |  |  | 1996 | ElectricitÃ© du Cambodge | Wartsila | http://www.wartsila.com/media/news/26-05-2004-wartsila-power-for-cambodian-ipp | WRI | [7 empty] | 113.4739
| KHM | Cambodia | Siang Phong | WRI1026842 | 2 | 11.7946 | 105.8926 | Waste |  |  |  | 2014 | Siang Phong Agriculture Development Co | CDM | https://cdm.unfccc.int/Projects/DB/SIRIM1292836347.34/view | WRI | [7 empty] | 0
| KHM | Cambodia | Sihanoukville CEL power station | WRI1026840 | 100 | 10.7402 | 103.5808 | Coal |  |  |  | 2014 | Cambodian Energy Limited | GCPT | https://endcoal.org/global-coal-plant-tracker/ | WRI | 1067950 | [6 empty] | 170.8911
| KHM | Cambodia | Sihanoukville CIIDG power station | WRI1075837 | 405 | 10.7326 | 103.5835 | Coal |  |  |  | 2015 | CIIDG Erdos Hongjun Electric Power Co. | GCPT | https://endcoal.org/global-coal-plant-tracker/ | GCPT | [7 empty] | 692.1089
| KHM | Cambodia | Sihanoukville Diesel | WRI1026846 | 5 | 10.6124 | 103.6287 | Oil |  |  |  | 1998 | ElectricitÃ© du Cambodge | Wartsila | http://www.wartsila.com/media/news/26-05-2004-wartsila-power-for-cambodian-ipp | WRI | 1015180 | [6 empty] | 30.5037
| KHM | Cambodia | Stung Atai | WRI1026837 | 120 | 12.0752 | 103.1899 | Hydro |  |  |  | 2013 |  | ElectricitÃ© du Cambodge | http://eac.gov.kh/wp-content/uploads/2015/07/report-2014en.pdf | WRI | 1069123 | [6 empty] | 244.4884
| KHM | Cambodia | Stung Tatai | WRI1026839 | 246 | 11.6346 | 103.2612 | Hydro |  |  |  | 2014 |  | ElectricitÃ© du Cambodge | http://eac.gov.kh/wp-content/uploads/2015/07/report-2014en.pdf | WRI | 1070892 | [6 empty] | 501.2013
| CMR | Cameroon | Bafoussam | WRI1023028 | 10.62 | 5.4667 | 10.4167 | Oil | [5 empty] | African Development Bank Group | http://powerafrica.opendataforafrica.org | Power Africa | 1029269 | [6 empty] | 183.132
| CMR | Cameroon | Douala Bassa | WRI1023030 | 14.14 | 4.05 | 9.7 | Oil | [5 empty] | African Development Bank Group | http://powerafrica.opendataforafrica.org | Power Africa | 1029271 | [6 empty] | 243.8311
| CMR | Cameroon | Edea | WRI1023031 | 154.2 | 3.8127 | 10.1278 | Hydro | [5 empty] | African Development Bank Group | http://powerafrica.opendataforafrica.org | Power Africa | 1029274 | [6 empty] | 1240.0597
| CMR | Cameroon | Garoua | WRI1023032 | 16 | 9.3 | 13.4 | Oil | [5 empty] | African Development Bank Group | http://powerafrica.opendataforafrica.org | Power Africa | 1029276 | [6 empty] | 275.905
| CMR | Cameroon | Kribi | WRI1023033 | 200 | 3.01 | 9.96 | Gas | [5 empty] | African Development Bank Group | http://powerafrica.opendataforafrica.org | Power Africa | 1065654 | [6 empty] | 896
| CMR | Cameroon | Lagdo | WRI1023034 | 80 | 9.0594 | 13.6882 | Hydro | [5 empty] | African Development Bank Group | http://powerafrica.opendataforafrica.org | Power Africa | 1029278 | [6 empty] | 643.3513
| CMR | Cameroon | Limbe | WRI1023035 | 10.62 | 4.0167 | 9.2 | Oil | [5 empty] | African Development Bank Group | http://powerafrica.opendataforafrica.org | Power Africa | 1029279 | [6 empty] | 183.132
| CMR | Cameroon | Song Loulou | WRI1023036 | 396 | 4.078 | 10.4649 | Hydro | [5 empty] | African Development Bank Group | http://powerafrica.opendataforafrica.org | Power Africa | 1029286 | [6 empty] | 3184.589
| CAN | Canada | 13th Side Road | CAN0007595 | 9.5 | 42.855 | -80.3607 | Solar |  |  |  |  | Skypower Ltd / Sunedison | Natural Resources Canada | ftp://ftp.maps.canada.ca/pub/nacei_cnaie/energy_infrastructure/PowerPlantsRenewGE1MW_NorthAmerica_201708.xlsx | Natural Resources Canada | 62914 | 2013 | [5 empty] | 9.7951
| CAN | Canada | Aberfeldie | CAN0007597 | 24 | 49.4933 | -115.3624 | Hydro |  |  |  |  | BC Hydro | Natural Resources Canada | ftp://ftp.maps.canada.ca/pub/nacei_cnaie/energy_infrastructure/PowerPlantsRenewGE1MW_NorthAmerica_201708.xlsx | Natural Resources Canada | 14141 | 2017 | [5 empty] | 113.8006
| CAN | Canada | Abitibi Canyon | CAN0002096 | 349 | 49.8822 | -81.567 | Hydro | [5 empty] | Natural Resources Canada | http://ftp.maps.canada.ca/pub/nacei_cnaie/energy_infrastructure/PowerPlantsAllGE100MW_NorthAmerica_201708.xlsx | Natural Resources Canada | 28953 | 2017 | [5 empty] | 1654.8508
| CAN | Canada | AbÃ©naquis | CAN0007596 | 2.1 | 45.4052 | -71.8932 | Hydro |  |  |  |  | Ville de Sherbrooke /Hydro Sherbrooke | Natural Resources Canada | ftp://ftp.maps.canada.ca/pub/nacei_cnaie/energy_infrastructure/PowerPlantsRenewGE1MW_NorthAmerica_201708.xlsx | Natural Resources Canada | 22692 | 2017 | [5 empty] | 9.9576
| CAN | Canada | Adam-Cunningham | CAN0007599 | 7 | 48.6581 | -71.1708 | Hydro |  |  |  |  | Hydro Saguenay | Natural Resources Canada | ftp://ftp.maps.canada.ca/pub/nacei_cnaie/energy_infrastructure/PowerPlantsRenewGE1MW_NorthAmerica_201708.xlsx | Natural Resources Canada | 24345 | 2017 | [5 empty] | 33.1918
| CAN | Canada | Adelaide | CAN0007600 | 59.9 | 42.9877 | -81.7068 | Wind |  |  |  |  | Kerwood Wind LP | Natural Resources Canada | ftp://ftp.maps.canada.ca/pub/nacei_cnaie/energy_infrastructure/PowerPlantsRenewGE1MW_NorthAmerica_201708.xlsx | Natural Resources Canada | 65418 | 2016 | [5 empty] | 111.2616
| CAN | Canada | Adelaide (Suncor) | CAN0007601 | 40 | 43.0184 | -81.7392 | Wind |  |  |  |  | Suncor Adelaide Wind LP | Natural Resources Canada | ftp://ftp.maps.canada.ca/pub/nacei_cnaie/energy_infrastructure/PowerPlantsRenewGE1MW_NorthAmerica_201708.xlsx | Natural Resources Canada | 68914 | 2016 | [5 empty] | 74.2982
| CAN | Canada | Adelaide 1 | CAN0007602 | 10 | 42.9585 | -81.6708 | Solar |  |  |  |  | Met Fiera Solar Adelaide 1 LP | Natural Resources Canada | ftp://ftp.maps.canada.ca/pub/nacei_cnaie/energy_infrastructure/PowerPlantsRenewGE1MW_NorthAmerica_201708.xlsx | Natural Resources Canada |  | 2017 | [5 empty] | 10.3106
| CAN | Canada | Aeolus | CAN0007603 | 3 | 47.0368 | -64.0051 | Wind |  |  |  |  | PEI Energy Corp | Natural Resources Canada | ftp://ftp.maps.canada.ca/pub/nacei_cnaie/energy_infrastructure/PowerPlantsRenewGE1MW_NorthAmerica_201708.xlsx | Natural Resources Canada | 59174 | 2016 | [5 empty] | 5.5724
| CAN | Canada | Aguasabon | CAN0007604 | 45 | 48.7867 | -87.161 | Hydro | [5 empty] | Natural Resources Canada | ftp://ftp.maps.canada.ca/pub/nacei_cnaie/energy_infrastructure/PowerPlantsRenewGE1MW_NorthAmerica_201708.xlsx | Natural Resources Canada | 28957 | 2017 | [5 empty] | 213.3762
| CAN | Canada | Aishihik | CAN0007605 | 37 | 61.0351 | -137.0509 | Hydro | [5 empty] | Natural Resources Canada | ftp://ftp.maps.canada.ca/pub/nacei_cnaie/energy_infrastructure/PowerPlantsRenewGE1MW_NorthAmerica_201708.xlsx | Natural Resources Canada | 37595 | 2016 | [5 empty] | 175.4426
| CAN | Canada | Akolkolex | CAN0007606 | 10 | 50.8227 | -118.0295 | Hydro |  |  |  |  | TransAlta (100%) | Natural Resources Canada | ftp://ftp.maps.canada.ca/pub/nacei_cnaie/energy_infrastructure/PowerPlantsRenewGE1MW_NorthAmerica_201708.xlsx | Natural Resources Canada | 15478 | 2017 | [5 empty] | 47.4169
| CAN | Canada | AlPac Boyle | CAN0002097 | 125 | 54.921 | -112.8622 | Biomass |  |  |  |  | APF Athabasca | Natural Resources Canada | http://ftp.maps.canada.ca/pub/nacei_cnaie/energy_infrastructure/PowerPlantsAllGE100MW_NorthAmerica_201708.xlsx | Natural Resources Canada |  | 2017 | [5 empty] | 232.0471
| CAN | Canada | Alderville 3 | CAN0007607 | 5 | 44.1939 | -78.0946 | Solar |  |  |  |  | Alderville Solar LP | Natural Resources Canada | ftp://ftp.maps.canada.ca/pub/nacei_cnaie/energy_infrastructure/PowerPlantsRenewGE1MW_NorthAmerica_201708.xlsx | Natural Resources Canada |  | 2017 | [5 empty] | 5.1553
| CAN | Canada | Alexander | CAN0007608 | 69 | 49.1355 | -88.358 | Hydro | [5 empty] | Natural Resources Canada | ftp://ftp.maps.canada.ca/pub/nacei_cnaie/energy_infrastructure/PowerPlantsRenewGE1MW_NorthAmerica_201708.xlsx | Natural Resources Canada | 28954 | 2017 | [5 empty] | 327.1768
| CAN | Canada | Alfred | CAN0007609 | 10 | 45.54 | -74.8878 | Solar |  |  |  |  | 2225228 Ontario Inc | Natural Resources Canada | ftp://ftp.maps.canada.ca/pub/nacei_cnaie/energy_infrastructure/PowerPlantsRenewGE1MW_NorthAmerica_201708.xlsx | Natural Resources Canada | 68416 | 2017 | [5 empty] | 10.3106
| CAN | Canada | Algoma Cogeneration | CAN1060003 | 63 | 49.5244 | -84.3712 | Gas |  |  |  | 2009 | Essar Steel Algoma | Canadian Power Plant Database | http://www.cbc.ca/news2/interactives/database-cdnpowerplants/?appSession=37157089528396396394056638291117802843348425060575648208153793135366829336033758248443548607051384464831349653596564231536607108 | WRI | [7 empty] | 195.3546
| CAN | Canada | Almonte | CAN0007610 | 5 | 45.2258 | -76.1981 | Hydro | [5 empty] | Natural Resources Canada | ftp://ftp.maps.canada.ca/pub/nacei_cnaie/energy_infrastructure/PowerPlantsRenewGE1MW_NorthAmerica_201708.xlsx | Natural Resources Canada | 64128 | 2014 | [5 empty] | 23.7085
| CAN | Canada | Amherst Community Wind Farm | CAN0008573 | 6 | 45.83 | -64.144 | Wind |  |  |  |  | Natural Forces | Natural Resources Canada | ftp://ftp.maps.canada.ca/pub/nacei_cnaie/energy_infrastructure/PowerPlantsRenewGE1MW_NorthAmerica_201708.xlsx | Natural Resources Canada | 68543 | 2016 | [5 empty] | 11.1447
| CAN | Canada | Amherst I | CAN0007612 | 31.5 | 45.8267 | -64.2417 | Wind | [5 empty] | Natural Resources Canada | ftp://ftp.maps.canada.ca/pub/nacei_cnaie/energy_infrastructure/PowerPlantsRenewGE1MW_NorthAmerica_201708.xlsx | Natural Resources Canada | 63328 | 2016 | [5 empty] | 58.5099
| CAN | Canada | Amherstburg Solar | CAN0007613 | 10 | 42.1449 | -83.0769 | Solar |  |  |  |  | Ge Energy Financial (90%) / Fiera Axium Infrastructure (10%) | Natural Resources Canada | ftp://ftp.maps.canada.ca/pub/nacei_cnaie/energy_infrastructure/PowerPlantsRenewGE1MW_NorthAmerica_201708.xlsx | Natural Resources Canada | 66330 | 2013 | [5 empty] | 10.3106
| CAN | Canada | Amherstburg-1 | CAN0007614 | 20 | 42.1637 | -83.0807 | Solar |  |  |  |  | Capstone Infrastructure Corp | Natural Resources Canada | ftp://ftp.maps.canada.ca/pub/nacei_cnaie/energy_infrastructure/PowerPlantsRenewGE1MW_NorthAmerica_201708.xlsx | Natural Resources Canada |  | 2016 | [5 empty] | 20.6212
| CAN | Canada | Amherstburg-2 | CAN0007615 | 15 | 42.169 | -83.0876 | Solar |  |  |  |  | Enbridge | Natural Resources Canada | ftp://ftp.maps.canada.ca/pub/nacei_cnaie/energy_infrastructure/PowerPlantsRenewGE1MW_NorthAmerica_201708.xlsx | Natural Resources Canada |  | 2016 | [5 empty] | 15.4659
| CAN | Canada | Andrews | CAN0007616 | 47 | 47.2386 | -84.6461 | Hydro |  |  |  |  | Brookfield Renewable Power Inc | Natural Resources Canada | ftp://ftp.maps.canada.ca/pub/nacei_cnaie/energy_infrastructure/PowerPlantsRenewGE1MW_NorthAmerica_201708.xlsx | Natural Resources Canada | 21366 | 2017 | [5 empty] | 222.8596
| CAN | Canada | Annacis Island Wwtp | CAN0007617 | 3.2 | 49.1668 | -122.9497 | Biomass | [5 empty] | Natural Resources Canada | ftp://ftp.maps.canada.ca/pub/nacei_cnaie/energy_infrastructure/PowerPlantsRenewGE1MW_NorthAmerica_201708.xlsx | Natural Resources Canada | 41523 | 2013 | [5 empty] | 5.9404
| CAN | Canada | Annapolis Tidal | CAN0007618 | 20 | 44.753 | -65.5119 | Wave and Tidal |  |  |  |  | Nova Scotia Power Inc | Natural Resources Canada | ftp://ftp.maps.canada.ca/pub/nacei_cnaie/energy_infrastructure/PowerPlantsRenewGE1MW_NorthAmerica_201708.xlsx | Natural Resources Canada | 28521 | 2017
| CAN | Canada | Appleton | CAN0007619 | 1.4 | 45.1829 | -76.1267 | Hydro |  |  |  |  | Canadian Hydro Developers Inc | Natural Resources Canada | ftp://ftp.maps.canada.ca/pub/nacei_cnaie/energy_infrastructure/PowerPlantsRenewGE1MW_NorthAmerica_201708.xlsx | Natural Resources Canada | 45741 | 2017 | [5 empty] | 6.6384
| CAN | Canada | Ardenville | CAN0007620 | 69 | 49.583 | -113.4351 | Wind |  |  |  |  | TransAlta | Natural Resources Canada | ftp://ftp.maps.canada.ca/pub/nacei_cnaie/energy_infrastructure/PowerPlantsRenewGE1MW_NorthAmerica_201708.xlsx | Natural Resources Canada | 59763 | 2016 | [5 empty] | 128.1645
| CAN | Canada | Aria | CAN0007621 | 9 | 44.629 | -79.8493 | Solar |  |  |  |  | Concord Aria Partnership | Natural Resources Canada | ftp://ftp.maps.canada.ca/pub/nacei_cnaie/energy_infrastructure/PowerPlantsRenewGE1MW_NorthAmerica_201708.xlsx | Natural Resources Canada | 67202 | 2017 | [5 empty] | 9.2795
| CAN | Canada | Armow | CAN0002098 | 180 | 44.2044 | -81.4574 | Wind |  |  |  |  | Sp Armow Wind Ontario LP | Natural Resources Canada | http://ftp.maps.canada.ca/pub/nacei_cnaie/energy_infrastructure/PowerPlantsAllGE100MW_NorthAmerica_201708.xlsx | Natural Resources Canada | 64545 | 2016 | [5 empty] | 334.3421
| CAN | Canada | Armstrong Cogeneration | CAN0007623 | 20 | 50.3922 | -119.2259 | Biomass |  |  |  |  | Tolko BC | Natural Resources Canada | ftp://ftp.maps.canada.ca/pub/nacei_cnaie/energy_infrastructure/PowerPlantsRenewGE1MW_NorthAmerica_201708.xlsx | Natural Resources Canada |  | 2016 | [5 empty] | 37.1275
| CAN | Canada | Arnprior | CAN0007624 | 82 | 45.4187 | -76.347 | Hydro | [5 empty] | Natural Resources Canada | ftp://ftp.maps.canada.ca/pub/nacei_cnaie/energy_infrastructure/PowerPlantsRenewGE1MW_NorthAmerica_201708.xlsx | Natural Resources Canada | 28951 | 2017 | [5 empty] | 388.8188
| CAN | Canada | Arnprior Solar | CAN0007625 | 23.4 | 45.4083 | -76.275 | Solar |  |  |  |  | EDF Energies Nouvelles | Natural Resources Canada | ftp://ftp.maps.canada.ca/pub/nacei_cnaie/energy_infrastructure/PowerPlantsRenewGE1MW_NorthAmerica_201708.xlsx | Natural Resources Canada | 60014 | 2017 | [5 empty] | 24.1268
| CAN | Canada | Arrow Lakes | CAN0002099 | 185 | 49.343 | -117.7688 | Hydro |  |  |  |  | Columbia Power (50%) / Columbia Basin Trust (50%) | Natural Resources Canada | http://ftp.maps.canada.ca/pub/nacei_cnaie/energy_infrastructure/PowerPlantsAllGE100MW_NorthAmerica_201708.xlsx | Natural Resources Canada | 14171 | 2017 | [5 empty] | 877.2132
| CAN | Canada | Arthur | CAN0007627 | 10 | 43.8478 | -80.5152 | Wind |  |  |  |  | Arthur Wind Farm Ltd Partnership | Natural Resources Canada | ftp://ftp.maps.canada.ca/pub/nacei_cnaie/energy_infrastructure/PowerPlantsRenewGE1MW_NorthAmerica_201708.xlsx | Natural Resources Canada |  | 2016 | [5 empty] | 18.5746
| CAN | Canada | Ash River | CAN0007628 | 28 | 49.3734 | -125.1506 | Hydro |  |  |  |  | BC Hydro | Natural Resources Canada | ftp://ftp.maps.canada.ca/pub/nacei_cnaie/energy_infrastructure/PowerPlantsRenewGE1MW_NorthAmerica_201708.xlsx | Natural Resources Canada | 14143 | 2017 | [5 empty] | 132.7674
| CAN | Canada | Ashlu Creek | CAN0007629 | 49.9 | 49.9143 | -123.325 | Hydro |  |  |  |  | Innergex Inc | Natural Resources Canada | ftp://ftp.maps.canada.ca/pub/nacei_cnaie/energy_infrastructure/PowerPlantsRenewGE1MW_NorthAmerica_201708.xlsx | Natural Resources Canada | 59784 | 2017 | [5 empty] | 236.6105
| CAN | Canada | Atholville | CAN0007630 | 21 | 47.9927 | -66.7225 | Biomass | [5 empty] | Natural Resources Canada | ftp://ftp.maps.canada.ca/pub/nacei_cnaie/energy_infrastructure/PowerPlantsRenewGE1MW_NorthAmerica_201708.xlsx | Natural Resources Canada |  | 2014 | [5 empty] | 38.9839
| CAN | Canada | Atikokan-G1 | CAN0002100 | 215 | 48.8381 | -91.5708 | Biomass |  |  |  |  | Ontario Power Generation Inc | Natural Resources Canada | http://ftp.maps.canada.ca/pub/nacei_cnaie/energy_infrastructure/PowerPlantsAllGE100MW_NorthAmerica_201708.xlsx | Natural Resources Canada | 28955 | 2017 | [5 empty] | 399.121
| CAN | Canada | Aubrey Falls | CAN0002101 | 162 | 46.9095 | -83.2129 | Hydro |  |  |  |  | Brookfield Renewable Power Inc | Natural Resources Canada | http://ftp.maps.canada.ca/pub/nacei_cnaie/energy_infrastructure/PowerPlantsAllGE100MW_NorthAmerica_201708.xlsx | Natural Resources Canada | 28952 | 2017 | [5 empty] | 768.1542
| CAN | Canada | Auburn | CAN0007633 | 2 | 44.3235 | -78.314 | Hydro | [5 empty] | Natural Resources Canada | ftp://ftp.maps.canada.ca/pub/nacei_cnaie/energy_infrastructure/PowerPlantsRenewGE1MW_NorthAmerica_201708.xlsx | Natural Resources Canada | 28956 | 2017 | [5 empty] | 9.4834
| CAN | Canada | Auld's Mountain | CAN0007634 | 4.6 | 45.5949 | -62.3745 | Wind | [5 empty] | Natural Resources Canada | ftp://ftp.maps.canada.ca/pub/nacei_cnaie/energy_infrastructure/PowerPlantsRenewGE1MW_NorthAmerica_201708.xlsx | Natural Resources Canada | 67904 | 2016 | [5 empty] | 8.5443
| CAN | Canada | Aurora | CAN1060031 | 85 | 50.65 | -102.0843 | Gas |  |  |  | 1999 | Syncrude | Canadian Power Plant Database | http://www.cbc.ca/news2/interactives/database-cdnpowerplants/?appSession=37157089528396396394056638291117802843348425060575648208153793135366829336033758248443548607051384464831349653596564231536607108 | WRI | [7 empty] | 263.5737
| CAN | Canada | Aurora | CAN0002020 | 160 | 57.298 | -111.506 | Gas |  |  |  |  | Syncrude | Natural Resources Canada | http://ftp.maps.canada.ca/pub/nacei_cnaie/energy_infrastructure/PowerPlantsAllGE100MW_NorthAmerica_201708.xlsx | Natural Resources Canada | 45397 | 2017 | [5 empty] | 496.1388
| CAN | Canada | Avon 1 | CAN0007635 | 4.6 | 44.8815 | -64.2173 | Hydro | [5 empty] | Natural Resources Canada | ftp://ftp.maps.canada.ca/pub/nacei_cnaie/energy_infrastructure/PowerPlantsRenewGE1MW_NorthAmerica_201708.xlsx | Natural Resources Canada |  | 2000 | [5 empty] | 21.8118
| CAN | Canada | Avon 2 | CAN0007636 | 3.5 | 44.8732 | -64.2288 | Hydro | [5 empty] | Natural Resources Canada | ftp://ftp.maps.canada.ca/pub/nacei_cnaie/energy_infrastructure/PowerPlantsRenewGE1MW_NorthAmerica_201708.xlsx | Natural Resources Canada |  | 2000 | [5 empty] | 16.5959
| CAN | Canada | Avondale Community Wind Park | CAN0008574 | 1.6 | 45.633 | -62.2784 | Wind |  |  |  |  | Northumberland Wind Field Inc | Natural Resources Canada | ftp://ftp.maps.canada.ca/pub/nacei_cnaie/energy_infrastructure/PowerPlantsRenewGE1MW_NorthAmerica_201708.xlsx | Natural Resources Canada |  | 2016 | [5 empty] | 2.9719
| CAN | Canada | Ayers-1 | CAN0007637 | 4.8 | 45.6367 | -74.3605 | Hydro |  |  |  |  | Ayers LimitÃ©e | Natural Resources Canada | ftp://ftp.maps.canada.ca/pub/nacei_cnaie/energy_infrastructure/PowerPlantsRenewGE1MW_NorthAmerica_201708.xlsx | Natural Resources Canada |  | 2017 | [5 empty] | 22.7601
| CAN | Canada | Ayers-2 | CAN0007638 | 1 | 45.6436 | -74.3539 | Hydro |  |  |  |  | Ayers LimitÃ©e | Natural Resources Canada | ftp://ftp.maps.canada.ca/pub/nacei_cnaie/energy_infrastructure/PowerPlantsRenewGE1MW_NorthAmerica_201708.xlsx | Natural Resources Canada |  | 2017 | [5 empty] | 4.7417
| CAN | Canada | Baddeck Community Wind Project | CAN0008575 | 1.7 | 46.147 | -60.6962 | Wind |  |  |  |  | Scotian Wind Fields | Natural Resources Canada | ftp://ftp.maps.canada.ca/pub/nacei_cnaie/energy_infrastructure/PowerPlantsRenewGE1MW_NorthAmerica_201708.xlsx | Natural Resources Canada | 70516 | 2016 | [5 empty] | 3.1577
| CAN | Canada | Baie-des-Sables | CAN0002102 | 109.5 | 48.7066 | -67.8841 | Wind |  |  |  |  | TransCanada Wind (72%) / Innergex Inc (38%) | Natural Resources Canada | http://ftp.maps.canada.ca/pub/nacei_cnaie/energy_infrastructure/PowerPlantsAllGE100MW_NorthAmerica_201708.xlsx | Natural Resources Canada | 53571 | 2016 | [5 empty] | 203.3914
| CAN | Canada | Balsam Lake | CAN0007640 | 3 | 44.651 | -78.7587 | Solar |  |  |  |  | Balsam Lake LP | Natural Resources Canada | ftp://ftp.maps.canada.ca/pub/nacei_cnaie/energy_infrastructure/PowerPlantsRenewGE1MW_NorthAmerica_201708.xlsx | Natural Resources Canada | 69513 | 2017 | [5 empty] | 3.0932
| CAN | Canada | Balzac | CAN0002021 | 120 | 51.1912 | -113.9424 | Gas |  |  |  |  | Encana/Nexen | Natural Resources Canada | http://ftp.maps.canada.ca/pub/nacei_cnaie/energy_infrastructure/PowerPlantsAllGE100MW_NorthAmerica_201708.xlsx | Natural Resources Canada | 46886 | 2017 | [5 empty] | 372.1041
| CAN | Canada | Barr Creek | CAN0007641 | 4.4 | 49.9278 | -126.7602 | Hydro |  |  |  |  | Synex (80%) / Ehattesaht Tribe (20%) | Natural Resources Canada | ftp://ftp.maps.canada.ca/pub/nacei_cnaie/energy_infrastructure/PowerPlantsRenewGE1MW_NorthAmerica_201708.xlsx | Natural Resources Canada | 56162 | 2017 | [5 empty] | 20.8634
| CAN | Canada | Barrachois | CAN0007642 | 4 | 46.1529 | -60.4071 | Wind | [5 empty] | Natural Resources Canada | ftp://ftp.maps.canada.ca/pub/nacei_cnaie/energy_infrastructure/PowerPlantsRenewGE1MW_NorthAmerica_201708.xlsx | Natural Resources Canada | 68337 | 2016 | [5 empty] | 7.4298
| CAN | Canada | Barrage-Larocque | CAN0007643 | 10.6 | 45.4791 | -71.9532 | Hydro |  |  |  |  | Hydro Bromptonville Inc/Kruger | Natural Resources Canada | ftp://ftp.maps.canada.ca/pub/nacei_cnaie/energy_infrastructure/PowerPlantsRenewGE1MW_NorthAmerica_201708.xlsx | Natural Resources Canada |  | 2017 | [5 empty] | 50.2619
| CAN | Canada | Barrett Chute | CAN0002103 | 176 | 45.2499 | -76.759 | Hydro | [5 empty] | Natural Resources Canada | http://ftp.maps.canada.ca/pub/nacei_cnaie/energy_infrastructure/PowerPlantsAllGE100MW_NorthAmerica_201708.xlsx | Natural Resources Canada | 28959 | 2017 | [5 empty] | 834.5379
| CAN | Canada | Barrier | CAN0007645 | 13 | 51.0342 | -115.0409 | Hydro |  |  |  |  | TransAlta (100%) | Natural Resources Canada | ftp://ftp.maps.canada.ca/pub/nacei_cnaie/energy_infrastructure/PowerPlantsRenewGE1MW_NorthAmerica_201708.xlsx | Natural Resources Canada | 34855 | 2017 | [5 empty] | 61.642
| CAN | Canada | Barrington (Watts Wind II) | CAN0007646 | 3.2 | 43.5196 | -65.6624 | Wind | [5 empty] | Natural Resources Canada | ftp://ftp.maps.canada.ca/pub/nacei_cnaie/energy_infrastructure/PowerPlantsRenewGE1MW_NorthAmerica_201708.xlsx | Natural Resources Canada |  | 2016 | [5 empty] | 5.9439
| CAN | Canada | Bassano | CAN0007647 | 2 | 50.7807 | -112.46 | Solar | [5 empty] | Natural Resources Canada | ftp://ftp.maps.canada.ca/pub/nacei_cnaie/energy_infrastructure/PowerPlantsRenewGE1MW_NorthAmerica_201708.xlsx | Natural Resources Canada |  | 2016 | [5 empty] | 2.0621
| CAN | Canada | Batawa | CAN0007648 | 5 | 44.1685 | -77.5881 | Hydro |  |  |  |  | Innergex Inc | Natural Resources Canada | ftp://ftp.maps.canada.ca/pub/nacei_cnaie/energy_infrastructure/PowerPlantsRenewGE1MW_NorthAmerica_201708.xlsx | Natural Resources Canada | 46811 | 2017 | [5 empty] | 23.7085
| CAN | Canada | Bateston Wind Project | CAN0008576 | 2.3 | 45.993 | -59.9077 | Wind |  |  |  |  | Celtic Current LP | Natural Resources Canada | ftp://ftp.maps.canada.ca/pub/nacei_cnaie/energy_infrastructure/PowerPlantsRenewGE1MW_NorthAmerica_201708.xlsx | Natural Resources Canada |  | 2016 | [5 empty] | 4.2721
| CAN | Canada | Battle River | CAN0002022 | 689 | 52.4685 | -112.1339 | Coal |  |  |  |  | ATCO Power | Natural Resources Canada | http://ftp.maps.canada.ca/pub/nacei_cnaie/energy_infrastructure/PowerPlantsAllGE100MW_NorthAmerica_201708.xlsx | Natural Resources Canada | 12736 | 2017 | [5 empty] | 4563.1091
| CAN | Canada | Bay D'espoir | CAN0002104 | 604 | 47.9901 | -55.7997 | Hydro | [5 empty] | Natural Resources Canada | http://ftp.maps.canada.ca/pub/nacei_cnaie/energy_infrastructure/PowerPlantsAllGE100MW_NorthAmerica_201708.xlsx | Natural Resources Canada | 27636 | 2017 | [5 empty] | 2863.9824
| CAN | Canada | Bayside Power | CAN0002023 | 290 | 45.2753 | -66.0263 | Gas |  |  |  |  | Emera Energy | Natural Resources Canada | http://ftp.maps.canada.ca/pub/nacei_cnaie/energy_infrastructure/PowerPlantsAllGE100MW_NorthAmerica_201708.xlsx | Natural Resources Canada | 45966 | 2017 | [5 empty] | 899.2515
| CAN | Canada | Beamlight | CAN0007650 | 10 | 44.2588 | -79.293 | Solar |  |  |  |  | Beamlight LP | Natural Resources Canada | ftp://ftp.maps.canada.ca/pub/nacei_cnaie/energy_infrastructure/PowerPlantsRenewGE1MW_NorthAmerica_201708.xlsx | Natural Resources Canada | 68875 | 2017 | [5 empty] | 10.3106
| CAN | Canada | Bear Mountain | CAN0002105 | 102 | 55.7041 | -120.4264 | Wind |  |  |  |  | Bear Mountain Wind LP | Natural Resources Canada | http://ftp.maps.canada.ca/pub/nacei_cnaie/energy_infrastructure/PowerPlantsAllGE100MW_NorthAmerica_201708.xlsx | Natural Resources Canada | 55711 | 2016 | [5 empty] | 189.4605
| CAN | Canada | Beare Road LFG | CAN0007652 | 5 | 43.8233 | -79.1639 | Biomass |  |  |  |  | E. S. Fox Ltd | Natural Resources Canada | ftp://ftp.maps.canada.ca/pub/nacei_cnaie/energy_infrastructure/PowerPlantsRenewGE1MW_NorthAmerica_201708.xlsx | Natural Resources Canada |  | 2016 | [5 empty] | 9.2819
| CAN | Canada | Bearspaw | CAN0007654 | 17 | 51.1012 | -114.2823 | Hydro |  |  |  |  | TransAlta (100%) | Natural Resources Canada | ftp://ftp.maps.canada.ca/pub/nacei_cnaie/energy_infrastructure/PowerPlantsRenewGE1MW_NorthAmerica_201708.xlsx | Natural Resources Canada | 34857 | 2017 | [5 empty] | 80.6088
| CAN | Canada | Beauharnois | CAN0002106 | 1877 | 45.3141 | -73.9088 | Hydro |  |  |  |  | Hydro-QuÃ©bec | Natural Resources Canada | http://ftp.maps.canada.ca/pub/nacei_cnaie/energy_infrastructure/PowerPlantsAllGE100MW_NorthAmerica_201708.xlsx | Natural Resources Canada | 22599 | 2017 | [5 empty] | 8900.1574
| CAN | Canada | Beaumont | CAN0002107 | 270 | 47.5561 | -72.8362 | Hydro |  |  |  |  | Hydro-QuÃ©bec | Natural Resources Canada | http://ftp.maps.canada.ca/pub/nacei_cnaie/energy_infrastructure/PowerPlantsAllGE100MW_NorthAmerica_201708.xlsx | Natural Resources Canada | 22598 | 2017 | [5 empty] | 1280.2571
| CAN | Canada | Becker Cogeneration | CAN0007657 | 15 | 49.2105 | -84.6673 | Biomass |  |  |  |  | 1721027 Ontario Inc O/A Becker Cogeneration Plant | Natural Resources Canada | ftp://ftp.maps.canada.ca/pub/nacei_cnaie/energy_infrastructure/PowerPlantsRenewGE1MW_NorthAmerica_201708.xlsx | Natural Resources Canada | 60424 | 2017 | [5 empty] | 27.8457
| CAN | Canada | Beechwood | CAN0002108 | 112 | 46.5428 | -67.6687 | Hydro | [5 empty] | Natural Resources Canada | http://ftp.maps.canada.ca/pub/nacei_cnaie/energy_infrastructure/PowerPlantsAllGE100MW_NorthAmerica_201708.xlsx | Natural Resources Canada | 27391 | 2017 | [5 empty] | 531.0696
| CAN | Canada | Belding | CAN0007659 | 1.6 | 45.146 | -71.8078 | Hydro |  |  |  |  | Ville de Coaticook | Natural Resources Canada | ftp://ftp.maps.canada.ca/pub/nacei_cnaie/energy_infrastructure/PowerPlantsRenewGE1MW_NorthAmerica_201708.xlsx | Natural Resources Canada | 16874 | 2017 | [5 empty] | 7.5867
| CAN | Canada | Belle-RiviÃ¨re | CAN0007660 | 1 | 48.4417 | -71.7389 | Hydro |  |  |  |  | La SociÃ©tÃ© d'Ã‰nergie Belle-RiviÃ¨re Inc | Natural Resources Canada | ftp://ftp.maps.canada.ca/pub/nacei_cnaie/energy_infrastructure/PowerPlantsRenewGE1MW_NorthAmerica_201708.xlsx | Natural Resources Canada | 32897 | 2017 | [5 empty] | 4.7417
| CAN | Canada | Belledune | CAN0002026 | 467 | 47.9073 | -65.863 | Coal | [5 empty] | Natural Resources Canada | http://ftp.maps.canada.ca/pub/nacei_cnaie/energy_infrastructure/PowerPlantsAllGE100MW_NorthAmerica_201708.xlsx | Natural Resources Canada | 27390 | 2017 | [5 empty] | 3092.8475
| CAN | Canada | Belleterre | CAN0007661 | 2.2 | 47.5739 | -78.5576 | Hydro |  |  |  |  | Algonquin Power | Natural Resources Canada | ftp://ftp.maps.canada.ca/pub/nacei_cnaie/energy_infrastructure/PowerPlantsRenewGE1MW_NorthAmerica_201708.xlsx | Natural Resources Canada | 49047 | 2017 | [5 empty] | 10.4317
| CAN | Canada | Belleville TS Demorestville | CAN0007662 | 10 | 44.0652 | -77.2579 | Solar |  |  |  |  | Sune Demorestville LP | Natural Resources Canada | ftp://ftp.maps.canada.ca/pub/nacei_cnaie/energy_infrastructure/PowerPlantsRenewGE1MW_NorthAmerica_201708.xlsx | Natural Resources Canada |  | 2017 | [5 empty] | 10.3106
| CAN | Canada | Belly River | CAN0007663 | 3 | 49.315 | -113.5743 | Hydro |  |  |  |  | TransAlta (100%) | Natural Resources Canada | ftp://ftp.maps.canada.ca/pub/nacei_cnaie/energy_infrastructure/PowerPlantsRenewGE1MW_NorthAmerica_201708.xlsx | Natural Resources Canada | 15479 | 2017 | [5 empty] | 14.2251
| CAN | Canada | Belmont | CAN0007664 | 20 | 42.8913 | -81.1134 | Solar |  |  |  |  | Ge Energy Financial (90%) / Fiera Axium Infrastructure (10%) | Natural Resources Canada | ftp://ftp.maps.canada.ca/pub/nacei_cnaie/energy_infrastructure/PowerPlantsRenewGE1MW_NorthAmerica_201708.xlsx | Natural Resources Canada | 62240 | 2013 | [5 empty] | 20.6212
| CAN | Canada | Bensfort Road LFG | CAN0007665 | 1.6 | 44.2271 | -78.2873 | Biomass |  |  |  |  | Lfg Power Corp | Natural Resources Canada | ftp://ftp.maps.canada.ca/pub/nacei_cnaie/energy_infrastructure/PowerPlantsRenewGE1MW_NorthAmerica_201708.xlsx | Natural Resources Canada |  | 2017 | [5 empty] | 2.9702
| CAN | Canada | Bersimis-1 | CAN0002109 | 1178 | 49.2947 | -69.5514 | Hydro |  |  |  |  | Hydro-QuÃ©bec | Natural Resources Canada | http://ftp.maps.canada.ca/pub/nacei_cnaie/energy_infrastructure/PowerPlantsAllGE100MW_NorthAmerica_201708.xlsx | Natural Resources Canada | 22600 | 2017 | [5 empty] | 5585.7141
| CAN | Canada | Bersimis-2 | CAN0002110 | 869 | 49.1754 | -69.2263 | Hydro |  |  |  |  | Hydro-QuÃ©bec | Natural Resources Canada | http://ftp.maps.canada.ca/pub/nacei_cnaie/energy_infrastructure/PowerPlantsAllGE100MW_NorthAmerica_201708.xlsx | Natural Resources Canada |  | 2017 | [5 empty] | 4120.531
| CAN | Canada | Big Beaver Falls | CAN0007669 | 5.5 | 49.2998 | -82.5273 | Hydro |  |  |  |  | Amik-Bbf Hydrokap LP | Natural Resources Canada | ftp://ftp.maps.canada.ca/pub/nacei_cnaie/energy_infrastructure/PowerPlantsRenewGE1MW_NorthAmerica_201708.xlsx | Natural Resources Canada | 58455 | 2017 | [5 empty] | 26.0793
| CAN | Canada | Big Chute | CAN0007670 | 10 | 44.8843 | -79.6761 | Hydro | [5 empty] | Natural Resources Canada | ftp://ftp.maps.canada.ca/pub/nacei_cnaie/energy_infrastructure/PowerPlantsRenewGE1MW_NorthAmerica_201708.xlsx | Natural Resources Canada | 28958 | 2017 | [5 empty] | 47.4169
| CAN | Canada | Big Eddy | CAN0007671 | 8 | 45.0206 | -79.753 | Hydro | [5 empty] | Natural Resources Canada | ftp://ftp.maps.canada.ca/pub/nacei_cnaie/energy_infrastructure/PowerPlantsRenewGE1MW_NorthAmerica_201708.xlsx | Natural Resources Canada | 28962 | 2017 | [5 empty] | 37.9335
| CAN | Canada | Big Eddy Inco | CAN0007672 | 27.6 | 46.3839 | -81.5781 | Hydro |  |  |  |  | Vale Canada Limited/Vale Canada Limi | Natural Resources Canada | ftp://ftp.maps.canada.ca/pub/nacei_cnaie/energy_infrastructure/PowerPlantsRenewGE1MW_NorthAmerica_201708.xlsx | Natural Resources Canada | 22926 | 2000 | [5 empty] | 130.8707
| CAN | Canada | Big Falls | CAN0007673 | 10.6 | 44.138 | -64.9353 | Hydro | [5 empty] | Natural Resources Canada | ftp://ftp.maps.canada.ca/pub/nacei_cnaie/energy_infrastructure/PowerPlantsRenewGE1MW_NorthAmerica_201708.xlsx | Natural Resources Canada | 28480 | 2000 | [5 empty] | 50.2619
| CAN | Canada | Big Silver Creek | CAN0007674 | 40.6 | 49.693 | -121.8591 | Hydro |  |  |  |  | Innergex Inc | Natural Resources Canada | ftp://ftp.maps.canada.ca/pub/nacei_cnaie/energy_infrastructure/PowerPlantsRenewGE1MW_NorthAmerica_201708.xlsx | Natural Resources Canada | 64563 | 2017 | [5 empty] | 192.5127
| CAN | Canada | Bighorn | CAN0002111 | 120 | 52.3081 | -116.3245 | Hydro |  |  |  |  | TransAlta (100%) | Natural Resources Canada | http://ftp.maps.canada.ca/pub/nacei_cnaie/energy_infrastructure/PowerPlantsAllGE100MW_NorthAmerica_201708.xlsx | Natural Resources Canada | 34856 | 2017 | [5 empty] | 569.0031
| CAN | Canada | Bingham Chute | CAN0007676 | 1 | 46.0761 | -79.3968 | Hydro | [5 empty] | Natural Resources Canada | ftp://ftp.maps.canada.ca/pub/nacei_cnaie/energy_infrastructure/PowerPlantsRenewGE1MW_NorthAmerica_201708.xlsx | Natural Resources Canada | 28960 | 2017 | [5 empty] | 4.7417
| CAN | Canada | Bird-1-2 | CAN0007677 | 4.8 | 46.7489 | -71.7104 | Hydro |  |  |  |  | Fiducie R.S.P. Hydro Inc/ Boralex Inc | Natural Resources Canada | ftp://ftp.maps.canada.ca/pub/nacei_cnaie/energy_infrastructure/PowerPlantsRenewGE1MW_NorthAmerica_201708.xlsx | Natural Resources Canada |  | 2017 | [5 empty] | 22.7601
| CAN | Canada | Bishops Falls | CAN0007678 | 14.4 | 49.0154 | -55.4722 | Hydro | [5 empty] | Natural Resources Canada | ftp://ftp.maps.canada.ca/pub/nacei_cnaie/energy_infrastructure/PowerPlantsRenewGE1MW_NorthAmerica_201708.xlsx | Natural Resources Canada | 49151 | 2000 | [5 empty] | 68.2804
| CAN | Canada | Bisnett Line | CAN0007679 | 9 | 42.2787 | -81.9917 | Wind |  |  |  |  | Gengrowth | Natural Resources Canada | ftp://ftp.maps.canada.ca/pub/nacei_cnaie/energy_infrastructure/PowerPlantsRenewGE1MW_NorthAmerica_201708.xlsx | Natural Resources Canada | 58731 | 2016 | [5 empty] | 16.7171
| CAN | Canada | Black Bay 2 | CAN0007680 | 1 | 48.9428 | -88.3141 | Solar |  |  |  |  | 2397995 Ontario Inc | Natural Resources Canada | ftp://ftp.maps.canada.ca/pub/nacei_cnaie/energy_infrastructure/PowerPlantsRenewGE1MW_NorthAmerica_201708.xlsx | Natural Resources Canada |  | 2017 | [5 empty] | 1.0311
| CAN | Canada | Black Pond | CAN0007681 | 2 | 43.7516 | -66.0204 | Wind | [5 empty] | Natural Resources Canada | ftp://ftp.maps.canada.ca/pub/nacei_cnaie/energy_infrastructure/PowerPlantsRenewGE1MW_NorthAmerica_201708.xlsx | Natural Resources Canada | 70648 | 2016 | [5 empty] | 3.7149
| CAN | Canada | Blackspring Ridge | CAN0002112 | 298.8 | 50.1525 | -112.8226 | Wind |  |  |  |  | EDF/Enbridge | Natural Resources Canada | http://ftp.maps.canada.ca/pub/nacei_cnaie/energy_infrastructure/PowerPlantsAllGE100MW_NorthAmerica_201708.xlsx | Natural Resources Canada | 58982 | 2016 | [5 empty] | 555.0079
| CAN | Canada | Blue Trail | CAN0007683 | 66 | 49.6687 | -113.4522 | Wind |  |  |  |  | TransAlta | Natural Resources Canada | ftp://ftp.maps.canada.ca/pub/nacei_cnaie/energy_infrastructure/PowerPlantsRenewGE1MW_NorthAmerica_201708.xlsx | Natural Resources Canada | 56944 | 2016 | [5 empty] | 122.5921
| CAN | Canada | Bluearth Little Creek | CAN0007684 | 8.5 | 44.2044 | -76.9251 | Solar |  |  |  |  | Bluearth Renewables Inc | Natural Resources Canada | ftp://ftp.maps.canada.ca/pub/nacei_cnaie/energy_infrastructure/PowerPlantsRenewGE1MW_NorthAmerica_201708.xlsx | Natural Resources Canada |  | 2016 | [5 empty] | 8.764
| CAN | Canada | Bluefish | CAN0007685 | 7.5 | 62.6718 | -114.2615 | Hydro | [5 empty] | Natural Resources Canada | ftp://ftp.maps.canada.ca/pub/nacei_cnaie/energy_infrastructure/PowerPlantsRenewGE1MW_NorthAmerica_201708.xlsx | Natural Resources Canada | 38133 | 2016 | [5 empty] | 35.5627
| CAN | Canada | Bluewater | CAN0007686 | 59.2 | 43.4846 | -81.6282 | Wind |  |  |  |  | Varna Wind LP | Natural Resources Canada | ftp://ftp.maps.canada.ca/pub/nacei_cnaie/energy_infrastructure/PowerPlantsRenewGE1MW_NorthAmerica_201708.xlsx | Natural Resources Canada |  | 2016 | [5 empty] | 109.9614
| CAN | Canada | Bone Creek | CAN0007687 | 19 | 52.2553 | -119.1808 | Hydro |  |  |  |  | TransAlta (100%) | Natural Resources Canada | ftp://ftp.maps.canada.ca/pub/nacei_cnaie/energy_infrastructure/PowerPlantsRenewGE1MW_NorthAmerica_201708.xlsx | Natural Resources Canada | 56120 | 2017 | [5 empty] | 90.0922
| CAN | Canada | Bonnington Falls | CAN0007688 | 16.2 | 49.4582 | -117.4854 | Hydro |  |  |  |  | Nelson Hydro | Natural Resources Canada | ftp://ftp.maps.canada.ca/pub/nacei_cnaie/energy_infrastructure/PowerPlantsRenewGE1MW_NorthAmerica_201708.xlsx | Natural Resources Canada |  | 2012 | [5 empty] | 76.8154
| CAN | Canada | Bornish | CAN0007689 | 72.9 | 43.1128 | -81.7024 | Wind |  |  |  |  | Bornish Wind LP | Natural Resources Canada | ftp://ftp.maps.canada.ca/pub/nacei_cnaie/energy_infrastructure/PowerPlantsRenewGE1MW_NorthAmerica_201708.xlsx | Natural Resources Canada | 65420 | 2016 | [5 empty] | 135.4085
| CAN | Canada | Boston Bar | CAN0007690 | 9 | 49.8113 | -121.4585 | Hydro |  |  |  |  | Boston Bar LP | Natural Resources Canada | ftp://ftp.maps.canada.ca/pub/nacei_cnaie/energy_infrastructure/PowerPlantsRenewGE1MW_NorthAmerica_201708.xlsx | Natural Resources Canada |  | 2017 | [5 empty] | 42.6752
| CAN | Canada | Boulder Creek | CAN0008577 | 25.3 | 50.635 | -123.405 | Hydro |  |  |  |  | Innergex Inc (66.7%) / Ledcor Power Group (33.3%) | Natural Resources Canada | ftp://ftp.maps.canada.ca/pub/nacei_cnaie/energy_infrastructure/PowerPlantsRenewGE1MW_NorthAmerica_201708.xlsx | Natural Resources Canada |  | 2017 | [5 empty] | 119.9648
| CAN | Canada | Boundary Dam | CAN0002027 | 672 | 49.0961 | -103.0305 | Coal |  |  |  |  | Saskatchewan Power Corp | Natural Resources Canada | http://ftp.maps.canada.ca/pub/nacei_cnaie/energy_infrastructure/PowerPlantsAllGE100MW_NorthAmerica_201708.xlsx | Natural Resources Canada | 32137 | 2016 | [5 empty] | 4450.5215
| CAN | Canada | Bow Lake | CAN0007691 | 58.3 | 47.2214 | -84.5235 | Wind |  |  |  |  | Nodin Kitagan LP | Natural Resources Canada | ftp://ftp.maps.canada.ca/pub/nacei_cnaie/energy_infrastructure/PowerPlantsRenewGE1MW_NorthAmerica_201708.xlsx | Natural Resources Canada | 66912 | 2016 | [5 empty] | 108.2897
| CAN | Canada | Box Canyon | CAN0008578 | 15 | 49.6006 | -123.4267 | Hydro | [5 empty] | Natural Resources Canada | ftp://ftp.maps.canada.ca/pub/nacei_cnaie/energy_infrastructure/PowerPlantsRenewGE1MW_NorthAmerica_201708.xlsx | Natural Resources Canada | 70740 | 2017 | [5 empty] | 71.1254
| CAN | Canada | Box Springs | CAN0007692 | 6 | 50.1004 | -110.7276 | Wind | [5 empty] | Natural Resources Canada | ftp://ftp.maps.canada.ca/pub/nacei_cnaie/energy_infrastructure/PowerPlantsRenewGE1MW_NorthAmerica_201708.xlsx | Natural Resources Canada |  | 2016 | [5 empty] | 11.1447
| CAN | Canada | Bracebridge Falls | CAN0007693 | 1.9 | 45.0388 | -79.3086 | Hydro |  |  |  |  | Bracebridge Generation Limited | Natural Resources Canada | ftp://ftp.maps.canada.ca/pub/nacei_cnaie/energy_infrastructure/PowerPlantsRenewGE1MW_NorthAmerica_201708.xlsx | Natural Resources Canada | 14856 | 2017 | [5 empty] | 9.0092
| CAN | Canada | Brampton Biomass | CAN0007694 | 15.1 | 43.697 | -79.6825 | Biomass | [5 empty] | Natural Resources Canada | ftp://ftp.maps.canada.ca/pub/nacei_cnaie/energy_infrastructure/PowerPlantsRenewGE1MW_NorthAmerica_201708.xlsx | Natural Resources Canada |  | 2015 | [5 empty] | 28.0313
| CAN | Canada | Brandon | CAN0002028 | 385 | 49.8449 | -99.8902 | Gas | [5 empty] | Natural Resources Canada | http://ftp.maps.canada.ca/pub/nacei_cnaie/energy_infrastructure/PowerPlantsAllGE100MW_NorthAmerica_201708.xlsx | Natural Resources Canada | 25495 | 2017 | [5 empty] | 1193.8339
| CAN | Canada | Brandon | CAN1060098 | 98 | 49.8453 | -99.8918 | Coal |  |  |  | 1958 | Manitoba Hydro | Canadian Power Plant Database | http://www.cbc.ca/news2/interactives/database-cdnpowerplants/?appSession=37157089528396396394056638291117802843348425060575648208153793135366829336033758248443548607051384464831349653596564231536607108 | WRI | [7 empty] | 649.0344
| CAN | Canada | Brandywine Creek | CAN0007695 | 8 | 50.0579 | -123.1312 | Hydro |  |  |  |  | Run of River Power | Natural Resources Canada | ftp://ftp.maps.canada.ca/pub/nacei_cnaie/energy_infrastructure/PowerPlantsRenewGE1MW_NorthAmerica_201708.xlsx | Natural Resources Canada | 52113 | 2017 | [5 empty] | 37.9335
| CAN | Canada | Brandywine Creek Small Hydro | CAN0008579 | 8 | 49.9783 | -123.1417 | Hydro |  |  |  |  | Rockford Energy Corp | Natural Resources Canada | ftp://ftp.maps.canada.ca/pub/nacei_cnaie/energy_infrastructure/PowerPlantsRenewGE1MW_NorthAmerica_201708.xlsx | Natural Resources Canada |  | 2017 | [5 empty] | 37.9335
| CAN | Canada | Brazeau | CAN0002113 | 355 | 52.9101 | -115.3754 | Hydro |  |  |  |  | TransAlta (100%) | Natural Resources Canada | http://ftp.maps.canada.ca/pub/nacei_cnaie/energy_infrastructure/PowerPlantsAllGE100MW_NorthAmerica_201708.xlsx | Natural Resources Canada | 34858 | 2017 | [5 empty] | 1683.3009
| CAN | Canada | Breen 2 | CAN0007697 | 10 | 42.9854 | -80.9604 | Solar |  |  |  |  | Met Fiera Solar Breen 2 LP | Natural Resources Canada | ftp://ftp.maps.canada.ca/pub/nacei_cnaie/energy_infrastructure/PowerPlantsRenewGE1MW_NorthAmerica_201708.xlsx | Natural Resources Canada | 64973 | 2017 | [5 empty] | 10.3106
| CAN | Canada | Brenton Community Wind Project | CAN0008580 | 2 | 43.974 | -66.0826 | Wind |  |  |  |  | Scotian Wind Fields | Natural Resources Canada | ftp://ftp.maps.canada.ca/pub/nacei_cnaie/energy_infrastructure/PowerPlantsRenewGE1MW_NorthAmerica_201708.xlsx | Natural Resources Canada | 68132 | 2016 | [5 empty] | 3.7149
| CAN | Canada | Bridge River 1 | CAN0002114 | 180 | 50.7299 | -122.24 | Hydro |  |  |  |  | BC Hydro | Natural Resources Canada | http://ftp.maps.canada.ca/pub/nacei_cnaie/energy_infrastructure/PowerPlantsAllGE100MW_NorthAmerica_201708.xlsx | Natural Resources Canada | 14151 | 2017 | [5 empty] | 853.5047
| CAN | Canada | Bridge River 2 | CAN0002115 | 298 | 50.7231 | -122.2434 | Hydro | [5 empty] | Natural Resources Canada | http://ftp.maps.canada.ca/pub/nacei_cnaie/energy_infrastructure/PowerPlantsAllGE100MW_NorthAmerica_201708.xlsx | Natural Resources Canada |  | 2017 | [5 empty] | 1413.0245
| CAN | Canada | Brighton Beach | CAN0002029 | 541.3 | 42.2798 | -83.0946 | Gas |  |  |  |  | Shell Energy North America (Canada) Inc | Natural Resources Canada | http://ftp.maps.canada.ca/pub/nacei_cnaie/energy_infrastructure/PowerPlantsAllGE100MW_NorthAmerica_201708.xlsx | Natural Resources Canada | 45426 | 2017 | [5 empty] | 1678.4994
| CAN | Canada | Brilliant | CAN0002116 | 140 | 49.3249 | -117.6207 | Hydro |  |  |  |  | Columbia Power (50%) / Columbia Basin Trust (50%) | Natural Resources Canada | http://ftp.maps.canada.ca/pub/nacei_cnaie/energy_infrastructure/PowerPlantsAllGE100MW_NorthAmerica_201708.xlsx | Natural Resources Canada | 17085 | 2017 | [5 empty] | 663.837
| CAN | Canada | Brilliant Expansion 1 | CAN0002117 | 120 | 49.3231 | -117.6198 | Hydro |  |  |  |  | Columbia Power (50%) / Columbia Basin Trust (50%) | Natural Resources Canada | http://ftp.maps.canada.ca/pub/nacei_cnaie/energy_infrastructure/PowerPlantsAllGE100MW_NorthAmerica_201708.xlsx | Natural Resources Canada |  | 2017 | [5 empty] | 569.0031
| CAN | Canada | Brisay | CAN0002118 | 469 | 54.4491 | -70.5121 | Hydro |  |  |  |  | Hydro-QuÃ©bec | Natural Resources Canada | http://ftp.maps.canada.ca/pub/nacei_cnaie/energy_infrastructure/PowerPlantsAllGE100MW_NorthAmerica_201708.xlsx | Natural Resources Canada | 22604 | 2017 | [5 empty] | 2223.8539
| CAN | Canada | Britannia LFG | CAN0007703 | 5.5 | 43.6067 | -79.6972 | Biomass |  |  |  |  | Region of Peel | Natural Resources Canada | ftp://ftp.maps.canada.ca/pub/nacei_cnaie/energy_infrastructure/PowerPlantsRenewGE1MW_NorthAmerica_201708.xlsx | Natural Resources Canada | 55768 | 2013 | [5 empty] | 10.2101
| CAN | Canada | Brockville 1 | CAN0007704 | 10 | 44.6329 | -75.6982 | Solar |  |  |  |  | TransCanada Energy Ltd | Natural Resources Canada | ftp://ftp.maps.canada.ca/pub/nacei_cnaie/energy_infrastructure/PowerPlantsRenewGE1MW_NorthAmerica_201708.xlsx | Natural Resources Canada |  | 2017 | [5 empty] | 10.3106
| CAN | Canada | Brockville 2 | CAN0007705 | 9 | 44.6301 | -75.8033 | Solar |  |  |  |  | TransCanada Energy Ltd | Natural Resources Canada | ftp://ftp.maps.canada.ca/pub/nacei_cnaie/energy_infrastructure/PowerPlantsRenewGE1MW_NorthAmerica_201708.xlsx | Natural Resources Canada | 67433 | 2017 | [5 empty] | 9.2795
| CAN | Canada | Brockville Solar | CAN0007706 | 10 | 44.5939 | -75.7354 | Solar |  |  |  |  | Brockville Solar Inc | Natural Resources Canada | ftp://ftp.maps.canada.ca/pub/nacei_cnaie/energy_infrastructure/PowerPlantsRenewGE1MW_NorthAmerica_201708.xlsx | Natural Resources Canada |  | 2017 | [5 empty] | 10.3106
| CAN | Canada | Brompton Biomass Cogeneration | CAN0007707 | 26 | 45.4807 | -71.9524 | Biomass |  |  |  |  | Kruger Energy | Natural Resources Canada | ftp://ftp.maps.canada.ca/pub/nacei_cnaie/energy_infrastructure/PowerPlantsRenewGE1MW_NorthAmerica_201708.xlsx | Natural Resources Canada |  | 2017 | [5 empty] | 48.2658
| CAN | Canada | Brooklyn Energy Centre | CAN0007708 | 30 | 44.0515 | -64.6956 | Biomass | [5 empty] | Natural Resources Canada | ftp://ftp.maps.canada.ca/pub/nacei_cnaie/energy_infrastructure/PowerPlantsRenewGE1MW_NorthAmerica_201708.xlsx | Natural Resources Canada |  | 2017 | [5 empty] | 55.6913
| CAN | Canada | Brown Lake | CAN0007709 | 7.2 | 54.0273 | -129.8437 | Hydro |  |  |  |  | Innergex Inc | Natural Resources Canada | ftp://ftp.maps.canada.ca/pub/nacei_cnaie/energy_infrastructure/PowerPlantsRenewGE1MW_NorthAmerica_201708.xlsx | Natural Resources Canada | 34083 | 2017 | [5 empty] | 34.1402
| CAN | Canada | Bruce A | CAN0002030 | 3220 | 44.3391 | -81.5747 | Nuclear |  |  |  |  | Bruce Power LP | Natural Resources Canada | http://ftp.maps.canada.ca/pub/nacei_cnaie/energy_infrastructure/PowerPlantsAllGE100MW_NorthAmerica_201708.xlsx | Natural Resources Canada |  | 2017 | [5 empty] | 24324.6219
| CAN | Canada | Bruce B | CAN0002031 | 3390 | 44.319 | -81.6027 | Nuclear |  |  |  |  | Bruce Power LP | Natural Resources Canada | http://ftp.maps.canada.ca/pub/nacei_cnaie/energy_infrastructure/PowerPlantsAllGE100MW_NorthAmerica_201708.xlsx | Natural Resources Canada | 28966 | 2017 | [5 empty] | 25608.841
| CAN | Canada | Bryson | CAN0007710 | 56 | 45.6611 | -76.6318 | Hydro |  |  |  |  | Hydro-QuÃ©bec | Natural Resources Canada | ftp://ftp.maps.canada.ca/pub/nacei_cnaie/energy_infrastructure/PowerPlantsRenewGE1MW_NorthAmerica_201708.xlsx | Natural Resources Canada | 22603 | 2017 | [5 empty] | 265.5348
| CAN | Canada | Buchans | CAN0007711 | 1.8 | 48.822 | -56.8314 | Hydro | [5 empty] | Natural Resources Canada | ftp://ftp.maps.canada.ca/pub/nacei_cnaie/energy_infrastructure/PowerPlantsRenewGE1MW_NorthAmerica_201708.xlsx | Natural Resources Canada |  | 2000 | [5 empty] | 8.535
| CAN | Canada | Buckingham | CAN0007712 | 11.2 | 45.5895 | -75.4223 | Hydro |  |  |  |  | Fiducie Boralex Ã‰nergie/Boralex Inc | Natural Resources Canada | ftp://ftp.maps.canada.ca/pub/nacei_cnaie/energy_infrastructure/PowerPlantsRenewGE1MW_NorthAmerica_201708.xlsx | Natural Resources Canada | 15676 | 2017 | [5 empty] | 53.107
| CAN | Canada | Bull Creek | CAN0007713 | 29.2 | 52.5091 | -110.0831 | Wind |  |  |  |  | Bluearth Renewables | Natural Resources Canada | ftp://ftp.maps.canada.ca/pub/nacei_cnaie/energy_infrastructure/PowerPlantsRenewGE1MW_NorthAmerica_201708.xlsx | Natural Resources Canada | 66911 | 2016 | [5 empty] | 54.2377
| CAN | Canada | Burk's Falls | CAN0007714 | 1.1 | 45.6198 | -79.4118 | Hydro |  |  |  |  | Bracebridge Generation Limited | Natural Resources Canada | ftp://ftp.maps.canada.ca/pub/nacei_cnaie/energy_infrastructure/PowerPlantsRenewGE1MW_NorthAmerica_201708.xlsx | Natural Resources Canada | 63388 | 2017 | [5 empty] | 5.2159
| CAN | Canada | Burns Bog LFG | CAN0007715 | 8 | 49.0977 | -123.0159 | Biomass |  |  |  |  | VF Clean Energy | Natural Resources Canada | ftp://ftp.maps.canada.ca/pub/nacei_cnaie/energy_infrastructure/PowerPlantsRenewGE1MW_NorthAmerica_201708.xlsx | Natural Resources Canada |  | 2017 | [5 empty] | 14.851
| CAN | Canada | Burnside | CAN0002032 | 132 | 44.7148 | -63.61 | Oil | [5 empty] | Natural Resources Canada | http://ftp.maps.canada.ca/pub/nacei_cnaie/energy_infrastructure/PowerPlantsAllGE100MW_NorthAmerica_201708.xlsx | Natural Resources Canada | 28482 | 2017 | [5 empty] | 449.0478
| CAN | Canada | Burrard | CAN0002033 | 950 | 49.2988 | -122.8906 | Gas |  |  |  |  | BC Hydro | Natural Resources Canada | http://ftp.maps.canada.ca/pub/nacei_cnaie/energy_infrastructure/PowerPlantsAllGE100MW_NorthAmerica_201708.xlsx | Natural Resources Canada | 14149 | 2017 | [5 empty] | 2945.8239
| CAN | Canada | Burritts Rapids | CAN0007716 | 7 | 44.9778 | -75.8198 | Solar |  |  |  |  | TransCanada Energy Ltd | Natural Resources Canada | ftp://ftp.maps.canada.ca/pub/nacei_cnaie/energy_infrastructure/PowerPlantsRenewGE1MW_NorthAmerica_201708.xlsx | Natural Resources Canada | 64789 | 2017 | [5 empty] | 7.2174
| CAN | Canada | BÃ©arn Sawmill | CAN0007653 | 7 | 47.2847 | -79.3356 | Biomass | [5 empty] | Natural Resources Canada | ftp://ftp.maps.canada.ca/pub/nacei_cnaie/energy_infrastructure/PowerPlantsRenewGE1MW_NorthAmerica_201708.xlsx | Natural Resources Canada |  | 2012 | [5 empty] | 12.9946
| CAN | Canada | BÃ©cancour | CAN0002024 | 507 | 46.3675 | -72.4037 | Gas |  |  |  |  | TransCanada Energy Ltd | Natural Resources Canada | http://ftp.maps.canada.ca/pub/nacei_cnaie/energy_infrastructure/PowerPlantsAllGE100MW_NorthAmerica_201708.xlsx | Natural Resources Canada | 22597 | 2017 | [5 empty] | 1572.1397
| CAN | Canada | BÃ©cancour (HQ) | CAN0002025 | 411 | 46.3919 | -72.3523 | Gas |  |  |  |  | Hydro-QuÃ©bec | Natural Resources Canada | http://ftp.maps.canada.ca/pub/nacei_cnaie/energy_infrastructure/PowerPlantsAllGE100MW_NorthAmerica_201708.xlsx | Natural Resources Canada |  | 2017 | [5 empty] | 1274.4564
| CAN | Canada | BÃ©sy | CAN0007668 | 18.4 | 48.4403 | -71.2467 | Hydro |  |  |  |  | Hydro Saguenay | Natural Resources Canada | ftp://ftp.maps.canada.ca/pub/nacei_cnaie/energy_infrastructure/PowerPlantsRenewGE1MW_NorthAmerica_201708.xlsx | Natural Resources Canada |  | 2017 | [5 empty] | 87.2471
| CAN | Canada | Cache Creek LFG | CAN0008581 | 5 | 50.7873 | -121.3197 | Biomass | [5 empty] | Natural Resources Canada | ftp://ftp.maps.canada.ca/pub/nacei_cnaie/energy_infrastructure/PowerPlantsRenewGE1MW_NorthAmerica_201708.xlsx | Natural Resources Canada |  | 2017 | [5 empty] | 9.2819
| CAN | Canada | Calabogie | CAN0007717 | 5 | 45.3047 | -76.7087 | Hydro | [5 empty] | Natural Resources Canada | ftp://ftp.maps.canada.ca/pub/nacei_cnaie/energy_infrastructure/PowerPlantsRenewGE1MW_NorthAmerica_201708.xlsx | Natural Resources Canada | 28969 | 2017 | [5 empty] | 23.7085
| CAN | Canada | Calgary Energy Centre | CAN0002034 | 300 | 51.1805 | -113.9373 | Gas |  |  |  |  | Calpine | Natural Resources Canada | http://ftp.maps.canada.ca/pub/nacei_cnaie/energy_infrastructure/PowerPlantsAllGE100MW_NorthAmerica_201708.xlsx | Natural Resources Canada |  | 2017 | [5 empty] | 930.2602
| CAN | Canada | Calm Lake | CAN0007718 | 8.8 | 48.7937 | -92.154 | Hydro |  |  |  |  | H2O Power LP | Natural Resources Canada | ftp://ftp.maps.canada.ca/pub/nacei_cnaie/energy_infrastructure/PowerPlantsRenewGE1MW_NorthAmerica_201708.xlsx | Natural Resources Canada | 14718 | 2017 | [5 empty] | 41.7269
| CAN | Canada | Calstock | CAN0007719 | 38 | 49.7456 | -84.0736 | Biomass |  |  |  |  | Atlantic Power Corp | Natural Resources Canada | ftp://ftp.maps.canada.ca/pub/nacei_cnaie/energy_infrastructure/PowerPlantsRenewGE1MW_NorthAmerica_201708.xlsx | Natural Resources Canada | 41010 | 2017 | [5 empty] | 70.5423
| CAN | Canada | Cameron Falls - BRP | CAN0007720 | 4.2 | 46.2822 | -82.1493 | Hydro | [5 empty] | Natural Resources Canada | ftp://ftp.maps.canada.ca/pub/nacei_cnaie/energy_infrastructure/PowerPlantsRenewGE1MW_NorthAmerica_201708.xlsx | Natural Resources Canada | 15435 | 2017 | [5 empty] | 19.9151
| CAN | Canada | Cameron Falls - OPG | CAN0007721 | 92 | 49.1536 | -88.3457 | Hydro | [5 empty] | Natural Resources Canada | ftp://ftp.maps.canada.ca/pub/nacei_cnaie/energy_infrastructure/PowerPlantsRenewGE1MW_NorthAmerica_201708.xlsx | Natural Resources Canada |  | 2017 | [5 empty] | 436.2357
| CAN | Canada | Camp Three Rapids | CAN0007722 | 5.5 | 49.2964 | -82.5373 | Hydro |  |  |  |  | Amik-Ctr Hydrokap LP | Natural Resources Canada | ftp://ftp.maps.canada.ca/pub/nacei_cnaie/energy_infrastructure/PowerPlantsRenewGE1MW_NorthAmerica_201708.xlsx | Natural Resources Canada | 58458 | 2017 | [5 empty] | 26.0793
| CAN | Canada | Campbellford | CAN0007723 | 2 | 44.3351 | -77.7725 | Hydro |  |  |  |  | Campbellford-Seymour Electric Generation Inc | Natural Resources Canada | ftp://ftp.maps.canada.ca/pub/nacei_cnaie/energy_infrastructure/PowerPlantsRenewGE1MW_NorthAmerica_201708.xlsx | Natural Resources Canada | 63908 | 2017 | [5 empty] | 9.4834
| CAN | Canada | Canoe Creek Hydro | CAN0008582 | 6 | 49.1769 | -125.3956 | Hydro | [5 empty] | Natural Resources Canada | ftp://ftp.maps.canada.ca/pub/nacei_cnaie/energy_infrastructure/PowerPlantsRenewGE1MW_NorthAmerica_201708.xlsx | Natural Resources Canada | 62820 | 2017 | [5 empty] | 28.4502
| CAN | Canada | Cap-aux-Meules | CAN1060135 | 66 | 47.3745 | -61.8858 | Oil |  |  |  | 1952 | Hydro Quebec | Canadian Power Plant Database | http://www.cbc.ca/news2/interactives/database-cdnpowerplants/?appSession=37157089528396396394056638291117802843348425060575648208153793135366829336033758248443548607051384464831349653596564231536607108 | GEODB | 22625 | [6 empty] | 224.5239
| CAN | Canada | Cape Broyle | CAN0007724 | 6.3 | 47.0959 | -52.9372 | Hydro | [5 empty] | Natural Resources Canada | ftp://ftp.maps.canada.ca/pub/nacei_cnaie/energy_infrastructure/PowerPlantsRenewGE1MW_NorthAmerica_201708.xlsx | Natural Resources Canada | 27697 | 2014 | [5 empty] | 29.8727
| CAN | Canada | Cape Scott | CAN0007725 | 99 | 50.789 | -128.0033 | Wind |  |  |  |  | Gdf Suez Canada (40%) / Mitsui (30%) / Fiera Axium (30%) | Natural Resources Canada | ftp://ftp.maps.canada.ca/pub/nacei_cnaie/energy_infrastructure/PowerPlantsRenewGE1MW_NorthAmerica_201708.xlsx | Natural Resources Canada | 55379 | 2016 | [5 empty] | 183.8881
| CAN | Canada | Cardinal | CAN0002035 | 156.3 | 44.7846 | -75.3779 | Gas |  |  |  |  | Cardinal Power LP | Natural Resources Canada | http://ftp.maps.canada.ca/pub/nacei_cnaie/energy_infrastructure/PowerPlantsAllGE100MW_NorthAmerica_201708.xlsx | Natural Resources Canada | 32747 | 2017 | [5 empty] | 484.6656
| CAN | Canada | Cariboo Pulp & Paper Company | CAN0007726 | 61 | 52.997 | -122.4853 | Biomass |  |  |  |  | Daishowa-Marubeni International Ltd (Dmi) & West Fraser Mills Ltd (50/50) | Natural Resources Canada | ftp://ftp.maps.canada.ca/pub/nacei_cnaie/energy_infrastructure/PowerPlantsRenewGE1MW_NorthAmerica_201708.xlsx | Natural Resources Canada |  | 2017 | [5 empty] | 113.239
| CAN | Canada | Caribou | CAN0007727 | 99 | 47.5071 | -66.4135 | Wind | [5 empty] | Natural Resources Canada | ftp://ftp.maps.canada.ca/pub/nacei_cnaie/energy_infrastructure/PowerPlantsRenewGE1MW_NorthAmerica_201708.xlsx | Natural Resources Canada |  | 2016 | [5 empty] | 183.8881
| CAN | Canada | Caribou Falls | CAN0007728 | 91 | 50.2625 | -94.9744 | Hydro | [5 empty] | Natural Resources Canada | ftp://ftp.maps.canada.ca/pub/nacei_cnaie/energy_infrastructure/PowerPlantsRenewGE1MW_NorthAmerica_201708.xlsx | Natural Resources Canada | 28972 | 2017 | [5 empty] | 431.494
| CAN | Canada | Carillon | CAN0002119 | 753 | 45.5687 | -74.383 | Hydro |  |  |  |  | Hydro-QuÃ©bec | Natural Resources Canada | http://ftp.maps.canada.ca/pub/nacei_cnaie/energy_infrastructure/PowerPlantsAllGE100MW_NorthAmerica_201708.xlsx | Natural Resources Canada | 22606 | 2017 | [5 empty] | 3570.4947
| CAN | Canada | Carleton | CAN0002120 | 109.5 | 48.2065 | -66.139 | Wind |  |  |  |  | Innergex Inc (38%) | Natural Resources Canada | http://ftp.maps.canada.ca/pub/nacei_cnaie/energy_infrastructure/PowerPlantsAllGE100MW_NorthAmerica_201708.xlsx | Natural Resources Canada | 53570 | 2016 | [5 empty] | 203.3914
| CAN | Canada | Carmichael | CAN0007731 | 20 | 49.1458 | -82.0308 | Hydro | [5 empty] | Natural Resources Canada | ftp://ftp.maps.canada.ca/pub/nacei_cnaie/energy_infrastructure/PowerPlantsRenewGE1MW_NorthAmerica_201708.xlsx | Natural Resources Canada | 15597 | 2017 | [5 empty] | 94.8339
| CAN | Canada | Carseland | CAN1060145 | 80 | 50.8466 | -113.5816 | Gas |  |  |  | 2001 | TransCanada | Canadian Power Plant Database | http://www.cbc.ca/news2/interactives/database-cdnpowerplants/?appSession=37157089528396396394056638291117802843348425060575648208153793135366829336033758248443548607051384464831349653596564231536607108 | GEODB | 46878 | [6 empty] | 248.0694
| CAN | Canada | Cascade | CAN0007732 | 36 | 51.2002 | -115.5021 | Hydro |  |  |  |  | TransAlta (100%) | Natural Resources Canada | ftp://ftp.maps.canada.ca/pub/nacei_cnaie/energy_infrastructure/PowerPlantsRenewGE1MW_NorthAmerica_201708.xlsx | Natural Resources Canada |  | 2017 | [5 empty] | 170.7009
| CAN | Canada | Cascade Street | CAN0007733 | 1.2 | 45.3504 | -80.0267 | Hydro |  |  |  |  | Bracebridge Generation Limited | Natural Resources Canada | ftp://ftp.maps.canada.ca/pub/nacei_cnaie/energy_infrastructure/PowerPlantsRenewGE1MW_NorthAmerica_201708.xlsx | Natural Resources Canada | 29719 | 2017 | [5 empty] | 5.69
| CAN | Canada | Castle Creek | CAN0008583 | 6 | 53.1092 | -120.1942 | Hydro |  |  |  |  | Castle Mountain Hydro Ltd | Natural Resources Canada | ftp://ftp.maps.canada.ca/pub/nacei_cnaie/energy_infrastructure/PowerPlantsRenewGE1MW_NorthAmerica_201708.xlsx | Natural Resources Canada | 69332 | 2017 | [5 empty] | 28.4502
| CAN | Canada | Castle River | CAN0007734 | 39.5 | 49.516 | -114.0276 | Wind |  |  |  |  | Vision Quest (TransAlta) | Natural Resources Canada | ftp://ftp.maps.canada.ca/pub/nacei_cnaie/energy_infrastructure/PowerPlantsRenewGE1MW_NorthAmerica_201708.xlsx | Natural Resources Canada | 45740 | 2016 | [5 empty] | 73.3695
| CAN | Canada | Castle Rock Ridge | CAN0007735 | 75.9 | 49.5561 | -113.963 | Wind |  |  |  |  | Enel | Natural Resources Canada | ftp://ftp.maps.canada.ca/pub/nacei_cnaie/energy_infrastructure/PowerPlantsRenewGE1MW_NorthAmerica_201708.xlsx | Natural Resources Canada | 65451 | 2016 | [5 empty] | 140.9809
| CAN | Canada | Cat Arm | CAN0002121 | 127 | 50.0258 | -56.765 | Hydro | [5 empty] | Natural Resources Canada | http://ftp.maps.canada.ca/pub/nacei_cnaie/energy_infrastructure/PowerPlantsAllGE100MW_NorthAmerica_201708.xlsx | Natural Resources Canada | 27639 | 2017 | [5 empty] | 602.195
| CAN | Canada | Catalyst Paper Crofton | CAN0007737 | 38 | 48.8757 | -123.65 | Biomass | [5 empty] | Natural Resources Canada | ftp://ftp.maps.canada.ca/pub/nacei_cnaie/energy_infrastructure/PowerPlantsRenewGE1MW_NorthAmerica_201708.xlsx | Natural Resources Canada | 20228 | 2015 | [5 empty] | 70.5423
| CAN | Canada | Catalyst Paper Port Alberni | CAN0007738 | 17 | 49.2474 | -124.8112 | Biomass | [5 empty] | Natural Resources Canada | ftp://ftp.maps.canada.ca/pub/nacei_cnaie/energy_infrastructure/PowerPlantsRenewGE1MW_NorthAmerica_201708.xlsx | Natural Resources Canada | 25341 | 2000 | [5 empty] | 31.5584
| CAN | Canada | Cavalier | CAN0002036 | 120 | 51.0056 | -113.1716 | Gas |  |  |  |  | Encana | Natural Resources Canada | http://ftp.maps.canada.ca/pub/nacei_cnaie/energy_infrastructure/PowerPlantsAllGE100MW_NorthAmerica_201708.xlsx | Natural Resources Canada | 46885 | 2017 | [5 empty] | 372.1041
| CAN | Canada | Cedar Point | CAN0002122 | 100 | 43.0828 | -82.0528 | Wind |  |  |  |  | Cedar Point II LP | Natural Resources Canada | http://ftp.maps.canada.ca/pub/nacei_cnaie/energy_infrastructure/PowerPlantsAllGE100MW_NorthAmerica_201708.xlsx | Natural Resources Canada | 67822 | 2016 | [5 empty] | 185.7456
| CAN | Canada | Cedar Road LFG | CAN0007740 | 1.4 | 49.1184 | -123.8964 | Biomass |  |  |  |  | Cedar Road LFG Inc | Natural Resources Canada | ftp://ftp.maps.canada.ca/pub/nacei_cnaie/energy_infrastructure/PowerPlantsRenewGE1MW_NorthAmerica_201708.xlsx | Natural Resources Canada |  | 2017 | [5 empty] | 2.5989
| CAN | Canada | Centennial | CAN0002123 | 149.4 | 50.1621 | -107.4579 | Wind |  |  |  |  | Saskatchewan Power Corp | Natural Resources Canada | http://ftp.maps.canada.ca/pub/nacei_cnaie/energy_infrastructure/PowerPlantsAllGE100MW_NorthAmerica_201708.xlsx | Natural Resources Canada | 52794 | 2016 | [5 empty] | 277.5039
| CAN | Canada | Centrale Hydro-Canyon Saint-Joachim | CAN0008585 | 23.2 | 47.072 | -70.877 | Hydro |  |  |  |  | SociÃ©tÃ© Hydro-Canyon Saint-Joachim Inc | Natural Resources Canada | ftp://ftp.maps.canada.ca/pub/nacei_cnaie/energy_infrastructure/PowerPlantsRenewGE1MW_NorthAmerica_201708.xlsx | Natural Resources Canada |  | 2017 | [5 empty] | 110.0073
| CAN | Canada | Centrale LefranÃ§ois | CAN0008586 | 7.9 | 46.4235 | -72.9684 | Hydro |  |  |  |  | Innergex Inc | Natural Resources Canada | ftp://ftp.maps.canada.ca/pub/nacei_cnaie/energy_infrastructure/PowerPlantsRenewGE1MW_NorthAmerica_201708.xlsx | Natural Resources Canada |  | 2017 | [5 empty] | 37.4594
| CAN | Canada | Centrale Val-Jalbert | CAN0008587 | 16 | 48.4334 | -72.1672 | Hydro |  |  |  |  | Ã‰nergie HydroÃ©lectrique Ouiatchouan (SociÃ©tÃ© en Commandite) | Natural Resources Canada | ftp://ftp.maps.canada.ca/pub/nacei_cnaie/energy_infrastructure/PowerPlantsRenewGE1MW_NorthAmerica_201708.xlsx | Natural Resources Canada | 70158 | 2017 | [5 empty] | 75.8671
| CAN | Canada | Centrale de La Courbe du Sault | CAN0008584 | 25 | 50.3135 | -64.9098 | Hydro |  |  |  |  | SociÃ©tÃ© Dâ€™Ã©nergie RiviÃ¨re Sheldrake Inc | Natural Resources Canada | ftp://ftp.maps.canada.ca/pub/nacei_cnaie/energy_infrastructure/PowerPlantsRenewGE1MW_NorthAmerica_201708.xlsx | Natural Resources Canada | 50595 | 2017 | [5 empty] | 118.5423
| CAN | Canada | Chapais | CAN0007742 | 28 | 49.7709 | -74.8568 | Biomass | [5 empty] | Natural Resources Canada | ftp://ftp.maps.canada.ca/pub/nacei_cnaie/energy_infrastructure/PowerPlantsRenewGE1MW_NorthAmerica_201708.xlsx | Natural Resources Canada | 30376 | 2017 | [5 empty] | 51.9786
| CAN | Canada | Chapleau Cogeneration | CAN0007743 | 7.2 | 47.8431 | -83.428 | Biomass |  |  |  |  | Tembec Inc | Natural Resources Canada | ftp://ftp.maps.canada.ca/pub/nacei_cnaie/energy_infrastructure/PowerPlantsRenewGE1MW_NorthAmerica_201708.xlsx | Natural Resources Canada | 16102 | 2015 | [5 empty] | 13.3659
| CAN | Canada | Charlot River | CAN0007744 | 10 | 59.6123 | -109.1129 | Hydro |  |  |  |  | Saskatchewan Power Corp | Natural Resources Canada | ftp://ftp.maps.canada.ca/pub/nacei_cnaie/energy_infrastructure/PowerPlantsRenewGE1MW_NorthAmerica_201708.xlsx | Natural Resources Canada | 32138 | 2016 | [5 empty] | 47.4169
| CAN | Canada | Charlottetown Thermal Generating Station | CAN0002037 | 109 | 46.2383 | -63.1182 | Oil |  |  |  |  | Maritime Electric Co Ltd | Natural Resources Canada | http://ftp.maps.canada.ca/pub/nacei_cnaie/energy_infrastructure/PowerPlantsAllGE100MW_NorthAmerica_201708.xlsx | Natural Resources Canada | 25613 | 2015 | [5 empty] | 370.8046
| CAN | Canada | Charlottetown Thermal Generating Station | CAN1060162 | 62 | 46.2384 | -63.1181 | Oil |  |  |  | 1955 | Maritime Electric | Canadian Power Plant Database | http://www.cbc.ca/news2/interactives/database-cdnpowerplants/?appSession=37157089528396396394056638291117802843348425060575648208153793135366829336033758248443548607051384464831349653596564231536607108 | WRI | [7 empty] | 210.9164
| CAN | Canada | Charlottetown Thermal Generating Station | CAN1060163 | 50 | 46.2384 | -63.1181 | Oil |  |  |  | 2005 | Maritime Electric | Canadian Power Plant Database | http://www.cbc.ca/news2/interactives/database-cdnpowerplants/?appSession=37157089528396396394056638291117802843348425060575648208153793135366829336033758248443548607051384464831349653596564231536607108 | WRI | [7 empty] | 170.0939
| CAN | Canada | Chatham | CAN0002124 | 101.2 | 42.2065 | -82.3226 | Wind |  |  |  |  | Kruger Energy Chatham LP | Natural Resources Canada | http://ftp.maps.canada.ca/pub/nacei_cnaie/energy_infrastructure/PowerPlantsAllGE100MW_NorthAmerica_201708.xlsx | Natural Resources Canada |  | 2016 | [5 empty] | 187.9746
| CAN | Canada | Chats Fall / Chute-des-Chats | CAN0002261 | 192 | 45.4752 | -76.2382 | Hydro |  |  |  |  | Ontario Power Generation/Hydro-Electric Power Commission of Ontario | Natural Resources Canada | http://ftp.maps.canada.ca/pub/nacei_cnaie/energy_infrastructure/PowerPlantsAllGE100MW_NorthAmerica_201708.xlsx | Natural Resources Canada |  | 2017 | [5 empty] | 910.405
| CAN | Canada | Chaudiere 2 | CAN0007746 | 8.4 | 45.4191 | -75.7139 | Hydro |  |  |  |  | Energy Ottawa Inc | Natural Resources Canada | ftp://ftp.maps.canada.ca/pub/nacei_cnaie/energy_infrastructure/PowerPlantsRenewGE1MW_NorthAmerica_201708.xlsx | Natural Resources Canada |  | 2017 | [5 empty] | 39.8302
| CAN | Canada | Chaudiere 4 | CAN0007747 | 9.3 | 45.4204 | -75.7149 | Hydro |  |  |  |  | Energy Ottawa Inc | Natural Resources Canada | ftp://ftp.maps.canada.ca/pub/nacei_cnaie/energy_infrastructure/PowerPlantsRenewGE1MW_NorthAmerica_201708.xlsx | Natural Resources Canada | 29217 | 2017 | [5 empty] | 44.0977
| CAN | Canada | Cheakamus | CAN0002125 | 158 | 49.9337 | -123.291 | Hydro |  |  |  |  | BC Hydro | Natural Resources Canada | http://ftp.maps.canada.ca/pub/nacei_cnaie/energy_infrastructure/PowerPlantsAllGE100MW_NorthAmerica_201708.xlsx | Natural Resources Canada | 14154 | 2017 | [5 empty] | 749.1875
| CAN | Canada | Chebucto Pockwock | CAN0007749 | 10 | 44.7707 | -63.8379 | Wind | [5 empty] | Natural Resources Canada | ftp://ftp.maps.canada.ca/pub/nacei_cnaie/energy_infrastructure/PowerPlantsRenewGE1MW_NorthAmerica_201708.xlsx | Natural Resources Canada | 67641 | 2016 | [5 empty] | 18.5746
| CAN | Canada | Chelsea | CAN0002126 | 152 | 45.5125 | -75.7775 | Hydro |  |  |  |  | Hydro-QuÃ©bec | Natural Resources Canada | http://ftp.maps.canada.ca/pub/nacei_cnaie/energy_infrastructure/PowerPlantsAllGE100MW_NorthAmerica_201708.xlsx | Natural Resources Canada | 22613 | 2017 | [5 empty] | 720.7373
| CAN | Canada | Chenaux | CAN0002127 | 144 | 45.5838 | -76.6738 | Hydro |  |  |  |  | Ontario Power Generation (OPG) | Natural Resources Canada | http://ftp.maps.canada.ca/pub/nacei_cnaie/energy_infrastructure/PowerPlantsAllGE100MW_NorthAmerica_201708.xlsx | Natural Resources Canada | 28970 | 2017 | [5 empty] | 682.8038
| CAN | Canada | Chetwynd | CAN0008589 | 12 | 55.7235 | -121.565 | Biomass | [5 empty] | Natural Resources Canada | ftp://ftp.maps.canada.ca/pub/nacei_cnaie/energy_infrastructure/PowerPlantsRenewGE1MW_NorthAmerica_201708.xlsx | Natural Resources Canada | 69679 | 2017 | [5 empty] | 22.2765
| CAN | Canada | Chiblow Lake | CAN0007752 | 1.7 | 46.3126 | -83.0655 | Hydro |  |  |  |  | 1149377 Ontario Limited | Natural Resources Canada | ftp://ftp.maps.canada.ca/pub/nacei_cnaie/energy_infrastructure/PowerPlantsRenewGE1MW_NorthAmerica_201708.xlsx | Natural Resources Canada |  | 2017 | [5 empty] | 8.0609
| CAN | Canada | Chicoutimi | CAN0007753 | 8.2 | 48.4262 | -71.0763 | Hydro |  |  |  |  | Hydro Saguenay | Natural Resources Canada | ftp://ftp.maps.canada.ca/pub/nacei_cnaie/energy_infrastructure/PowerPlantsRenewGE1MW_NorthAmerica_201708.xlsx | Natural Resources Canada | 24346 | 2017 | [5 empty] | 38.8819
| CAN | Canada | Chin Chute | CAN0007754 | 30 | 49.6933 | -112.3292 | Wind |  |  |  |  | Suncor / EHN/ Enbridge | Natural Resources Canada | ftp://ftp.maps.canada.ca/pub/nacei_cnaie/energy_infrastructure/PowerPlantsRenewGE1MW_NorthAmerica_201708.xlsx | Natural Resources Canada | 54397 | 2016 | [5 empty] | 55.7237
| CAN | Canada | Chin Hydro Plant | CAN0007755 | 11 | 49.6756 | -112.3446 | Hydro | [5 empty] | Natural Resources Canada | ftp://ftp.maps.canada.ca/pub/nacei_cnaie/energy_infrastructure/PowerPlantsRenewGE1MW_NorthAmerica_201708.xlsx | Natural Resources Canada |  | 2012 | [5 empty] | 52.1586
| CAN | Canada | China Creek | CAN0007756 | 6.5 | 49.1856 | -124.7395 | Hydro |  |  |  |  | Synex (12.5%) / Hupacasath & Ucluelet First Nations & the City of Port Alberni (87.5%) | Natural Resources Canada | ftp://ftp.maps.canada.ca/pub/nacei_cnaie/energy_infrastructure/PowerPlantsRenewGE1MW_NorthAmerica_201708.xlsx | Natural Resources Canada | 54201 | 2017 | [5 empty] | 30.821
| CAN | Canada | Christina Lake | CAN0002038 | 179 | 55.665 | -110.7185 | Gas |  |  |  |  | MEG Energy | Natural Resources Canada | http://ftp.maps.canada.ca/pub/nacei_cnaie/energy_infrastructure/PowerPlantsAllGE100MW_NorthAmerica_201708.xlsx | Natural Resources Canada | 67727 | 2017 | [5 empty] | 555.0552
| CAN | Canada | Churchill Falls | CAN0002128 | 5428 | 53.5294 | -63.9651 | Hydro | [5 empty] | Natural Resources Canada | http://ftp.maps.canada.ca/pub/nacei_cnaie/energy_infrastructure/PowerPlantsAllGE100MW_NorthAmerica_201708.xlsx | Natural Resources Canada | 16282 | 2017 | [5 empty] | 25737.9085
| CAN | Canada | Chute | CAN0008590 | 3 | 47.84 | -80.4486 | Hydro |  |  |  |  | Hydro-Electric Power Commission of Ontario | Natural Resources Canada | ftp://ftp.maps.canada.ca/pub/nacei_cnaie/energy_infrastructure/PowerPlantsRenewGE1MW_NorthAmerica_201708.xlsx | Natural Resources Canada |  | 2017 | [5 empty] | 14.2251
| CAN | Canada | Chute Garneau | CAN0007758 | 5.3 | 48.3864 | -71.1289 | Hydro |  |  |  |  | Ville de SaguenayÂ /Hydro-JonquiÃ¨re | Natural Resources Canada | ftp://ftp.maps.canada.ca/pub/nacei_cnaie/energy_infrastructure/PowerPlantsRenewGE1MW_NorthAmerica_201708.xlsx | Natural Resources Canada | 22609 | 2017 | [5 empty] | 25.131
| CAN | Canada | Chute-Allard | CAN0007761 | 62 | 47.8929 | -73.7183 | Hydro |  |  |  |  | Hydro-QuÃ©bec | Natural Resources Canada | ftp://ftp.maps.canada.ca/pub/nacei_cnaie/energy_infrastructure/PowerPlantsRenewGE1MW_NorthAmerica_201708.xlsx | Natural Resources Canada | 54301 | 2017 | [5 empty] | 293.985
| CAN | Canada | Chute-Bell | CAN0007763 | 10 | 45.774 | -74.6844 | Hydro |  |  |  |  | Hydro-QuÃ©bec | Natural Resources Canada | ftp://ftp.maps.canada.ca/pub/nacei_cnaie/energy_infrastructure/PowerPlantsRenewGE1MW_NorthAmerica_201708.xlsx | Natural Resources Canada | 22607 | 2017 | [5 empty] | 47.4169
| CAN | Canada | Chute-Blanche | CAN0007764 | 1.4 | 48.8425 | -72.0661 | Hydro |  |  |  |  | Hydro-Morin (SociÃ©tÃ© en Nom Collectif) | Natural Resources Canada | ftp://ftp.maps.canada.ca/pub/nacei_cnaie/energy_infrastructure/PowerPlantsRenewGE1MW_NorthAmerica_201708.xlsx | Natural Resources Canada | 45818 | 2017 | [5 empty] | 6.6384
| CAN | Canada | Chute-Burroughs | CAN0007765 | 1.6 | 45.1463 | -72.0186 | Hydro |  |  |  |  | Hydro-QuÃ©bec | Natural Resources Canada | ftp://ftp.maps.canada.ca/pub/nacei_cnaie/energy_infrastructure/PowerPlantsRenewGE1MW_NorthAmerica_201708.xlsx | Natural Resources Canada | 22608 | 2016 | [5 empty] | 7.5867
| CAN | Canada | Chute-Hemmings | CAN0007768 | 29 | 45.8632 | -72.4502 | Hydro |  |  |  |  | Hydro-QuÃ©bec | Natural Resources Canada | ftp://ftp.maps.canada.ca/pub/nacei_cnaie/energy_infrastructure/PowerPlantsRenewGE1MW_NorthAmerica_201708.xlsx | Natural Resources Canada | 22611 | 2017 | [5 empty] | 137.5091
| CAN | Canada | Chute-aux-Galets | CAN0007762 | 13.6 | 48.6511 | -71.2034 | Hydro |  |  |  |  | Hydro Saguenay | Natural Resources Canada | ftp://ftp.maps.canada.ca/pub/nacei_cnaie/energy_infrastructure/PowerPlantsRenewGE1MW_NorthAmerica_201708.xlsx | Natural Resources Canada | 24347 | 2017 | [5 empty] | 64.487
| CAN | Canada | Chute-des-Passes | CAN0002131 | 854.4 | 49.8374 | -71.1665 | Hydro |  |  |  |  | Rio Tinto Alcan | Natural Resources Canada | http://ftp.maps.canada.ca/pub/nacei_cnaie/energy_infrastructure/PowerPlantsAllGE100MW_NorthAmerica_201708.xlsx | Natural Resources Canada | 12796 | 2017 | [5 empty] | 4051.3023
| CAN | Canada | Chute-du-Diable | CAN0002132 | 305.8 | 48.7807 | -71.6974 | Hydro |  |  |  |  | Rio Tinto Alcan | Natural Resources Canada | http://ftp.maps.canada.ca/pub/nacei_cnaie/energy_infrastructure/PowerPlantsAllGE100MW_NorthAmerica_201708.xlsx | Natural Resources Canada | 12795 | 2017 | [5 empty] | 1450.0097
| CAN | Canada | Chute-Ã -Caron | CAN0002129 | 224 | 48.4506 | -71.2536 | Hydro |  |  |  |  | Rio Tinto (Rt) | Natural Resources Canada | http://ftp.maps.canada.ca/pub/nacei_cnaie/energy_infrastructure/PowerPlantsAllGE100MW_NorthAmerica_201708.xlsx | Natural Resources Canada | 12794 | 2017 | [5 empty] | 1062.1392
| CAN | Canada | Chute-Ã -la-Savane | CAN0002130 | 258 | 48.7536 | -71.8395 | Hydro |  |  |  |  | Rio Tinto Alcan | Natural Resources Canada | http://ftp.maps.canada.ca/pub/nacei_cnaie/energy_infrastructure/PowerPlantsAllGE100MW_NorthAmerica_201708.xlsx | Natural Resources Canada | 12797 | 2017 | [5 empty] | 1223.3567
| CAN | Canada | Chutes Ã Thompson | CAN0007769 | 9.9 | 49.3083 | -67.86 | Hydro |  |  |  |  | SociÃ©tÃ© dâ€™Ã©nergie RiviÃ¨re Franquelin Inc | Natural Resources Canada | ftp://ftp.maps.canada.ca/pub/nacei_cnaie/energy_infrastructure/PowerPlantsRenewGE1MW_NorthAmerica_201708.xlsx | Natural Resources Canada | 70375 | 2017 | [5 empty] | 46.9428
| CAN | Canada | Chutes-de-la-ChaudiÃ¨re | CAN0007771 | 25 | 46.7154 | -71.285 | Hydro |  |  |  |  | Innergex Inc | Natural Resources Canada | ftp://ftp.maps.canada.ca/pub/nacei_cnaie/energy_infrastructure/PowerPlantsRenewGE1MW_NorthAmerica_201708.xlsx | Natural Resources Canada | 38128 | 2017 | [5 empty] | 118.5423
| CAN | Canada | Chutes-Ã -Gorry | CAN0007770 | 10.8 | 46.7904 | -72.0082 | Hydro |  |  |  |  | SociÃ©tÃ© d'Ã‰nergie Columbus Inc | Natural Resources Canada | ftp://ftp.maps.canada.ca/pub/nacei_cnaie/energy_infrastructure/PowerPlantsRenewGE1MW_NorthAmerica_201708.xlsx | Natural Resources Canada | 15983 | 2017 | [5 empty] | 51.2103
| CAN | Canada | Citylights | CAN0007772 | 10 | 45.1563 | -75.2245 | Solar |  |  |  |  | Axium City Light LP | Natural Resources Canada | ftp://ftp.maps.canada.ca/pub/nacei_cnaie/energy_infrastructure/PowerPlantsRenewGE1MW_NorthAmerica_201708.xlsx | Natural Resources Canada | 68408 | 2017 | [5 empty] | 10.3106
| CAN | Canada | Clayton Falls | CAN0007773 | 2 | 52.3701 | -126.8139 | Hydro |  |  |  |  | BC Hydro | Natural Resources Canada | ftp://ftp.maps.canada.ca/pub/nacei_cnaie/energy_infrastructure/PowerPlantsRenewGE1MW_NorthAmerica_201708.xlsx | Natural Resources Canada | 14153 | 2015 | [5 empty] | 9.4834
| CAN | Canada | Clear Creek | CAN0007774 | 9.9 | 42.5879 | -80.5722 | Wind | [5 empty] | Natural Resources Canada | ftp://ftp.maps.canada.ca/pub/nacei_cnaie/energy_infrastructure/PowerPlantsRenewGE1MW_NorthAmerica_201708.xlsx | Natural Resources Canada | 57002 | 2016 | [5 empty] | 18.3888
| CAN | Canada | Clergue | CAN0007775 | 52 | 46.5148 | -84.3472 | Hydro |  |  |  |  | Brookfield Renewable Power Inc | Natural Resources Canada | ftp://ftp.maps.canada.ca/pub/nacei_cnaie/energy_infrastructure/PowerPlantsRenewGE1MW_NorthAmerica_201708.xlsx | Natural Resources Canada | 21368 | 2017 | [5 empty] | 246.568
| CAN | Canada | Clover Bar | CAN0002039 | 250 | 53.5871 | -113.3652 | Gas |  |  |  |  | Capital Power | Natural Resources Canada | http://ftp.maps.canada.ca/pub/nacei_cnaie/energy_infrastructure/PowerPlantsAllGE100MW_NorthAmerica_201708.xlsx | Natural Resources Canada | 19073 | 2017 | [5 empty] | 775.2168
| CAN | Canada | Clover Bar LFG | CAN0007776 | 4.8 | 53.5956 | -113.3322 | Biomass |  |  |  |  | Capital Power | Natural Resources Canada | ftp://ftp.maps.canada.ca/pub/nacei_cnaie/energy_infrastructure/PowerPlantsRenewGE1MW_NorthAmerica_201708.xlsx | Natural Resources Canada |  | 2017 | [5 empty] | 8.9106
| CAN | Canada | Clowhom | CAN0007777 | 33 | 49.7109 | -123.5321 | Hydro |  |  |  |  | BC Hydro | Natural Resources Canada | ftp://ftp.maps.canada.ca/pub/nacei_cnaie/energy_infrastructure/PowerPlantsRenewGE1MW_NorthAmerica_201708.xlsx | Natural Resources Canada | 14155 | 2015 | [5 empty] | 156.4759
| CAN | Canada | Coleson Cove | CAN0002040 | 972 | 45.1538 | -66.2023 | Oil | [5 empty] | Natural Resources Canada | http://ftp.maps.canada.ca/pub/nacei_cnaie/energy_infrastructure/PowerPlantsAllGE100MW_NorthAmerica_201708.xlsx | Natural Resources Canada | 27395 | 2017 | [5 empty] | 3306.6246
| CAN | Canada | Comber East / West | CAN0002133 | 165.6 | 42.2195 | -82.5614 | Wind |  |  |  |  | 2016 Comber Wind LP | Natural Resources Canada | http://ftp.maps.canada.ca/pub/nacei_cnaie/energy_infrastructure/PowerPlantsAllGE100MW_NorthAmerica_201708.xlsx | Natural Resources Canada | 62462 | 2016 | [5 empty] | 307.5947
| CAN | Canada | Conestogo | CAN0007779 | 22.9 | 43.7943 | -80.5888 | Wind |  |  |  |  | Conestogo Wind LP | Natural Resources Canada | ftp://ftp.maps.canada.ca/pub/nacei_cnaie/energy_infrastructure/PowerPlantsRenewGE1MW_NorthAmerica_201708.xlsx | Natural Resources Canada |  | 2016 | [5 empty] | 42.5357
| CAN | Canada | Coniston | CAN0007780 | 4 | 46.4746 | -80.8183 | Hydro | [5 empty] | Natural Resources Canada | ftp://ftp.maps.canada.ca/pub/nacei_cnaie/energy_infrastructure/PowerPlantsRenewGE1MW_NorthAmerica_201708.xlsx | Natural Resources Canada | 28974 | 2017 | [5 empty] | 18.9668
| CAN | Canada | Corner Brook Cogeneration | CAN0007781 | 15.3 | 48.9561 | -57.9496 | Biomass |  |  |  |  | Kruger | Natural Resources Canada | ftp://ftp.maps.canada.ca/pub/nacei_cnaie/energy_infrastructure/PowerPlantsRenewGE1MW_NorthAmerica_201708.xlsx | Natural Resources Canada |  | 2017 | [5 empty] | 28.4026
| CAN | Canada | Cornwall | CAN0007782 | 10 | 45.1024 | -74.6899 | Solar |  |  |  |  | Cornwall Solar Inc | Natural Resources Canada | ftp://ftp.maps.canada.ca/pub/nacei_cnaie/energy_infrastructure/PowerPlantsRenewGE1MW_NorthAmerica_201708.xlsx | Natural Resources Canada | 64674 | 2017 | [5 empty] | 10.3106
| CAN | Canada | Corra Linn | CAN0007783 | 51 | 49.4689 | -117.4686 | Hydro | [5 empty] | Natural Resources Canada | ftp://ftp.maps.canada.ca/pub/nacei_cnaie/energy_infrastructure/PowerPlantsRenewGE1MW_NorthAmerica_201708.xlsx | Natural Resources Canada | 36588 | 2015 | [5 empty] | 241.8263
| CAN | Canada | Cory Cogeneration | CAN0002041 | 260 | 52.0927 | -106.8533 | Gas |  |  |  |  | Saskpower (50%) / ATCO Power (50%) | Natural Resources Canada | http://ftp.maps.canada.ca/pub/nacei_cnaie/energy_infrastructure/PowerPlantsAllGE100MW_NorthAmerica_201708.xlsx | Natural Resources Canada |  | 2017 | [5 empty] | 806.2255
| CAN | Canada | Coteau Creek | CAN0002134 | 186 | 51.2748 | -106.8736 | Hydro |  |  |  |  | Saskatchewan Power Corp | Natural Resources Canada | http://ftp.maps.canada.ca/pub/nacei_cnaie/energy_infrastructure/PowerPlantsAllGE100MW_NorthAmerica_201708.xlsx | Natural Resources Canada | 32140 | 2016 | [5 empty] | 881.9549
| CAN | Canada | Cowie Falls | CAN0007786 | 7.4 | 44.0744 | -64.7707 | Hydro | [5 empty] | Natural Resources Canada | ftp://ftp.maps.canada.ca/pub/nacei_cnaie/energy_infrastructure/PowerPlantsRenewGE1MW_NorthAmerica_201708.xlsx | Natural Resources Canada | 28483 | 2000 | [5 empty] | 35.0885
| CAN | Canada | Cowley North | CAN0007787 | 19.5 | 49.5619 | -114.1075 | Wind |  |  |  |  | Canadian Hydro Developers | Natural Resources Canada | ftp://ftp.maps.canada.ca/pub/nacei_cnaie/energy_infrastructure/PowerPlantsRenewGE1MW_NorthAmerica_201708.xlsx | Natural Resources Canada |  | 2016 | [5 empty] | 36.2204
| CAN | Canada | Creignishrear | CAN0007788 | 2 | 45.7262 | -61.4167 | Wind | [5 empty] | Natural Resources Canada | ftp://ftp.maps.canada.ca/pub/nacei_cnaie/energy_infrastructure/PowerPlantsRenewGE1MW_NorthAmerica_201708.xlsx | Natural Resources Canada | 67503 | 2016 | [5 empty] | 3.7149
| CAN | Canada | Crossfield Energy Centre | CAN0002042 | 120 | 51.3972 | -114.0147 | Gas |  |  |  |  | Enmax Energy Corp | Natural Resources Canada | http://ftp.maps.canada.ca/pub/nacei_cnaie/energy_infrastructure/PowerPlantsAllGE100MW_NorthAmerica_201708.xlsx | Natural Resources Canada | 50434 | 2017 | [5 empty] | 372.1041
| CAN | Canada | Crowe Bay | CAN0007789 | 2 | 44.3353 | -77.7723 | Hydro | [5 empty] | Natural Resources Canada | ftp://ftp.maps.canada.ca/pub/nacei_cnaie/energy_infrastructure/PowerPlantsRenewGE1MW_NorthAmerica_201708.xlsx | Natural Resources Canada | 15454 | 2000 | [5 empty] | 9.4834
| CAN | Canada | Crowsnest Pass ERG | CAN0008592 | 11 | 49.6474 | -114.7151 | Other | [5 empty] | Natural Resources Canada | ftp://ftp.maps.canada.ca/pub/nacei_cnaie/energy_infrastructure/PowerPlantsRenewGE1MW_NorthAmerica_201708.xlsx | Natural Resources Canada |  | 2017 | [5 empty] | 1463
| CAN | Canada | Cruickshank | CAN0007790 | 8.3 | 44.2478 | -81.5714 | Wind | [5 empty] | Natural Resources Canada | ftp://ftp.maps.canada.ca/pub/nacei_cnaie/energy_infrastructure/PowerPlantsRenewGE1MW_NorthAmerica_201708.xlsx | Natural Resources Canada | 59162 | 2016 | [5 empty] | 15.4169
| CAN | Canada | Crystal Falls | CAN0007791 | 8 | 46.4501 | -79.8629 | Hydro | [5 empty] | Natural Resources Canada | ftp://ftp.maps.canada.ca/pub/nacei_cnaie/energy_infrastructure/PowerPlantsRenewGE1MW_NorthAmerica_201708.xlsx | Natural Resources Canada | 28973 | 2017 | [5 empty] | 37.9335
| CAN | Canada | Culliton Creek | CAN0008593 | 15 | 49.8772 | -123.1599 | Hydro | [5 empty] | Natural Resources Canada | ftp://ftp.maps.canada.ca/pub/nacei_cnaie/energy_infrastructure/PowerPlantsRenewGE1MW_NorthAmerica_201708.xlsx | Natural Resources Canada | 63185 | 2017 | [5 empty] | 71.1254
| CAN | Canada | Cultus | CAN0007792 | 9.9 | 42.6009 | -80.6048 | Wind | [5 empty] | Natural Resources Canada | ftp://ftp.maps.canada.ca/pub/nacei_cnaie/energy_infrastructure/PowerPlantsRenewGE1MW_NorthAmerica_201708.xlsx | Natural Resources Canada | 58688 | 2016 | [5 empty] | 18.3888
| CAN | Canada | Cypress | CAN0007793 | 10.5 | 50.0195 | -108.4936 | Wind |  |  |  |  | Saskatchewan Power Corp | Natural Resources Canada | ftp://ftp.maps.canada.ca/pub/nacei_cnaie/energy_infrastructure/PowerPlantsRenewGE1MW_NorthAmerica_201708.xlsx | Natural Resources Canada | 50456 | 2016 | [5 empty] | 19.5033
| CAN | Canada | Cypress Creek | CAN0007794 | 2.8 | 49.8427 | -126.1277 | Hydro |  |  |  |  | Synex | Natural Resources Canada | ftp://ftp.maps.canada.ca/pub/nacei_cnaie/energy_infrastructure/PowerPlantsRenewGE1MW_NorthAmerica_201708.xlsx | Natural Resources Canada | 54212 | 2017 | [5 empty] | 13.2767
| CAN | Canada | CÃ´te-Sainte-Catherine-1-2-3 | CAN0007785 | 11.1 | 45.4066 | -73.5691 | Hydro |  |  |  |  | Algonquin Power | Natural Resources Canada | ftp://ftp.maps.canada.ca/pub/nacei_cnaie/energy_infrastructure/PowerPlantsRenewGE1MW_NorthAmerica_201708.xlsx | Natural Resources Canada |  | 2017 | [5 empty] | 52.6328
| CAN | Canada | CÃ´te-de-BeauprÃ© | CAN0008591 | 23.5 | 47.3006 | -70.881 | Wind |  |  |  |  | Boralex | Natural Resources Canada | ftp://ftp.maps.canada.ca/pub/nacei_cnaie/energy_infrastructure/PowerPlantsRenewGE1MW_NorthAmerica_201708.xlsx | Natural Resources Canada | 63466 | 2016 | [5 empty] | 43.6502
| CAN | Canada | Dalhousie Mountain | CAN0007795 | 51 | 45.5757 | -62.9755 | Wind | [5 empty] | Natural Resources Canada | ftp://ftp.maps.canada.ca/pub/nacei_cnaie/energy_infrastructure/PowerPlantsRenewGE1MW_NorthAmerica_201708.xlsx | Natural Resources Canada | 58225 | 2016 | [5 empty] | 94.7303
| CAN | Canada | Daniel-Larocque (Mont-Laurier) | CAN0007796 | 2.7 | 46.5547 | -75.4999 | Hydro |  |  |  |  | Algonquin Power | Natural Resources Canada | ftp://ftp.maps.canada.ca/pub/nacei_cnaie/energy_infrastructure/PowerPlantsRenewGE1MW_NorthAmerica_201708.xlsx | Natural Resources Canada | 22709 | 2017 | [5 empty] | 12.8026
| CAN | Canada | Darlington | CAN0002043 | 3740 | 43.8697 | -78.7239 | Nuclear | [5 empty] | Natural Resources Canada | http://ftp.maps.canada.ca/pub/nacei_cnaie/energy_infrastructure/PowerPlantsAllGE100MW_NorthAmerica_201708.xlsx | Natural Resources Canada | 28977 | 2017 | [5 empty] | 28252.8217
| CAN | Canada | Dasque | CAN0008594 | 12 | 54.3835 | -128.9149 | Hydro | [5 empty] | Natural Resources Canada | ftp://ftp.maps.canada.ca/pub/nacei_cnaie/energy_infrastructure/PowerPlantsRenewGE1MW_NorthAmerica_201708.xlsx | Natural Resources Canada | 59513 | 2017 | [5 empty] | 56.9003
| CAN | Canada | Dave Rampel Solar Park | CAN0007797 | 10 | 48.7152 | -94.2518 | Solar |  |  |  |  | Rainy River First Nations Solar 3 LP | Natural Resources Canada | ftp://ftp.maps.canada.ca/pub/nacei_cnaie/energy_infrastructure/PowerPlantsRenewGE1MW_NorthAmerica_201708.xlsx | Natural Resources Canada |  | 2017 | [5 empty] | 10.3106
| CAN | Canada | David Brown Solar Park | CAN0007798 | 10 | 45.0085 | -74.9996 | Solar |  |  |  |  | Saturn Solar 2 LP | Natural Resources Canada | ftp://ftp.maps.canada.ca/pub/nacei_cnaie/energy_infrastructure/PowerPlantsRenewGE1MW_NorthAmerica_201708.xlsx | Natural Resources Canada | 68413 | 2017 | [5 empty] | 10.3106
| CAN | Canada | De l'Ã‰rable | CAN0002135 | 100 | 46.1059 | -71.6839 | Wind |  |  |  |  | Elecnor | Natural Resources Canada | http://ftp.maps.canada.ca/pub/nacei_cnaie/energy_infrastructure/PowerPlantsAllGE100MW_NorthAmerica_201708.xlsx | Natural Resources Canada | 59722 | 2016 | [5 empty] | 185.7456
| CAN | Canada | Decew Falls 1 | CAN0007800 | 23 | 43.1183 | -79.2643 | Hydro | [5 empty] | Natural Resources Canada | ftp://ftp.maps.canada.ca/pub/nacei_cnaie/energy_infrastructure/PowerPlantsRenewGE1MW_NorthAmerica_201708.xlsx | Natural Resources Canada | 28976 | 2017 | [5 empty] | 109.0589
| CAN | Canada | Decew Falls 2 | CAN0002136 | 144 | 43.1189 | -79.2612 | Hydro | [5 empty] | Natural Resources Canada | http://ftp.maps.canada.ca/pub/nacei_cnaie/energy_infrastructure/PowerPlantsAllGE100MW_NorthAmerica_201708.xlsx | Natural Resources Canada | 28975 | 2017 | [5 empty] | 682.8038
| CAN | Canada | Deep Brook | CAN0007802 | 9.1 | 44.0805 | -64.7909 | Hydro | [5 empty] | Natural Resources Canada | ftp://ftp.maps.canada.ca/pub/nacei_cnaie/energy_infrastructure/PowerPlantsRenewGE1MW_NorthAmerica_201708.xlsx | Natural Resources Canada | 28485 | 2000 | [5 empty] | 43.1494
| CAN | Canada | Deer Lake | CAN0002137 | 129 | 49.1699 | -57.4363 | Hydro | [5 empty] | Natural Resources Canada | http://ftp.maps.canada.ca/pub/nacei_cnaie/energy_infrastructure/PowerPlantsAllGE100MW_NorthAmerica_201708.xlsx | Natural Resources Canada | 18171 | 2017 | [5 empty] | 611.6784
| CAN | Canada | Des Moulins I | CAN0002138 | 135.7 | 46.1637 | -71.3546 | Wind |  |  |  |  | Invenergy Wind Canada | Natural Resources Canada | http://ftp.maps.canada.ca/pub/nacei_cnaie/energy_infrastructure/PowerPlantsAllGE100MW_NorthAmerica_201708.xlsx | Natural Resources Canada |  | 2016 | [5 empty] | 252.0568
| CAN | Canada | Des Moulins II | CAN0007805 | 21.2 | 48.0433 | -67.5268 | Wind |  |  |  |  | Invenergy Wind Canada | Natural Resources Canada | ftp://ftp.maps.canada.ca/pub/nacei_cnaie/energy_infrastructure/PowerPlantsRenewGE1MW_NorthAmerica_201708.xlsx | Natural Resources Canada | 59711 | 2016 | [5 empty] | 39.3781
| CAN | Canada | Des-Joachims | CAN0002139 | 429 | 46.1827 | -77.697 | Hydro |  |  |  |  | Ontario Power Generation (OPG) | Natural Resources Canada | http://ftp.maps.canada.ca/pub/nacei_cnaie/energy_infrastructure/PowerPlantsAllGE100MW_NorthAmerica_201708.xlsx | Natural Resources Canada | 28979 | 2017 | [5 empty] | 2034.1862
| CAN | Canada | Destec - Kingston | CAN0002044 | 140 | 44.2098 | -76.7247 | Gas |  |  |  |  | Northland Power | Natural Resources Canada | http://ftp.maps.canada.ca/pub/nacei_cnaie/energy_infrastructure/PowerPlantsAllGE100MW_NorthAmerica_201708.xlsx | Natural Resources Canada |  | 2017 | [5 empty] | 434.1214
| CAN | Canada | Diavik Mine | CAN0007807 | 9.2 | 64.4912 | -110.3423 | Wind |  |  |  |  | Diavik Diamond Mines Inc | Natural Resources Canada | ftp://ftp.maps.canada.ca/pub/nacei_cnaie/energy_infrastructure/PowerPlantsRenewGE1MW_NorthAmerica_201708.xlsx | Natural Resources Canada | 50298 | 2016 | [5 empty] | 17.0886
| CAN | Canada | Dickie Brook | CAN0007808 | 2.6 | 45.3492 | -61.5032 | Hydro | [5 empty] | Natural Resources Canada | ftp://ftp.maps.canada.ca/pub/nacei_cnaie/energy_infrastructure/PowerPlantsRenewGE1MW_NorthAmerica_201708.xlsx | Natural Resources Canada | 28484 | 2000 | [5 empty] | 12.3284
| CAN | Canada | Dickson Dam | CAN0007809 | 15 | 52.0527 | -114.2229 | Hydro |  |  |  |  | Algonquin Power | Natural Resources Canada | ftp://ftp.maps.canada.ca/pub/nacei_cnaie/energy_infrastructure/PowerPlantsRenewGE1MW_NorthAmerica_201708.xlsx | Natural Resources Canada | 22991 | 2017 | [5 empty] | 71.1254
| CAN | Canada | Digby | CAN0007810 | 30.8 | 44.5914 | -65.9444 | Wind | [5 empty] | Natural Resources Canada | ftp://ftp.maps.canada.ca/pub/nacei_cnaie/energy_infrastructure/PowerPlantsRenewGE1MW_NorthAmerica_201708.xlsx | Natural Resources Canada | 58354 | 2016 | [5 empty] | 57.2096
| CAN | Canada | Discoverylight | CAN0007811 | 10 | 44.4384 | -79.0681 | Solar |  |  |  |  | Axium Discovery Light LP | Natural Resources Canada | ftp://ftp.maps.canada.ca/pub/nacei_cnaie/energy_infrastructure/PowerPlantsRenewGE1MW_NorthAmerica_201708.xlsx | Natural Resources Canada | 68409 | 2017 | [5 empty] | 10.3106
| CAN | Canada | District Heating | CAN0007812 | 1.2 | 46.2516 | -63.1079 | Biomass |  |  |  |  | Fort Chicago Energy Partners of Calgary | Natural Resources Canada | ftp://ftp.maps.canada.ca/pub/nacei_cnaie/energy_infrastructure/PowerPlantsRenewGE1MW_NorthAmerica_201708.xlsx | Natural Resources Canada |  | 2009 | [5 empty] | 2.2277
| CAN | Canada | Dokie | CAN0002140 | 144 | 55.8118 | -122.2474 | Wind |  |  |  |  | Alterra Power Corp (51%) / GE Energy Financial Services ( | Natural Resources Canada | http://ftp.maps.canada.ca/pub/nacei_cnaie/energy_infrastructure/PowerPlantsAllGE100MW_NorthAmerica_201708.xlsx | Natural Resources Canada | 58295 | 2016 | [5 empty] | 267.4737
| CAN | Canada | Dolbeau | CAN0007814 | 26.5 | 48.8794 | -72.2174 | Biomass | [5 empty] | Natural Resources Canada | ftp://ftp.maps.canada.ca/pub/nacei_cnaie/energy_infrastructure/PowerPlantsRenewGE1MW_NorthAmerica_201708.xlsx | Natural Resources Canada | 45468 | 2017 | [5 empty] | 49.194
| CAN | Canada | Domtar - Windsor | CAN0007815 | 30 | 45.5658 | -71.981 | Biomass |  |  |  |  | Domtar Inc | Natural Resources Canada | ftp://ftp.maps.canada.ca/pub/nacei_cnaie/energy_infrastructure/PowerPlantsRenewGE1MW_NorthAmerica_201708.xlsx | Natural Resources Canada |  | 2017 | [5 empty] | 55.6913
| CAN | Canada | Domtar Espanola Mill | CAN0007816 | 18 | 46.2697 | -81.7706 | Hydro |  |  |  |  | Domtar Inc | Natural Resources Canada | ftp://ftp.maps.canada.ca/pub/nacei_cnaie/energy_infrastructure/PowerPlantsRenewGE1MW_NorthAmerica_201708.xlsx | Natural Resources Canada |  | 2017 | [5 empty] | 85.3505
| CAN | Canada | Domtar Pulp Mill (Kamloops) | CAN0007817 | 76 | 50.6894 | -120.4053 | Biomass |  |  |  |  | Domtar Inc | Natural Resources Canada | ftp://ftp.maps.canada.ca/pub/nacei_cnaie/energy_infrastructure/PowerPlantsRenewGE1MW_NorthAmerica_201708.xlsx | Natural Resources Canada | 36825 | 2017 | [5 empty] | 141.0846
| CAN | Canada | Donnacona | CAN0007818 | 4.8 | 46.6785 | -71.7458 | Hydro |  |  |  |  | Algonquin Power | Natural Resources Canada | ftp://ftp.maps.canada.ca/pub/nacei_cnaie/energy_infrastructure/PowerPlantsRenewGE1MW_NorthAmerica_201708.xlsx | Natural Resources Canada | 49049 | 2017 | [5 empty] | 22.7601
| CAN | Canada | Doran Taylor | CAN0008595 | 6 | 49.2964 | -125.2755 | Hydro | [5 empty] | Natural Resources Canada | ftp://ftp.maps.canada.ca/pub/nacei_cnaie/energy_infrastructure/PowerPlantsRenewGE1MW_NorthAmerica_201708.xlsx | Natural Resources Canada | 33893 | 2017 | [5 empty] | 28.4502
| CAN | Canada | Douglas Creek | CAN0007819 | 27 | 49.7676 | -122.151 | Hydro |  |  |  |  | Innergex Inc (50%) / Harrison Hydro Project (50%) | Natural Resources Canada | ftp://ftp.maps.canada.ca/pub/nacei_cnaie/energy_infrastructure/PowerPlantsRenewGE1MW_NorthAmerica_201708.xlsx | Natural Resources Canada | 56101 | 2017 | [5 empty] | 128.0257
| CAN | Canada | Drummondville | CAN0007820 | 16 | 45.8869 | -72.4841 | Hydro |  |  |  |  | Hydro-QuÃ©bec | Natural Resources Canada | ftp://ftp.maps.canada.ca/pub/nacei_cnaie/energy_infrastructure/PowerPlantsRenewGE1MW_NorthAmerica_201708.xlsx | Natural Resources Canada | 22615 | 2017 | [5 empty] | 75.8671
| CAN | Canada | Dufferin | CAN0007822 | 40.6 | 45.5844 | -75.4178 | Hydro |  |  |  |  | Ã‰nergie La LiÃ¨vre Sec/Ã‰nergie Brookfield Inc | Natural Resources Canada | ftp://ftp.maps.canada.ca/pub/nacei_cnaie/energy_infrastructure/PowerPlantsRenewGE1MW_NorthAmerica_201708.xlsx | Natural Resources Canada | 25330 | 2017 | [5 empty] | 192.5127
| CAN | Canada | Dufferin | CAN0007821 | 91.4 | 44.2134 | -80.2673 | Wind |  |  |  |  | Dufferin Wind Power Inc | Natural Resources Canada | ftp://ftp.maps.canada.ca/pub/nacei_cnaie/energy_infrastructure/PowerPlantsRenewGE1MW_NorthAmerica_201708.xlsx | Natural Resources Canada | 65333 | 2016 | [5 empty] | 169.7715
| CAN | Canada | Dunford | CAN0007823 | 45 | 47.9069 | -84.7156 | Hydro |  |  |  |  | Brookfield Renewable Power Inc | Natural Resources Canada | ftp://ftp.maps.canada.ca/pub/nacei_cnaie/energy_infrastructure/PowerPlantsRenewGE1MW_NorthAmerica_201708.xlsx | Natural Resources Canada | 51015 | 2017 | [5 empty] | 213.3762
| CAN | Canada | Dupont Maitland | CAN1060255 | 50 | 44.6334 | -75.616 | Gas |  |  |  | 1992 | TransAlta | Canadian Power Plant Database | http://www.cbc.ca/news2/interactives/database-cdnpowerplants/?appSession=37157089528396396394056638291117802843348425060575648208153793135366829336033758248443548607051384464831349653596564231536607108 | WRI | 18788 | [6 empty] | 155.0434
| CAN | Canada | E B Campbell | CAN0002141 | 289 | 53.689 | -103.3475 | Hydro |  |  |  |  | Saskatchewan Power Corp | Natural Resources Canada | http://ftp.maps.canada.ca/pub/nacei_cnaie/energy_infrastructure/PowerPlantsAllGE100MW_NorthAmerica_201708.xlsx | Natural Resources Canada | 32142 | 2016 | [5 empty] | 1370.3492
| CAN | Canada | Eagle River | CAN0007825 | 1.8 | 49.7911 | -93.1969 | Hydro | [5 empty] | Natural Resources Canada | ftp://ftp.maps.canada.ca/pub/nacei_cnaie/energy_infrastructure/PowerPlantsRenewGE1MW_NorthAmerica_201708.xlsx | Natural Resources Canada | 33958 | 2000 | [5 empty] | 8.535
| CAN | Canada | Earthlight | CAN0007826 | 10 | 44.2875 | -79.2834 | Solar |  |  |  |  | Concord Earthlight Partnership | Natural Resources Canada | ftp://ftp.maps.canada.ca/pub/nacei_cnaie/energy_infrastructure/PowerPlantsRenewGE1MW_NorthAmerica_201708.xlsx | Natural Resources Canada | 69972 | 2017 | [5 empty] | 10.3106
| CAN | Canada | East Angus | CAN0007827 | 2.3 | 45.4827 | -71.6623 | Hydro |  |  |  |  | Forces Motrices Saint-FranÃ§ois Inc/Boralex Inc | Natural Resources Canada | ftp://ftp.maps.canada.ca/pub/nacei_cnaie/energy_infrastructure/PowerPlantsRenewGE1MW_NorthAmerica_201708.xlsx | Natural Resources Canada | 20380 | 2017 | [5 empty] | 10.9059
| CAN | Canada | East Durham | CAN0007828 | 22.4 | 44.1972 | -80.7005 | Wind |  |  |  |  | East Durham Wind LP | Natural Resources Canada | ftp://ftp.maps.canada.ca/pub/nacei_cnaie/energy_infrastructure/PowerPlantsRenewGE1MW_NorthAmerica_201708.xlsx | Natural Resources Canada | 65422 | 2016 | [5 empty] | 41.607
| CAN | Canada | East LFG | CAN0007830 | 1 | 43.1216 | -79.1739 | Biomass |  |  |  |  | St. Catharines Hydro Generation Inc / Glenridge Gas Utilization Inc | Natural Resources Canada | ftp://ftp.maps.canada.ca/pub/nacei_cnaie/energy_infrastructure/PowerPlantsRenewGE1MW_NorthAmerica_201708.xlsx | Natural Resources Canada |  | 2016 | [5 empty] | 1.8564
| CAN | Canada | East Lake St. Clair | CAN0007829 | 99 | 42.4776 | -82.3603 | Wind |  |  |  |  | East Lake St. Clair Wind LP | Natural Resources Canada | ftp://ftp.maps.canada.ca/pub/nacei_cnaie/energy_infrastructure/PowerPlantsRenewGE1MW_NorthAmerica_201708.xlsx | Natural Resources Canada | 59156 | 2016 | [5 empty] | 183.8881
| CAN | Canada | East Toba | CAN0002142 | 123 | 50.6751 | -123.9603 | Hydro | [5 empty] | Natural Resources Canada | http://ftp.maps.canada.ca/pub/nacei_cnaie/energy_infrastructure/PowerPlantsAllGE100MW_NorthAmerica_201708.xlsx | Natural Resources Canada | 54861 | 2017 | [5 empty] | 583.2282
| CAN | Canada | East Twin | CAN0007832 | 2 | 53.4581 | -120.3834 | Hydro | [5 empty] | Natural Resources Canada | ftp://ftp.maps.canada.ca/pub/nacei_cnaie/energy_infrastructure/PowerPlantsRenewGE1MW_NorthAmerica_201708.xlsx | Natural Resources Canada | 18898 | 2017 | [5 empty] | 9.4834
| CAN | Canada | East Windsor Cogeneration | CAN1060264 | 92 | 42.3258 | -83.0005 | Gas |  |  |  | 2009 | SaskPower | Canadian Power Plant Database | http://www.cbc.ca/news2/interactives/database-cdnpowerplants/?appSession=37157089528396396394056638291117802843348425060575648208153793135366829336033758248443548607051384464831349653596564231536607108 | WRI | [7 empty] | 285.2798
| CAN | Canada | Eastern Kings | CAN0007833 | 30 | 46.4525 | -62.0682 | Wind |  |  |  |  | PEI Energy Corp | Natural Resources Canada | ftp://ftp.maps.canada.ca/pub/nacei_cnaie/energy_infrastructure/PowerPlantsRenewGE1MW_NorthAmerica_201708.xlsx | Natural Resources Canada | 55138 | 2016 | [5 empty] | 55.7237
| CAN | Canada | Eastmain-1 | CAN0002143 | 480 | 52.1818 | -76.051 | Hydro |  |  |  |  | Hydro-QuÃ©bec | Natural Resources Canada | http://ftp.maps.canada.ca/pub/nacei_cnaie/energy_infrastructure/PowerPlantsAllGE100MW_NorthAmerica_201708.xlsx | Natural Resources Canada | 22616 | 2017 | [5 empty] | 2276.0125
| CAN | Canada | Eastmain-1-A | CAN0002144 | 768 | 52.1793 | -76.0418 | Hydro |  |  |  |  | Hydro-QuÃ©bec | Natural Resources Canada | http://ftp.maps.canada.ca/pub/nacei_cnaie/energy_infrastructure/PowerPlantsAllGE100MW_NorthAmerica_201708.xlsx | Natural Resources Canada | 54303 | 2017 | [5 empty] | 3641.6201
| CAN | Canada | Eastview LFG | CAN0007836 | 1.7 | 43.5741 | -80.2323 | Biomass |  |  |  |  | Envida Community Energy Inc | Natural Resources Canada | ftp://ftp.maps.canada.ca/pub/nacei_cnaie/energy_infrastructure/PowerPlantsRenewGE1MW_NorthAmerica_201708.xlsx | Natural Resources Canada | 53735 | 2017 | [5 empty] | 3.1558
| CAN | Canada | Eddy Ottawa (Powerhouses 2 & 3) | CAN0007837 | 9.2 | 45.4208 | -75.7185 | Hydro |  |  |  |  | Energy Ottawa Inc | Natural Resources Canada | ftp://ftp.maps.canada.ca/pub/nacei_cnaie/energy_infrastructure/PowerPlantsRenewGE1MW_NorthAmerica_201708.xlsx | Natural Resources Canada | 18963 | 2000 | [5 empty] | 43.6236
| CAN | Canada | Edmundston | CAN0007838 | 9 | 47.3626 | -68.3236 | Hydro | [5 empty] | Natural Resources Canada | ftp://ftp.maps.canada.ca/pub/nacei_cnaie/energy_infrastructure/PowerPlantsRenewGE1MW_NorthAmerica_201708.xlsx | Natural Resources Canada |  | 2017 | [5 empty] | 42.6752
| CAN | Canada | Effisolar Beckwith | CAN0007839 | 10 | 45.0564 | -76.0795 | Solar |  |  |  |  | Beckwith Solar Inc | Natural Resources Canada | ftp://ftp.maps.canada.ca/pub/nacei_cnaie/energy_infrastructure/PowerPlantsRenewGE1MW_NorthAmerica_201708.xlsx | Natural Resources Canada | 67866 | 2017 | [5 empty] | 10.3106
| CAN | Canada | Eldorado Reservoir | CAN0007840 | 1.1 | 50.019 | -119.3589 | Hydro |  |  |  |  | District of Lake Country | Natural Resources Canada | ftp://ftp.maps.canada.ca/pub/nacei_cnaie/energy_infrastructure/PowerPlantsRenewGE1MW_NorthAmerica_201708.xlsx | Natural Resources Canada |  | 2017 | [5 empty] | 5.2159
| CAN | Canada | Elko | CAN0007841 | 12 | 49.2901 | -115.1046 | Hydro |  |  |  |  | BC Hydro | Natural Resources Canada | ftp://ftp.maps.canada.ca/pub/nacei_cnaie/energy_infrastructure/PowerPlantsRenewGE1MW_NorthAmerica_201708.xlsx | Natural Resources Canada | 14158 | 2017 | [5 empty] | 56.9003
| CAN | Canada | Ellershouse Wind Farm | CAN0008596 | 16.4 | 44.9316 | -64.0276 | Wind |  |  |  |  | Alternative Resource Energy Authority | Natural Resources Canada | ftp://ftp.maps.canada.ca/pub/nacei_cnaie/energy_infrastructure/PowerPlantsRenewGE1MW_NorthAmerica_201708.xlsx | Natural Resources Canada | 67606 | 2016 | [5 empty] | 30.4623
| CAN | Canada | Elliot Chute | CAN0007842 | 2 | 46.0602 | -79.3894 | Hydro | [5 empty] | Natural Resources Canada | ftp://ftp.maps.canada.ca/pub/nacei_cnaie/energy_infrastructure/PowerPlantsRenewGE1MW_NorthAmerica_201708.xlsx | Natural Resources Canada | 28983 | 2017 | [5 empty] | 9.4834
| CAN | Canada | Elmsley East / West | CAN0007843 | 24 | 44.8406 | -76.0866 | Solar |  |  |  |  | EDF Energies Nouvelles | Natural Resources Canada | ftp://ftp.maps.canada.ca/pub/nacei_cnaie/energy_infrastructure/PowerPlantsRenewGE1MW_NorthAmerica_201708.xlsx | Natural Resources Canada | 62105 | 2017 | [5 empty] | 24.7455
| CAN | Canada | Elora | CAN0008597 | 1 | 43.6809 | -80.4329 | Hydro |  |  |  |  | 2405489 Ontario Inc | Natural Resources Canada | ftp://ftp.maps.canada.ca/pub/nacei_cnaie/energy_infrastructure/PowerPlantsRenewGE1MW_NorthAmerica_201708.xlsx | Natural Resources Canada | 67432 | 2017 | [5 empty] | 4.7417
| CAN | Canada | Enbridge Tilbury | CAN0007844 | 5 | 42.2741 | -82.4267 | Solar |  |  |  |  | Enbridge Inc | Natural Resources Canada | ftp://ftp.maps.canada.ca/pub/nacei_cnaie/energy_infrastructure/PowerPlantsRenewGE1MW_NorthAmerica_201708.xlsx | Natural Resources Canada | 62244 | 2016 | [5 empty] | 5.1553
| CAN | Canada | Erie Ridge | CAN0007845 | 9.4 | 42.4454 | -81.8504 | Solar |  |  |  |  | Sunedison / Skypower Ltd | Natural Resources Canada | ftp://ftp.maps.canada.ca/pub/nacei_cnaie/energy_infrastructure/PowerPlantsRenewGE1MW_NorthAmerica_201708.xlsx | Natural Resources Canada |  | 2013 | [5 empty] | 9.692
| CAN | Canada | Erie Shores | CAN0007846 | 99 | 42.6476 | -80.7695 | Wind |  |  |  |  | Erie Shores Wind Farm LP | Natural Resources Canada | ftp://ftp.maps.canada.ca/pub/nacei_cnaie/energy_infrastructure/PowerPlantsRenewGE1MW_NorthAmerica_201708.xlsx | Natural Resources Canada | 54583 | 2016 | [5 empty] | 183.8881
| CAN | Canada | Erieau | CAN0007847 | 99 | 42.3011 | -82.0047 | Wind |  |  |  |  | Erieau Wind LP | Natural Resources Canada | ftp://ftp.maps.canada.ca/pub/nacei_cnaie/energy_infrastructure/PowerPlantsRenewGE1MW_NorthAmerica_201708.xlsx | Natural Resources Canada | 57001 | 2016 | [5 empty] | 183.8881
| CAN | Canada | Ermine | CAN1060281 | 92 | 51.873 | -109.0399 | Gas |  |  |  | 2009 | Macquarie Power & Infrastructure Income Fund | Canadian Power Plant Database | http://www.cbc.ca/news2/interactives/database-cdnpowerplants/?appSession=37157089528396396394056638291117802843348425060575648208153793135366829336033758248443548607051384464831349653596564231536607108 | GEODB | 32143 | [6 empty] | 285.2798
| CAN | Canada | Ernestown | CAN0007848 | 10 | 44.228 | -76.7195 | Wind |  |  |  |  | Ernestown Windpark LP | Natural Resources Canada | ftp://ftp.maps.canada.ca/pub/nacei_cnaie/energy_infrastructure/PowerPlantsRenewGE1MW_NorthAmerica_201708.xlsx | Natural Resources Canada | 53590 | 2016 | [5 empty] | 18.5746
| CAN | Canada | Espanola Mill | CAN0007849 | 25 | 46.2691 | -81.7672 | Biomass | [5 empty] | Natural Resources Canada | ftp://ftp.maps.canada.ca/pub/nacei_cnaie/energy_infrastructure/PowerPlantsRenewGE1MW_NorthAmerica_201708.xlsx | Natural Resources Canada | 18966 | 2000 | [5 empty] | 46.4094
| CAN | Canada | Eugenia | CAN0007850 | 6 | 44.3398 | -80.537 | Hydro | [5 empty] | Natural Resources Canada | ftp://ftp.maps.canada.ca/pub/nacei_cnaie/energy_infrastructure/PowerPlantsRenewGE1MW_NorthAmerica_201708.xlsx | Natural Resources Canada | 28982 | 2017 | [5 empty] | 28.4502
| CAN | Canada | Fairmont | CAN0007851 | 4.6 | 45.6824 | -61.9913 | Wind | [5 empty] | Natural Resources Canada | ftp://ftp.maps.canada.ca/pub/nacei_cnaie/energy_infrastructure/PowerPlantsRenewGE1MW_NorthAmerica_201708.xlsx | Natural Resources Canada | 67905 | 2016 | [5 empty] | 8.5443
| CAN | Canada | Falls River | CAN0007852 | 7 | 53.9835 | -129.7342 | Hydro |  |  |  |  | BC Hydro | Natural Resources Canada | ftp://ftp.maps.canada.ca/pub/nacei_cnaie/energy_infrastructure/PowerPlantsRenewGE1MW_NorthAmerica_201708.xlsx | Natural Resources Canada |  | 2015 | [5 empty] | 33.1918
| CAN | Canada | Fenelon Falls | CAN0007853 | 2.6 | 44.5356 | -78.7373 | Hydro | [5 empty] | Natural Resources Canada | ftp://ftp.maps.canada.ca/pub/nacei_cnaie/energy_infrastructure/PowerPlantsRenewGE1MW_NorthAmerica_201708.xlsx | Natural Resources Canada | 55361 | 2000 | [5 empty] | 12.3284
| CAN | Canada | Fermeuse | CAN0007854 | 27 | 46.9699 | -52.97 | Wind | [5 empty] | Natural Resources Canada | ftp://ftp.maps.canada.ca/pub/nacei_cnaie/energy_infrastructure/PowerPlantsRenewGE1MW_NorthAmerica_201708.xlsx | Natural Resources Canada | 56665 | 2016 | [5 empty] | 50.1513
| CAN | Canada | Ferndale | CAN0007855 | 5.1 | 44.9465 | -81.2632 | Wind | [5 empty] | Natural Resources Canada | ftp://ftp.maps.canada.ca/pub/nacei_cnaie/energy_infrastructure/PowerPlantsRenewGE1MW_NorthAmerica_201708.xlsx | Natural Resources Canada | 58027 | 2016 | [5 empty] | 9.473
| CAN | Canada | Fire Creek | CAN0007856 | 23 | 49.7834 | -122.2347 | Hydro |  |  |  |  | Innergex Inc (50%) / Harrison Hydro Project (50%) | Natural Resources Canada | ftp://ftp.maps.canada.ca/pub/nacei_cnaie/energy_infrastructure/PowerPlantsRenewGE1MW_NorthAmerica_201708.xlsx | Natural Resources Canada | 56102 | 2017 | [5 empty] | 109.0589
| CAN | Canada | Firebag | CAN0002045 | 104 | 57.2356 | -110.85 | Gas |  |  |  |  | Suncor | Natural Resources Canada | http://ftp.maps.canada.ca/pub/nacei_cnaie/energy_infrastructure/PowerPlantsAllGE100MW_NorthAmerica_201708.xlsx | Natural Resources Canada | 57228 | 2017 | [5 empty] | 322.4902
| CAN | Canada | Firebag 3 | CAN0002046 | 170 | 57.2417 | -110.8547 | Gas |  |  |  |  | Suncor | Natural Resources Canada | http://ftp.maps.canada.ca/pub/nacei_cnaie/energy_infrastructure/PowerPlantsAllGE100MW_NorthAmerica_201708.xlsx | Natural Resources Canada | 57228 | 2017 | [5 empty] | 527.1474
| CAN | Canada | Firebag 4 | CAN0002047 | 160 | 57.2417 | -110.8569 | Gas |  |  |  |  | Suncor | Natural Resources Canada | http://ftp.maps.canada.ca/pub/nacei_cnaie/energy_infrastructure/PowerPlantsAllGE100MW_NorthAmerica_201708.xlsx | Natural Resources Canada | 57228 | 2017 | [5 empty] | 496.1388
| CAN | Canada | First Light I | CAN0007857 | 9.1 | 44.2904 | -76.9257 | Solar |  |  |  |  | Sunedison / Skypower Ltd | Natural Resources Canada | ftp://ftp.maps.canada.ca/pub/nacei_cnaie/energy_infrastructure/PowerPlantsRenewGE1MW_NorthAmerica_201708.xlsx | Natural Resources Canada |  | 2013 | [5 empty] | 9.3827
| CAN | Canada | First Light II | CAN0007858 | 10.4 | 44.2984 | -76.9425 | Solar |  |  |  |  | Sunedison / Skypower Ltd | Natural Resources Canada | ftp://ftp.maps.canada.ca/pub/nacei_cnaie/energy_infrastructure/PowerPlantsRenewGE1MW_NorthAmerica_201708.xlsx | Natural Resources Canada |  | 2013 | [5 empty] | 10.723
| CAN | Canada | Fitzpatrick Mountain | CAN0007859 | 1.6 | 45.6264 | -62.9013 | Wind | [5 empty] | Natural Resources Canada | ftp://ftp.maps.canada.ca/pub/nacei_cnaie/energy_infrastructure/PowerPlantsRenewGE1MW_NorthAmerica_201708.xlsx | Natural Resources Canada | 69200 | 2016 | [5 empty] | 2.9719
| CAN | Canada | Fitzsimmons Creek | CAN0007860 | 7.5 | 50.1056 | -122.9448 | Hydro |  |  |  |  | Innergex Inc (66.7%) / Ledcor Power Group (33.3%) | Natural Resources Canada | ftp://ftp.maps.canada.ca/pub/nacei_cnaie/energy_infrastructure/PowerPlantsRenewGE1MW_NorthAmerica_201708.xlsx | Natural Resources Canada | 58779 | 2017 | [5 empty] | 35.5627
| CAN | Canada | Forrest Kerr | CAN0002145 | 195 | 56.7172 | -130.6866 | Hydro |  |  |  |  | AltaGas | Natural Resources Canada | http://ftp.maps.canada.ca/pub/nacei_cnaie/energy_infrastructure/PowerPlantsAllGE100MW_NorthAmerica_201708.xlsx | Natural Resources Canada | 50056 | 2017 | [5 empty] | 924.6301
| CAN | Canada | Fort Frances | CAN0007862 | 9.4 | 48.6091 | -93.4023 | Hydro |  |  |  |  | H2O Power LP | Natural Resources Canada | ftp://ftp.maps.canada.ca/pub/nacei_cnaie/energy_infrastructure/PowerPlantsRenewGE1MW_NorthAmerica_201708.xlsx | Natural Resources Canada |  | 2017 | [5 empty] | 44.5719
| CAN | Canada | Fort Saskatchewan (TransAlta) | CAN0002048 | 118 | 53.736 | -113.1734 | Gas |  |  |  |  | TransAlta (30%) / Strongwater Energy Ltd (70%) | Natural Resources Canada | http://ftp.maps.canada.ca/pub/nacei_cnaie/energy_infrastructure/PowerPlantsAllGE100MW_NorthAmerica_201708.xlsx | Natural Resources Canada |  | 2017 | [5 empty] | 365.9023
| CAN | Canada | Fort William | CAN0007863 | 10.9 | 48.3603 | -89.2536 | Solar |  |  |  |  | Not Reported | Natural Resources Canada | ftp://ftp.maps.canada.ca/pub/nacei_cnaie/energy_infrastructure/PowerPlantsRenewGE1MW_NorthAmerica_201708.xlsx | Natural Resources Canada |  | 2013 | [5 empty] | 11.2386
| CAN | Canada | Foster Creek | CAN1060303 | 80 | 55.0674 | -110.536 | Gas |  |  |  | 2003 | AbitibiBowater | Canadian Power Plant Database | http://www.cbc.ca/news2/interactives/database-cdnpowerplants/?appSession=37157089528396396394056638291117802843348425060575648208153793135366829336033758248443548607051384464831349653596564231536607108 | GEODB | 49053 | [6 empty] | 248.0694
| CAN | Canada | Fotolight | CAN0007864 | 10 | 44.0199 | -77.094 | Solar |  |  |  |  | Axium Foto Light LP | Natural Resources Canada | ftp://ftp.maps.canada.ca/pub/nacei_cnaie/energy_infrastructure/PowerPlantsRenewGE1MW_NorthAmerica_201708.xlsx | Natural Resources Canada | 68407 | 2017 | [5 empty] | 10.3106
| CAN | Canada | Fourth Lake | CAN0007865 | 2.2 | 44.3696 | -65.7193 | Hydro | [5 empty] | Natural Resources Canada | ftp://ftp.maps.canada.ca/pub/nacei_cnaie/energy_infrastructure/PowerPlantsRenewGE1MW_NorthAmerica_201708.xlsx | Natural Resources Canada | 28489 | 2000 | [5 empty] | 10.4317
| CAN | Canada | Frampton | CAN0007866 | 24 | 46.4445 | -70.737 | Wind | [5 empty] | Natural Resources Canada | ftp://ftp.maps.canada.ca/pub/nacei_cnaie/energy_infrastructure/PowerPlantsRenewGE1MW_NorthAmerica_201708.xlsx | Natural Resources Canada | 63698 | 2016 | [5 empty] | 44.5789
| CAN | Canada | Frankford | CAN0007867 | 3 | 44.1865 | -77.5945 | Hydro | [5 empty] | Natural Resources Canada | ftp://ftp.maps.canada.ca/pub/nacei_cnaie/energy_infrastructure/PowerPlantsRenewGE1MW_NorthAmerica_201708.xlsx | Natural Resources Canada | 28985 | 2017 | [5 empty] | 14.2251
| CAN | Canada | Fraser | CAN0007868 | 2.9 | 47.841 | -69.5317 | Hydro |  |  |  |  | Hydro-Fraser Inc | Natural Resources Canada | ftp://ftp.maps.canada.ca/pub/nacei_cnaie/energy_infrastructure/PowerPlantsRenewGE1MW_NorthAmerica_201708.xlsx | Natural Resources Canada | 57509 | 2017 | [5 empty] | 13.7509
| CAN | Canada | Fraser Lake Biomass | CAN0008598 | 12 | 54.0673 | -124.7484 | Biomass |  |  |  |  | West Fraser Mills Ltd | Natural Resources Canada | ftp://ftp.maps.canada.ca/pub/nacei_cnaie/energy_infrastructure/PowerPlantsRenewGE1MW_NorthAmerica_201708.xlsx | Natural Resources Canada |  | 2017 | [5 empty] | 22.2765
| CAN | Canada | Fraser Richmond Soil & Fiber | CAN0007869 | 1 | 49.1597 | -123.0378 | Biomass |  |  |  |  | Harvest | Natural Resources Canada | ftp://ftp.maps.canada.ca/pub/nacei_cnaie/energy_infrastructure/PowerPlantsRenewGE1MW_NorthAmerica_201708.xlsx | Natural Resources Canada | 65469 | 2017 | [5 empty] | 1.8564
| CAN | Canada | Frogmore | CAN0007870 | 9.9 | 42.6069 | -80.6598 | Wind | [5 empty] | Natural Resources Canada | ftp://ftp.maps.canada.ca/pub/nacei_cnaie/energy_infrastructure/PowerPlantsRenewGE1MW_NorthAmerica_201708.xlsx | Natural Resources Canada | 58689 | 2016 | [5 empty] | 18.3888
| CAN | Canada | Front Line | CAN0007871 | 9 | 42.3964 | -81.8657 | Wind |  |  |  |  | Gengrowth | Natural Resources Canada | ftp://ftp.maps.canada.ca/pub/nacei_cnaie/energy_infrastructure/PowerPlantsRenewGE1MW_NorthAmerica_201708.xlsx | Natural Resources Canada | 58730 | 2016 | [5 empty] | 16.7171
| CAN | Canada | Frontenac | CAN0007872 | 2.2 | 45.4023 | -71.8984 | Hydro |  |  |  |  | Ville de Sherbrooke /Hydro Sherbrooke | Natural Resources Canada | ftp://ftp.maps.canada.ca/pub/nacei_cnaie/energy_infrastructure/PowerPlantsRenewGE1MW_NorthAmerica_201708.xlsx | Natural Resources Canada | 22695 | 2017 | [5 empty] | 10.4317
| CAN | Canada | Furry Creek | CAN0007873 | 10 | 49.5793 | -123.202 | Hydro |  |  |  |  | Furry Creek Power Ltd | Natural Resources Canada | ftp://ftp.maps.canada.ca/pub/nacei_cnaie/energy_infrastructure/PowerPlantsRenewGE1MW_NorthAmerica_201708.xlsx | Natural Resources Canada | 50924 | 2017 | [5 empty] | 47.4169
| CAN | Canada | G.M. Shrum | CAN0002146 | 2730 | 56.0148 | -122.1957 | Hydro |  |  |  |  | BC Hydro | Natural Resources Canada | http://ftp.maps.canada.ca/pub/nacei_cnaie/energy_infrastructure/PowerPlantsAllGE100MW_NorthAmerica_201708.xlsx | Natural Resources Canada | 14162 | 2017 | [5 empty] | 12944.8213
| CAN | Canada | GTAA Cogeneration | CAN1060359 | 90 | 43.6911 | -79.6105 | Gas |  |  |  | 2006 | Cartier Ã‰nergie | Canadian Power Plant Database | http://www.cbc.ca/news2/interactives/database-cdnpowerplants/?appSession=37157089528396396394056638291117802843348425060575648208153793135366829336033758248443548607051384464831349653596564231536607108 | WRI | [7 empty] | 279.0781
| CAN | Canada | Gaetz Brook | CAN0007875 | 2.3 | 44.7588 | -63.2043 | Wind | [5 empty] | Natural Resources Canada | ftp://ftp.maps.canada.ca/pub/nacei_cnaie/energy_infrastructure/PowerPlantsRenewGE1MW_NorthAmerica_201708.xlsx | Natural Resources Canada | 67906 | 2016 | [5 empty] | 4.2721
| CAN | Canada | Galetta | CAN0007876 | 1.6 | 45.4262 | -76.2537 | Hydro |  |  |  |  | Canadian Hydro Developers Inc | Natural Resources Canada | ftp://ftp.maps.canada.ca/pub/nacei_cnaie/energy_infrastructure/PowerPlantsRenewGE1MW_NorthAmerica_201708.xlsx | Natural Resources Canada | 45742 | 2017 | [5 empty] | 7.5867
| CAN | Canada | Ganaraska | CAN0007877 | 17.6 | 44.0197 | -78.581 | Wind |  |  |  |  | Ganaraska Wind Development Joint Venture | Natural Resources Canada | ftp://ftp.maps.canada.ca/pub/nacei_cnaie/energy_infrastructure/PowerPlantsRenewGE1MW_NorthAmerica_201708.xlsx | Natural Resources Canada | 61586 | 2016 | [5 empty] | 32.6912
| CAN | Canada | Gardiner Mines (Cape Breton University) | CAN0008599 | 5.4 | 46.195 | -60.0839 | Wind |  |  |  |  | Gardner Mines Wind Farm LP | Natural Resources Canada | ftp://ftp.maps.canada.ca/pub/nacei_cnaie/energy_infrastructure/PowerPlantsRenewGE1MW_NorthAmerica_201708.xlsx | Natural Resources Canada |  | 2016 | [5 empty] | 10.0303
| CAN | Canada | Gartshore | CAN0007878 | 23 | 47.2402 | -84.5835 | Hydro |  |  |  |  | Brookfield Renewable Power Inc | Natural Resources Canada | ftp://ftp.maps.canada.ca/pub/nacei_cnaie/energy_infrastructure/PowerPlantsRenewGE1MW_NorthAmerica_201708.xlsx | Natural Resources Canada | 21369 | 2017 | [5 empty] | 109.0589
| CAN | Canada | Gatineau (Bowater) | CAN0007879 | 15 | 45.4792 | -75.6552 | Biomass | [5 empty] | Natural Resources Canada | ftp://ftp.maps.canada.ca/pub/nacei_cnaie/energy_infrastructure/PowerPlantsRenewGE1MW_NorthAmerica_201708.xlsx | Natural Resources Canada |  | 2017 | [5 empty] | 27.8457
| CAN | Canada | Geisler Falls / Corkery Falls | CAN0007880 | 2.9 | 45.9879 | -79.419 | Hydro |  |  |  |  | Carlisle LP No. 1 | Natural Resources Canada | ftp://ftp.maps.canada.ca/pub/nacei_cnaie/energy_infrastructure/PowerPlantsRenewGE1MW_NorthAmerica_201708.xlsx | Natural Resources Canada |  | 2017 | [5 empty] | 13.7509
| CAN | Canada | Genesee | CAN0002049 | 1376 | 53.3446 | -114.3049 | Coal |  |  |  |  | Capital Power & TransAlta | Natural Resources Canada | http://ftp.maps.canada.ca/pub/nacei_cnaie/energy_infrastructure/PowerPlantsAllGE100MW_NorthAmerica_201708.xlsx | Natural Resources Canada | 19074 | 2017 | [5 empty] | 9112.9726
| CAN | Canada | Gesner | CAN0007881 | 10 | 42.5193 | -81.7571 | Wind | [5 empty] | Natural Resources Canada | ftp://ftp.maps.canada.ca/pub/nacei_cnaie/energy_infrastructure/PowerPlantsRenewGE1MW_NorthAmerica_201708.xlsx | Natural Resources Canada |  | 2016 | [5 empty] | 18.5746
| CAN | Canada | Ghost | CAN0007882 | 51 | 51.2188 | -114.7078 | Hydro |  |  |  |  | TransAlta (100%) | Natural Resources Canada | ftp://ftp.maps.canada.ca/pub/nacei_cnaie/energy_infrastructure/PowerPlantsRenewGE1MW_NorthAmerica_201708.xlsx | Natural Resources Canada | 34860 | 2017 | [5 empty] | 241.8263
| CAN | Canada | Ghost Pine | CAN0007883 | 81.6 | 51.8723 | -113.3181 | Wind |  |  |  |  | Finavera | Natural Resources Canada | ftp://ftp.maps.canada.ca/pub/nacei_cnaie/energy_infrastructure/PowerPlantsRenewGE1MW_NorthAmerica_201708.xlsx | Natural Resources Canada | 56941 | 2016 | [5 empty] | 151.5684
| CAN | Canada | Gisborne | CAN0007884 | 3.5 | 46.5677 | -60.5252 | Hydro | [5 empty] | Natural Resources Canada | ftp://ftp.maps.canada.ca/pub/nacei_cnaie/energy_infrastructure/PowerPlantsRenewGE1MW_NorthAmerica_201708.xlsx | Natural Resources Canada | 28487 | 2000 | [5 empty] | 16.5959
| CAN | Canada | Gitchi Animki Bezhig | CAN0007885 | 8.9 | 48.6439 | -85.7659 | Hydro |  |  |  |  | Pic Mobert Hydro Inc | Natural Resources Canada | ftp://ftp.maps.canada.ca/pub/nacei_cnaie/energy_infrastructure/PowerPlantsRenewGE1MW_NorthAmerica_201708.xlsx | Natural Resources Canada | 57544 | 2017 | [5 empty] | 42.2011
| CAN | Canada | Gitchi Animki Niizh | CAN0007886 | 10 | 48.5977 | -85.8779 | Hydro |  |  |  |  | Pic Mobert Hydro Inc | Natural Resources Canada | ftp://ftp.maps.canada.ca/pub/nacei_cnaie/energy_infrastructure/PowerPlantsRenewGE1MW_NorthAmerica_201708.xlsx | Natural Resources Canada | 64509 | 2017 | [5 empty] | 47.4169
| CAN | Canada | Gitzler Falls | CAN0007887 | 1.2 | 46.0022 | -79.4247 | Hydro |  |  |  |  | Carlisle Ltd Partnership | Natural Resources Canada | ftp://ftp.maps.canada.ca/pub/nacei_cnaie/energy_infrastructure/PowerPlantsRenewGE1MW_NorthAmerica_201708.xlsx | Natural Resources Canada | 33064 | 2016 | [5 empty] | 5.69
| CAN | Canada | Glace Bay / Donkin | CAN0007888 | 1.6 | 46.218 | -59.981 | Wind | [5 empty] | Natural Resources Canada | ftp://ftp.maps.canada.ca/pub/nacei_cnaie/energy_infrastructure/PowerPlantsRenewGE1MW_NorthAmerica_201708.xlsx | Natural Resources Canada |  | 2016 | [5 empty] | 2.9719
| CAN | Canada | Glen Dhu | CAN0007889 | 62.1 | 45.6467 | -62.2216 | Wind | [5 empty] | Natural Resources Canada | ftp://ftp.maps.canada.ca/pub/nacei_cnaie/energy_infrastructure/PowerPlantsRenewGE1MW_NorthAmerica_201708.xlsx | Natural Resources Canada | 58113 | 2016 | [5 empty] | 115.348
| CAN | Canada | Glen Miller | CAN0007890 | 8 | 44.1525 | -77.5819 | Hydro |  |  |  |  | Glen Miller Power LP | Natural Resources Canada | ftp://ftp.maps.canada.ca/pub/nacei_cnaie/energy_infrastructure/PowerPlantsRenewGE1MW_NorthAmerica_201708.xlsx | Natural Resources Canada | 49043 | 2017 | [5 empty] | 37.9335
| CAN | Canada | Glenarm | CAN0007891 | 10 | 44.4633 | -78.9662 | Solar |  |  |  |  | Csi Glenarm LP | Natural Resources Canada | ftp://ftp.maps.canada.ca/pub/nacei_cnaie/energy_infrastructure/PowerPlantsRenewGE1MW_NorthAmerica_201708.xlsx | Natural Resources Canada | 68873 | 2017 | [5 empty] | 10.3106
| CAN | Canada | Glenford | CAN0007892 | 5 | 46.8385 | -71.9405 | Hydro |  |  |  |  | Algonquin Power | Natural Resources Canada | ftp://ftp.maps.canada.ca/pub/nacei_cnaie/energy_infrastructure/PowerPlantsRenewGE1MW_NorthAmerica_201708.xlsx | Natural Resources Canada |  | 2017 | [5 empty] | 23.7085
| CAN | Canada | Gold River | CAN0007893 | 90 | 49.6827 | -126.1253 | Biomass |  |  |  |  | Green Island Energy | Natural Resources Canada | ftp://ftp.maps.canada.ca/pub/nacei_cnaie/energy_infrastructure/PowerPlantsRenewGE1MW_NorthAmerica_201708.xlsx | Natural Resources Canada | 16338 | 2015 | [5 empty] | 167.0739
| CAN | Canada | Golden | CAN0007894 | 8 | 51.3047 | -116.9761 | Biomass |  |  |  |  | Louisiana-Pacific Canada Engineered Wood Products Ltd | Natural Resources Canada | ftp://ftp.maps.canada.ca/pub/nacei_cnaie/energy_infrastructure/PowerPlantsRenewGE1MW_NorthAmerica_201708.xlsx | Natural Resources Canada | 19836 | 2017 | [5 empty] | 14.851
| CAN | Canada | Goldlight | CAN0007895 | 10 | 44.2878 | -79.2936 | Solar |  |  |  |  | Goldlight LP | Natural Resources Canada | ftp://ftp.maps.canada.ca/pub/nacei_cnaie/energy_infrastructure/PowerPlantsRenewGE1MW_NorthAmerica_201708.xlsx | Natural Resources Canada | 67200 | 2017 | [5 empty] | 10.3106
| CAN | Canada | Goodlight | CAN0007896 | 10 | 44.5117 | -78.992 | Solar |  |  |  |  | Goodlight LP | Natural Resources Canada | ftp://ftp.maps.canada.ca/pub/nacei_cnaie/energy_infrastructure/PowerPlantsRenewGE1MW_NorthAmerica_201708.xlsx | Natural Resources Canada | 68404 | 2017 | [5 empty] | 10.3106
| CAN | Canada | Goreway | CAN0002050 | 875 | 43.7465 | -79.6799 | Gas |  |  |  |  | Goreway Station Partnership | Natural Resources Canada | http://ftp.maps.canada.ca/pub/nacei_cnaie/energy_infrastructure/PowerPlantsAllGE100MW_NorthAmerica_201708.xlsx | Natural Resources Canada | 46190 | 2017 | [5 empty] | 2713.2589
| CAN | Canada | Gosfield | CAN0007897 | 50.6 | 42.1269 | -82.6835 | Wind |  |  |  |  | Gosfield Wind LP | Natural Resources Canada | ftp://ftp.maps.canada.ca/pub/nacei_cnaie/energy_infrastructure/PowerPlantsRenewGE1MW_NorthAmerica_201708.xlsx | Natural Resources Canada | 59208 | 2016 | [5 empty] | 93.9873
| CAN | Canada | Goshen | CAN0002147 | 102.4 | 43.2986 | -81.6144 | Wind |  |  |  |  | Goshen Wind LP | Natural Resources Canada | http://ftp.maps.canada.ca/pub/nacei_cnaie/energy_infrastructure/PowerPlantsAllGE100MW_NorthAmerica_201708.xlsx | Natural Resources Canada | 65423 | 2016 | [5 empty] | 190.2035
| CAN | Canada | Goulais | CAN0007899 | 25.3 | 46.6615 | -84.3587 | Wind |  |  |  |  | Chi-Wiikwedong LP | Natural Resources Canada | ftp://ftp.maps.canada.ca/pub/nacei_cnaie/energy_infrastructure/PowerPlantsRenewGE1MW_NorthAmerica_201708.xlsx | Natural Resources Canada | 67073 | 2016 | [5 empty] | 46.9936
| CAN | Canada | Gracey | CAN0007900 | 10 | 42.2718 | -82.4882 | Wind | [5 empty] | Natural Resources Canada | ftp://ftp.maps.canada.ca/pub/nacei_cnaie/energy_infrastructure/PowerPlantsRenewGE1MW_NorthAmerica_201708.xlsx | Natural Resources Canada | 61809 | 2016 | [5 empty] | 18.5746
| CAN | Canada | Grand Bend | CAN0007901 | 99.3 | 43.3937 | -81.6578 | Wind |  |  |  |  | Grand Bend Wind LP | Natural Resources Canada | ftp://ftp.maps.canada.ca/pub/nacei_cnaie/energy_infrastructure/PowerPlantsRenewGE1MW_NorthAmerica_201708.xlsx | Natural Resources Canada | 66873 | 2016 | [5 empty] | 184.4454
| CAN | Canada | Grand Falls | CAN0007902 | 75 | 48.9254 | -55.6678 | Hydro | [5 empty] | Natural Resources Canada | ftp://ftp.maps.canada.ca/pub/nacei_cnaie/energy_infrastructure/PowerPlantsRenewGE1MW_NorthAmerica_201708.xlsx | Natural Resources Canada | 27399 | 2017 | [5 empty] | 355.627
| CAN | Canada | Grand Falls / Grand Sault | CAN0007903 | 66 | 47.0429 | -67.7369 | Hydro | [5 empty] | Natural Resources Canada | ftp://ftp.maps.canada.ca/pub/nacei_cnaie/energy_infrastructure/PowerPlantsRenewGE1MW_NorthAmerica_201708.xlsx | Natural Resources Canada |  | 2017 | [5 empty] | 312.9517
| CAN | Canada | Grand Rapids | CAN0002148 | 479 | 53.16 | -99.2863 | Hydro | [5 empty] | Natural Resources Canada | http://ftp.maps.canada.ca/pub/nacei_cnaie/energy_infrastructure/PowerPlantsAllGE100MW_NorthAmerica_201708.xlsx | Natural Resources Canada | 25498 | 2017 | [5 empty] | 2271.2709
| CAN | Canada | Grand Renewable Energy Park | CAN0002149 | 149 | 42.8814 | -79.7879 | Wind |  |  |  |  | Grand Renewable Wind LP | Natural Resources Canada | http://ftp.maps.canada.ca/pub/nacei_cnaie/energy_infrastructure/PowerPlantsAllGE100MW_NorthAmerica_201708.xlsx | Natural Resources Canada |  | 2016 | [5 empty] | 276.7609
| CAN | Canada | Grand Renewable Energy Park | CAN0002150 | 100 | 42.8883 | -79.819 | Solar |  |  |  |  | Grand Renewable Solar LP | Natural Resources Canada | http://ftp.maps.canada.ca/pub/nacei_cnaie/energy_infrastructure/PowerPlantsAllGE100MW_NorthAmerica_201708.xlsx | Natural Resources Canada |  | 2017 | [5 empty] | 103.1061
| CAN | Canada | Grand Valley I / II | CAN0007907 | 19.8 | 44.0078 | -80.3556 | Wind |  |  |  |  | Grand Valley 1 LP | Natural Resources Canada | ftp://ftp.maps.canada.ca/pub/nacei_cnaie/energy_infrastructure/PowerPlantsRenewGE1MW_NorthAmerica_201708.xlsx | Natural Resources Canada |  | 2016 | [5 empty] | 36.7776
| CAN | Canada | Grand Valley III | CAN0007908 | 40.1 | 43.9294 | -80.3437 | Wind |  |  |  |  | Grand Valley 2 LP | Natural Resources Canada | ftp://ftp.maps.canada.ca/pub/nacei_cnaie/energy_infrastructure/PowerPlantsRenewGE1MW_NorthAmerica_201708.xlsx | Natural Resources Canada |  | 2016 | [5 empty] | 74.484
| CAN | Canada | Grand-MÃ¨re | CAN0007911 | 67 | 46.6152 | -72.6793 | Hydro |  |  |  |  | Hydro-QuÃ©bec | Natural Resources Canada | ftp://ftp.maps.canada.ca/pub/nacei_cnaie/energy_infrastructure/PowerPlantsRenewGE1MW_NorthAmerica_201708.xlsx | Natural Resources Canada | 22620 | 2017 | [5 empty] | 317.6934
| CAN | Canada | Grande Prairie EcoPower | CAN0007909 | 25 | 55.1602 | -118.8184 | Biomass |  |  |  |  | Canadian Gas and Electric | Natural Resources Canada | ftp://ftp.maps.canada.ca/pub/nacei_cnaie/energy_infrastructure/PowerPlantsRenewGE1MW_NorthAmerica_201708.xlsx | Natural Resources Canada |  | 2017 | [5 empty] | 46.4094
| CAN | Canada | Grande-Dame | CAN0007910 | 1.7 | 45.2727 | -72.1054 | Hydro |  |  |  |  | Ville de Magog | Natural Resources Canada | ftp://ftp.maps.canada.ca/pub/nacei_cnaie/energy_infrastructure/PowerPlantsRenewGE1MW_NorthAmerica_201708.xlsx | Natural Resources Canada |  | 2017 | [5 empty] | 8.0609
| CAN | Canada | Grandview | CAN1060348 | 90 | 45.2727 | -66.0677 | Gas |  |  |  | 2004 | Hydro Quebec | Canadian Power Plant Database | http://www.cbc.ca/news2/interactives/database-cdnpowerplants/?appSession=37157089528396396394056638291117802843348425060575648208153793135366829336033758248443548607051384464831349653596564231536607108 | WRI | 51978 | [6 empty] | 279.0781
| CAN | Canada | Granite Canal | CAN0007912 | 41 | 48.1966 | -56.8152 | Hydro | [5 empty] | Natural Resources Canada | ftp://ftp.maps.canada.ca/pub/nacei_cnaie/energy_infrastructure/PowerPlantsRenewGE1MW_NorthAmerica_201708.xlsx | Natural Resources Canada | 47166 | 2017 | [5 empty] | 194.4094
| CAN | Canada | Great Falls | CAN0002151 | 129 | 50.4616 | -96.0095 | Hydro | [5 empty] | Natural Resources Canada | http://ftp.maps.canada.ca/pub/nacei_cnaie/energy_infrastructure/PowerPlantsAllGE100MW_NorthAmerica_201708.xlsx | Natural Resources Canada | 25503 | 2017 | [5 empty] | 611.6784
| CAN | Canada | Green Acres | CAN0007914 | 2 | 50.9061 | -112.708 | Solar |  |  |  |  | Private | Natural Resources Canada | ftp://ftp.maps.canada.ca/pub/nacei_cnaie/energy_infrastructure/PowerPlantsRenewGE1MW_NorthAmerica_201708.xlsx | Natural Resources Canada |  | 2015 | [5 empty] | 2.0621
| CAN | Canada | Green River | CAN0007915 | 3 | 47.4684 | -68.2354 | Hydro |  |  |  |  | Edmunston Energy | Natural Resources Canada | ftp://ftp.maps.canada.ca/pub/nacei_cnaie/energy_infrastructure/PowerPlantsRenewGE1MW_NorthAmerica_201708.xlsx | Natural Resources Canada | 19078 | 2010 | [5 empty] | 14.2251
| CAN | Canada | Greenfield | CAN0007916 | 3.2 | 45.3467 | -63.139 | Wind | [5 empty] | Natural Resources Canada | ftp://ftp.maps.canada.ca/pub/nacei_cnaie/energy_infrastructure/PowerPlantsRenewGE1MW_NorthAmerica_201708.xlsx | Natural Resources Canada | 70448 | 2016 | [5 empty] | 5.9439
| CAN | Canada | Greenfield Energy Centre | CAN0002051 | 1005 | 42.7701 | -82.4528 | Gas |  |  |  |  | Greenfield Energy Centre LP | Natural Resources Canada | http://ftp.maps.canada.ca/pub/nacei_cnaie/energy_infrastructure/PowerPlantsAllGE100MW_NorthAmerica_201708.xlsx | Natural Resources Canada | 54244 | 2017 | [5 empty] | 3116.3716
| CAN | Canada | Greenwich | CAN0007917 | 98.9 | 48.7606 | -88.7667 | Wind |  |  |  |  | Greenwich Wind Farm LP | Natural Resources Canada | ftp://ftp.maps.canada.ca/pub/nacei_cnaie/energy_infrastructure/PowerPlantsRenewGE1MW_NorthAmerica_201708.xlsx | Natural Resources Canada | 59204 | 2016 | [5 empty] | 183.7024
| CAN | Canada | Grey Highlands | CAN0007918 | 18.5 | 44.3085 | -80.3138 | Wind |  |  |  |  | Grey Highlands Clean Energy Development LP | Natural Resources Canada | ftp://ftp.maps.canada.ca/pub/nacei_cnaie/energy_infrastructure/PowerPlantsRenewGE1MW_NorthAmerica_201708.xlsx | Natural Resources Canada | 60670 | 2016 | [5 empty] | 34.3629
| CAN | Canada | Grey Highlands Zero Emission People (Zep) | CAN0008600 | 10 | 44.314 | -80.289 | Wind |  |  |  |  | Capstone Infrastructure Corp 50% | Natural Resources Canada | ftp://ftp.maps.canada.ca/pub/nacei_cnaie/energy_infrastructure/PowerPlantsRenewGE1MW_NorthAmerica_201708.xlsx | Natural Resources Canada |  | 2016 | [5 empty] | 18.5746
| CAN | Canada | Grimsby Bioreactor | CAN0007919 | 1 | 43.1474 | -79.5389 | Biomass |  |  |  |  | Grimsby Energy Inc | Natural Resources Canada | ftp://ftp.maps.canada.ca/pub/nacei_cnaie/energy_infrastructure/PowerPlantsRenewGE1MW_NorthAmerica_201708.xlsx | Natural Resources Canada |  | 2017 | [5 empty] | 1.8564
| CAN | Canada | Gros Morne I | CAN0002262 | 100.5 | 49.181 | -65.4615 | Wind |  |  |  |  | Innergex Inc (38%) / TransCanada (42%) | Natural Resources Canada | http://ftp.maps.canada.ca/pub/nacei_cnaie/energy_infrastructure/PowerPlantsAllGE100MW_NorthAmerica_201708.xlsx | Natural Resources Canada | 53568 | 2016 | [5 empty] | 186.6743
| CAN | Canada | Gros-Morne II | CAN0002152 | 111 | 49.2202 | -65.4207 | Wind |  |  |  |  | Innergex Inc (38%) / TransCanada (42%) | Natural Resources Canada | http://ftp.maps.canada.ca/pub/nacei_cnaie/energy_infrastructure/PowerPlantsAllGE100MW_NorthAmerica_201708.xlsx | Natural Resources Canada |  | 2016 | [5 empty] | 206.1776
| CAN | Canada | Gulch | CAN0007921 | 7 | 44.5672 | -65.6346 | Hydro |  |  |  |  | Nova Scotia Power Inc | Natural Resources Canada | ftp://ftp.maps.canada.ca/pub/nacei_cnaie/energy_infrastructure/PowerPlantsRenewGE1MW_NorthAmerica_201708.xlsx | Natural Resources Canada | 28492 | 2014 | [5 empty] | 33.1918
| CAN | Canada | Gunn's Hill | CAN0007922 | 18 | 43.0858 | -80.7142 | Wind |  |  |  |  | Gunn's Hill LP | Natural Resources Canada | ftp://ftp.maps.canada.ca/pub/nacei_cnaie/energy_infrastructure/PowerPlantsRenewGE1MW_NorthAmerica_201708.xlsx | Natural Resources Canada | 68046 | 2016 | [5 empty] | 33.4342
| CAN | Canada | H R Milner | CAN0002052 | 150 | 54.0071 | -119.1032 | Coal |  |  |  |  | Maxim Power Corp | Natural Resources Canada | http://ftp.maps.canada.ca/pub/nacei_cnaie/energy_infrastructure/PowerPlantsAllGE100MW_NorthAmerica_201708.xlsx | Natural Resources Canada | 12752 | 2016 | [5 empty] | 993.42
| CAN | Canada | HAF Energy | CAN0007923 | 9 | 43.122 | -79.7108 | Wind |  |  |  |  | Vineland Power Inc | Natural Resources Canada | ftp://ftp.maps.canada.ca/pub/nacei_cnaie/energy_infrastructure/PowerPlantsRenewGE1MW_NorthAmerica_201708.xlsx | Natural Resources Canada | 67450 | 2016 | [5 empty] | 16.7171
| CAN | Canada | HPG Site A | CAN0007956 | 2 | 43.9294 | -78.5454 | Solar |  |  |  |  | Potentia Solar 14 LP | Natural Resources Canada | ftp://ftp.maps.canada.ca/pub/nacei_cnaie/energy_infrastructure/PowerPlantsRenewGE1MW_NorthAmerica_201708.xlsx | Natural Resources Canada |  | 2017 | [5 empty] | 2.0621
| CAN | Canada | Haa-ak-suuk Creek Hydro | CAN0008602 | 6 | 49.2479 | -125.3837 | Hydro |  |  |  |  | Haa-ak-suuk Creek Hydro LP | Natural Resources Canada | ftp://ftp.maps.canada.ca/pub/nacei_cnaie/energy_infrastructure/PowerPlantsRenewGE1MW_NorthAmerica_201708.xlsx | Natural Resources Canada | 65544 | 2017 | [5 empty] | 28.4502
| CAN | Canada | Hagues Reach | CAN0007924 | 4 | 44.2752 | -77.7954 | Hydro | [5 empty] | Natural Resources Canada | ftp://ftp.maps.canada.ca/pub/nacei_cnaie/energy_infrastructure/PowerPlantsRenewGE1MW_NorthAmerica_201708.xlsx | Natural Resources Canada | 28989 | 2017 | [5 empty] | 18.9668
| CAN | Canada | Halkirk | CAN0002153 | 149.4 | 52.2609 | -112.0271 | Wind |  |  |  |  | Capital Power | Natural Resources Canada | http://ftp.maps.canada.ca/pub/nacei_cnaie/energy_infrastructure/PowerPlantsAllGE100MW_NorthAmerica_201708.xlsx | Natural Resources Canada | 58983 | 2016 | [5 empty] | 277.5039
| CAN | Canada | Halton Hills | CAN0002053 | 712 | 43.5613 | -79.8447 | Gas |  |  |  |  | TransCanada Corp | Natural Resources Canada | http://ftp.maps.canada.ca/pub/nacei_cnaie/energy_infrastructure/PowerPlantsAllGE100MW_NorthAmerica_201708.xlsx | Natural Resources Canada | 56598 | 2017 | [5 empty] | 2207.8175
| CAN | Canada | Hamilton (Digester Gas) Cogenertion | CAN0007926 | 1.6 | 43.2534 | -79.77 | Biomass |  |  |  |  | Hamilton Renewable Power Inc | Natural Resources Canada | ftp://ftp.maps.canada.ca/pub/nacei_cnaie/energy_infrastructure/PowerPlantsRenewGE1MW_NorthAmerica_201708.xlsx | Natural Resources Canada |  | 2017 | [5 empty] | 2.9702
| CAN | Canada | Hanna Chute | CAN0007927 | 1 | 45.0008 | -79.2977 | Hydro | [5 empty] | Natural Resources Canada | ftp://ftp.maps.canada.ca/pub/nacei_cnaie/energy_infrastructure/PowerPlantsRenewGE1MW_NorthAmerica_201708.xlsx | Natural Resources Canada | 28988 | 2017 | [5 empty] | 4.7417
| CAN | Canada | Hardwood Lands Community Wind Project | CAN0008603 | 6 | 45.0892 | -63.5178 | Wind |  |  |  |  | WEB Windenergie AG | Natural Resources Canada | ftp://ftp.maps.canada.ca/pub/nacei_cnaie/energy_infrastructure/PowerPlantsRenewGE1MW_NorthAmerica_201708.xlsx | Natural Resources Canada | 67674 | 2016 | [5 empty] | 11.1447
| CAN | Canada | Hardwoods | CAN1060368 | 54 | 47.4166 | -53.5314 | Gas |  |  |  | 1977 | TransCanada | Canadian Power Plant Database | http://www.cbc.ca/news2/interactives/database-cdnpowerplants/?appSession=37157089528396396394056638291117802843348425060575648208153793135366829336033758248443548607051384464831349653596564231536607108 | WRI | 27651 | [6 empty] | 167.4468
| CAN | Canada | Harmac | CAN0007928 | 55 | 49.1385 | -123.8571 | Biomass |  |  |  |  | Nanaimo Forest Products Ltd | Natural Resources Canada | ftp://ftp.maps.canada.ca/pub/nacei_cnaie/energy_infrastructure/PowerPlantsRenewGE1MW_NorthAmerica_201708.xlsx | Natural Resources Canada | 25339 | 2017 | [5 empty] | 102.1007
| CAN | Canada | Harmon | CAN0002154 | 220 | 50.1112 | -82.2081 | Hydro |  |  |  |  | Ontario Power Generation | Natural Resources Canada | http://ftp.maps.canada.ca/pub/nacei_cnaie/energy_infrastructure/PowerPlantsAllGE100MW_NorthAmerica_201708.xlsx | Natural Resources Canada | 28986 | 2017 | [5 empty] | 1043.1724
| CAN | Canada | Harris | CAN0007930 | 12 | 47.9572 | -84.8303 | Hydro |  |  |  |  | Brookfield Renewable Power Inc | Natural Resources Canada | ftp://ftp.maps.canada.ca/pub/nacei_cnaie/energy_infrastructure/PowerPlantsRenewGE1MW_NorthAmerica_201708.xlsx | Natural Resources Canada | 21371 | 2017 | [5 empty] | 56.9003
| CAN | Canada | Harrow | CAN0007931 | 39.6 | 42.0323 | -82.9618 | Wind | [5 empty] | Natural Resources Canada | ftp://ftp.maps.canada.ca/pub/nacei_cnaie/energy_infrastructure/PowerPlantsRenewGE1MW_NorthAmerica_201708.xlsx | Natural Resources Canada | 57003 | 2016 | [5 empty] | 73.5553
| CAN | Canada | Hart-Jaune | CAN0007932 | 51 | 51.7849 | -67.9119 | Hydro |  |  |  |  | Hydro-QuÃ©bec | Natural Resources Canada | ftp://ftp.maps.canada.ca/pub/nacei_cnaie/energy_infrastructure/PowerPlantsRenewGE1MW_NorthAmerica_201708.xlsx | Natural Resources Canada | 22621 | 2017 | [5 empty] | 241.8263
| CAN | Canada | Hartland LFG | CAN0007933 | 2 | 48.5392 | -123.4624 | Biomass |  |  |  |  | Capital Regional District | Natural Resources Canada | ftp://ftp.maps.canada.ca/pub/nacei_cnaie/energy_infrastructure/PowerPlantsRenewGE1MW_NorthAmerica_201708.xlsx | Natural Resources Canada | 51942 | 2017 | [5 empty] | 3.7128
| CAN | Canada | Hauer Creek | CAN0008604 | 2 | 52.9342 | -119.4562 | Hydro | [5 empty] | Natural Resources Canada | ftp://ftp.maps.canada.ca/pub/nacei_cnaie/energy_infrastructure/PowerPlantsRenewGE1MW_NorthAmerica_201708.xlsx | Natural Resources Canada | 70495 | 2017 | [5 empty] | 9.4834
| CAN | Canada | Haute-Yamaska-Roland Thibault Cogeneration | CAN0007934 | 3 | 45.4634 | -72.7809 | Biomass | [5 empty] | Natural Resources Canada | ftp://ftp.maps.canada.ca/pub/nacei_cnaie/energy_infrastructure/PowerPlantsRenewGE1MW_NorthAmerica_201708.xlsx | Natural Resources Canada |  | 2017 | [5 empty] | 5.5691
| CAN | Canada | Healey Falls | CAN0007935 | 18 | 44.373 | -77.7787 | Hydro |  |  |  |  | Ontario Power Generation Inc | Natural Resources Canada | ftp://ftp.maps.canada.ca/pub/nacei_cnaie/energy_infrastructure/PowerPlantsRenewGE1MW_NorthAmerica_201708.xlsx | Natural Resources Canada | 28987 | 2017 | [5 empty] | 85.3505
| CAN | Canada | Hearts Content | CAN0007936 | 3.5 | 47.8628 | -53.3758 | Hydro | [5 empty] | Natural Resources Canada | ftp://ftp.maps.canada.ca/pub/nacei_cnaie/energy_infrastructure/PowerPlantsRenewGE1MW_NorthAmerica_201708.xlsx | Natural Resources Canada | 27699 | 2014 | [5 empty] | 16.5959
| CAN | Canada | Hells Gate | CAN0007937 | 6.8 | 45.0466 | -64.4121 | Hydro | [5 empty] | Natural Resources Canada | ftp://ftp.maps.canada.ca/pub/nacei_cnaie/energy_infrastructure/PowerPlantsRenewGE1MW_NorthAmerica_201708.xlsx | Natural Resources Canada | 28490 | 2000 | [5 empty] | 32.2435
| CAN | Canada | Hermanville / Clearspring | CAN0007938 | 30 | 46.4543 | -62.3146 | Wind |  |  |  |  | PEI Energy Corp | Natural Resources Canada | ftp://ftp.maps.canada.ca/pub/nacei_cnaie/energy_infrastructure/PowerPlantsRenewGE1MW_NorthAmerica_201708.xlsx | Natural Resources Canada | 66046 | 2016 | [5 empty] | 55.7237
| CAN | Canada | Heywood | CAN0007939 | 7.2 | 43.199 | -79.2646 | Hydro |  |  |  |  | St. Catharines Hydro Generation Inc | Natural Resources Canada | ftp://ftp.maps.canada.ca/pub/nacei_cnaie/energy_infrastructure/PowerPlantsRenewGE1MW_NorthAmerica_201708.xlsx | Natural Resources Canada | 33455 | 2017 | [5 empty] | 34.1402
| CAN | Canada | Higgins Mountain | CAN0007940 | 3.6 | 45.5892 | -63.614 | Wind | [5 empty] | Natural Resources Canada | ftp://ftp.maps.canada.ca/pub/nacei_cnaie/energy_infrastructure/PowerPlantsRenewGE1MW_NorthAmerica_201708.xlsx | Natural Resources Canada | 56589 | 2016 | [5 empty] | 6.6868
| CAN | Canada | High Falls | CAN0007941 | 5.4 | 48.4434 | -92.3562 | Hydro |  |  |  |  | High Falls Development Partnership | Natural Resources Canada | ftp://ftp.maps.canada.ca/pub/nacei_cnaie/energy_infrastructure/PowerPlantsRenewGE1MW_NorthAmerica_201708.xlsx | Natural Resources Canada |  | 2015 | [5 empty] | 25.6051
| CAN | Canada | High Falls (LiÃ¨vre) | CAN0002155 | 114.1 | 45.8396 | -75.6456 | Hydro |  |  |  |  | Ã‰nergie La LiÃ¨vre Sec/Ã‰nergie Brookfield Inc | Natural Resources Canada | http://ftp.maps.canada.ca/pub/nacei_cnaie/energy_infrastructure/PowerPlantsAllGE100MW_NorthAmerica_201708.xlsx | Natural Resources Canada |  | 2017 | [5 empty] | 541.0271
| CAN | Canada | High Falls (OPG) | CAN0007943 | 3 | 44.9538 | -76.6087 | Hydro | [5 empty] | Natural Resources Canada | ftp://ftp.maps.canada.ca/pub/nacei_cnaie/energy_infrastructure/PowerPlantsRenewGE1MW_NorthAmerica_201708.xlsx | Natural Resources Canada | 28991 | 2017 | [5 empty] | 14.2251
| CAN | Canada | High Falls (Worthington) | CAN0007944 | 19.3 | 46.3792 | -81.5696 | Hydro | [5 empty] | Natural Resources Canada | ftp://ftp.maps.canada.ca/pub/nacei_cnaie/energy_infrastructure/PowerPlantsRenewGE1MW_NorthAmerica_201708.xlsx | Natural Resources Canada |  | 2000 | [5 empty] | 91.5147
| CAN | Canada | Hillside Boularderie | CAN0007945 | 4 | 46.2448 | -60.3488 | Wind | [5 empty] | Natural Resources Canada | ftp://ftp.maps.canada.ca/pub/nacei_cnaie/energy_infrastructure/PowerPlantsRenewGE1MW_NorthAmerica_201708.xlsx | Natural Resources Canada | 67282 | 2016 | [5 empty] | 7.4298
| CAN | Canada | Hinds Lake | CAN0007946 | 75 | 49.0825 | -57.2014 | Hydro | [5 empty] | Natural Resources Canada | ftp://ftp.maps.canada.ca/pub/nacei_cnaie/energy_infrastructure/PowerPlantsRenewGE1MW_NorthAmerica_201708.xlsx | Natural Resources Canada | 27658 | 2017 | [5 empty] | 355.627
| CAN | Canada | Hinton Pulp | CAN0007947 | 52 | 53.4153 | -117.5717 | Biomass | [5 empty] | Natural Resources Canada | ftp://ftp.maps.canada.ca/pub/nacei_cnaie/energy_infrastructure/PowerPlantsRenewGE1MW_NorthAmerica_201708.xlsx | Natural Resources Canada |  | 2000 | [5 empty] | 96.5316
| CAN | Canada | Hluey Lake (SNP) | CAN0007948 | 3 | 58.3547 | -130.256 | Hydro | [5 empty] | Natural Resources Canada | ftp://ftp.maps.canada.ca/pub/nacei_cnaie/energy_infrastructure/PowerPlantsRenewGE1MW_NorthAmerica_201708.xlsx | Natural Resources Canada |  | 2017 | [5 empty] | 14.2251
| CAN | Canada | Hogg | CAN0007949 | 18 | 47.2134 | -84.6188 | Hydro |  |  |  |  | Brookfield Renewable Power Inc | Natural Resources Canada | ftp://ftp.maps.canada.ca/pub/nacei_cnaie/energy_infrastructure/PowerPlantsRenewGE1MW_NorthAmerica_201708.xlsx | Natural Resources Canada | 21372 | 2017 | [5 empty] | 85.3505
| CAN | Canada | Hollingsworth | CAN0007950 | 23 | 47.9605 | -84.504 | Hydro |  |  |  |  | Brookfield Renewable Power Inc | Natural Resources Canada | ftp://ftp.maps.canada.ca/pub/nacei_cnaie/energy_infrastructure/PowerPlantsRenewGE1MW_NorthAmerica_201708.xlsx | Natural Resources Canada | 21373 | 2017 | [5 empty] | 109.0589
| CAN | Canada | Hollow Bridge | CAN0007951 | 5.3 | 45.0036 | -64.3764 | Hydro | [5 empty] | Natural Resources Canada | ftp://ftp.maps.canada.ca/pub/nacei_cnaie/energy_infrastructure/PowerPlantsRenewGE1MW_NorthAmerica_201708.xlsx | Natural Resources Canada | 28493 | 2000 | [5 empty] | 25.131
| CAN | Canada | Holyrood | CAN0002054 | 490 | 47.4532 | -53.0976 | Oil | [5 empty] | Natural Resources Canada | http://ftp.maps.canada.ca/pub/nacei_cnaie/energy_infrastructure/PowerPlantsAllGE100MW_NorthAmerica_201708.xlsx | Natural Resources Canada | 27655 | 2017 | [5 empty] | 1666.9198
| CAN | Canada | Horizon (CNRL) | CAN0002055 | 103 | 57.3393 | -111.7578 | Gas |  |  |  |  | CNRL Horizon | Natural Resources Canada | http://ftp.maps.canada.ca/pub/nacei_cnaie/energy_infrastructure/PowerPlantsAllGE100MW_NorthAmerica_201708.xlsx | Natural Resources Canada | 53849 | 2017 | [5 empty] | 319.3893
| CAN | Canada | Horse Chops | CAN0007952 | 8.3 | 47.132 | -52.9816 | Hydro | [5 empty] | Natural Resources Canada | ftp://ftp.maps.canada.ca/pub/nacei_cnaie/energy_infrastructure/PowerPlantsRenewGE1MW_NorthAmerica_201708.xlsx | Natural Resources Canada | 27701 | 2014 | [5 empty] | 39.3561
| CAN | Canada | Horseshoe | CAN0007953 | 14 | 51.118 | -115.0343 | Hydro |  |  |  |  | TransAlta (100%) | Natural Resources Canada | ftp://ftp.maps.canada.ca/pub/nacei_cnaie/energy_infrastructure/PowerPlantsRenewGE1MW_NorthAmerica_201708.xlsx | Natural Resources Canada | 34861 | 2017 | [5 empty] | 66.3837
| CAN | Canada | Hound Chute | CAN0007954 | 9 | 47.3047 | -79.6966 | Hydro |  |  |  |  | Umh Energy Partnership An Ontario General Partnership of Ontario Power Generation Inc and Umh Energy Inc | Natural Resources Canada | ftp://ftp.maps.canada.ca/pub/nacei_cnaie/energy_infrastructure/PowerPlantsRenewGE1MW_NorthAmerica_201708.xlsx | Natural Resources Canada | 28993 | 2017 | [5 empty] | 42.6752
| CAN | Canada | Howe Sound Pulp & Paper Corp | CAN0002156 | 112 | 49.522 | -123.4862 | Biomass | [5 empty] | Natural Resources Canada | http://ftp.maps.canada.ca/pub/nacei_cnaie/energy_infrastructure/PowerPlantsAllGE100MW_NorthAmerica_201708.xlsx | Natural Resources Canada |  | 2017 | [5 empty] | 207.9142
| CAN | Canada | Hull (Chute Des ChaudiÃ¨res) | CAN0007957 | 12 | 45.4235 | -75.7207 | Hydro |  |  |  |  | Energy Ottawa Inc | Natural Resources Canada | ftp://ftp.maps.canada.ca/pub/nacei_cnaie/energy_infrastructure/PowerPlantsRenewGE1MW_NorthAmerica_201708.xlsx | Natural Resources Canada |  | 2017 | [5 empty] | 56.9003
| CAN | Canada | Hull-2 | CAN0007958 | 27 | 45.4217 | -75.7197 | Hydro |  |  |  |  | Energy Ottawa Inc | Natural Resources Canada | ftp://ftp.maps.canada.ca/pub/nacei_cnaie/energy_infrastructure/PowerPlantsRenewGE1MW_NorthAmerica_201708.xlsx | Natural Resources Canada |  | 2017 | [5 empty] | 128.0257
| CAN | Canada | Humber Treatment Plant | CAN0007959 | 4.7 | 43.6333 | -79.4806 | Biomass | [5 empty] | Natural Resources Canada | ftp://ftp.maps.canada.ca/pub/nacei_cnaie/energy_infrastructure/PowerPlantsRenewGE1MW_NorthAmerica_201708.xlsx | Natural Resources Canada | 46518 | 2015 | [5 empty] | 8.725
| CAN | Canada | Huron | CAN0007960 | 9 | 44.3115 | -81.5463 | Wind | [5 empty] | Natural Resources Canada | ftp://ftp.maps.canada.ca/pub/nacei_cnaie/energy_infrastructure/PowerPlantsRenewGE1MW_NorthAmerica_201708.xlsx | Natural Resources Canada |  | 2016 | [5 empty] | 16.7171
| CAN | Canada | Hwy 101 Landfill | CAN0007961 | 2 | 44.8112 | -63.7758 | Biomass | [5 empty] | Natural Resources Canada | ftp://ftp.maps.canada.ca/pub/nacei_cnaie/energy_infrastructure/PowerPlantsRenewGE1MW_NorthAmerica_201708.xlsx | Natural Resources Canada |  | 2015 | [5 empty] | 3.7128
| CAN | Canada | Hystad | CAN0007962 | 6 | 52.8413 | -119.3524 | Hydro | [5 empty] | Natural Resources Canada | ftp://ftp.maps.canada.ca/pub/nacei_cnaie/energy_infrastructure/PowerPlantsRenewGE1MW_NorthAmerica_201708.xlsx | Natural Resources Canada | 54236 | 2017 | [5 empty] | 28.4502
| CAN | Canada | Illumination | CAN0007963 | 10 | 44.0636 | -78.8664 | Solar |  |  |  |  | Illumination LP | Natural Resources Canada | ftp://ftp.maps.canada.ca/pub/nacei_cnaie/energy_infrastructure/PowerPlantsRenewGE1MW_NorthAmerica_201708.xlsx | Natural Resources Canada | 68874 | 2017 | [5 empty] | 10.3106
| CAN | Canada | Index Energy Mills Road Corp | CAN0007964 | 17.8 | 43.8474 | -79.0249 | Biomass |  |  |  |  | Index Energy Mills Road Corp | Natural Resources Canada | ftp://ftp.maps.canada.ca/pub/nacei_cnaie/energy_infrastructure/PowerPlantsRenewGE1MW_NorthAmerica_201708.xlsx | Natural Resources Canada |  | 2017 | [5 empty] | 33.0435
| CAN | Canada | Ingersoll 1 | CAN0007965 | 9.5 | 43.088 | -80.8462 | Solar |  |  |  |  | Fiera Solar Ingersoll 1 LP | Natural Resources Canada | ftp://ftp.maps.canada.ca/pub/nacei_cnaie/energy_infrastructure/PowerPlantsRenewGE1MW_NorthAmerica_201708.xlsx | Natural Resources Canada |  | 2017 | [5 empty] | 9.7951
| CAN | Canada | Intercon Pulp Mill | CAN0007966 | 32 | 53.9235 | -122.6957 | Biomass | [5 empty] | Natural Resources Canada | ftp://ftp.maps.canada.ca/pub/nacei_cnaie/energy_infrastructure/PowerPlantsRenewGE1MW_NorthAmerica_201708.xlsx | Natural Resources Canada | 53677 | 2017 | [5 empty] | 59.4041
| CAN | Canada | Interlakes | CAN0007967 | 5 | 50.6335 | -115.1392 | Hydro |  |  |  |  | TransAlta (100%) | Natural Resources Canada | ftp://ftp.maps.canada.ca/pub/nacei_cnaie/energy_infrastructure/PowerPlantsRenewGE1MW_NorthAmerica_201708.xlsx | Natural Resources Canada | 34862 | 2017 | [5 empty] | 23.7085
| CAN | Canada | Iona Island Wwtp LFG | CAN0007968 | 4 | 49.2186 | -123.2015 | Biomass | [5 empty] | Natural Resources Canada | ftp://ftp.maps.canada.ca/pub/nacei_cnaie/energy_infrastructure/PowerPlantsRenewGE1MW_NorthAmerica_201708.xlsx | Natural Resources Canada | 21392 | 2015 | [5 empty] | 7.4255
| CAN | Canada | Irish Mountain | CAN0007969 | 2 | 45.4933 | -62.6245 | Wind | [5 empty] | Natural Resources Canada | ftp://ftp.maps.canada.ca/pub/nacei_cnaie/energy_infrastructure/PowerPlantsRenewGE1MW_NorthAmerica_201708.xlsx | Natural Resources Canada |  | 2016 | [5 empty] | 3.7149
| CAN | Canada | Iroquois Falls | CAN0002056 | 131 | 48.7692 | -80.6666 | Gas | [5 empty] | Natural Resources Canada | http://ftp.maps.canada.ca/pub/nacei_cnaie/energy_infrastructure/PowerPlantsAllGE100MW_NorthAmerica_201708.xlsx | Natural Resources Canada | 28331 | 2017 | [5 empty] | 406.2136
| CAN | Canada | Iroquois Falls | CAN0007970 | 29 | 48.7638 | -80.6688 | Hydro |  |  |  |  | H2O Power LP | Natural Resources Canada | ftp://ftp.maps.canada.ca/pub/nacei_cnaie/energy_infrastructure/PowerPlantsRenewGE1MW_NorthAmerica_201708.xlsx | Natural Resources Canada | 12307 | 2017 | [5 empty] | 137.5091
| CAN | Canada | Island Falls (H2O) | CAN0007971 | 38 | 49.5772 | -81.3821 | Hydro |  |  |  |  | H2O Power LP | Natural Resources Canada | ftp://ftp.maps.canada.ca/pub/nacei_cnaie/energy_infrastructure/PowerPlantsRenewGE1MW_NorthAmerica_201708.xlsx | Natural Resources Canada |  | 2017 | [5 empty] | 180.1843
| CAN | Canada | Island Falls (Sk) | CAN0002157 | 111 | 55.5284 | -102.3561 | Hydro |  |  |  |  | Saskatchewan Power Corp | Natural Resources Canada | http://ftp.maps.canada.ca/pub/nacei_cnaie/energy_infrastructure/PowerPlantsAllGE100MW_NorthAmerica_201708.xlsx | Natural Resources Canada | 32147 | 2016 | [5 empty] | 526.3279
| CAN | Canada | Island Generation | CAN0002057 | 275 | 50.0694 | -125.2815 | Gas |  |  |  |  | Capital Power | Natural Resources Canada | http://ftp.maps.canada.ca/pub/nacei_cnaie/energy_infrastructure/PowerPlantsAllGE100MW_NorthAmerica_201708.xlsx | Natural Resources Canada | 36653 | 2017 | [5 empty] | 852.7385
| CAN | Canada | Isle Madame | CAN0007973 | 2 | 45.569 | -61.0745 | Wind | [5 empty] | Natural Resources Canada | ftp://ftp.maps.canada.ca/pub/nacei_cnaie/energy_infrastructure/PowerPlantsRenewGE1MW_NorthAmerica_201708.xlsx | Natural Resources Canada | 65664 | 2016 | [5 empty] | 3.7149
| CAN | Canada | Isle-Maligne | CAN0002158 | 463.8 | 48.5771 | -71.6347 | Hydro |  |  |  |  | Rio Tinto (Rt) | Natural Resources Canada | http://ftp.maps.canada.ca/pub/nacei_cnaie/energy_infrastructure/PowerPlantsAllGE100MW_NorthAmerica_201708.xlsx | Natural Resources Canada | 12798 | 2017 | [5 empty] | 2199.1971
| CAN | Canada | Jamie Creek | CAN0008605 | 21 | 50.8282 | -123.0568 | Hydro |  |  |  |  | Jamie Creek LP | Natural Resources Canada | ftp://ftp.maps.canada.ca/pub/nacei_cnaie/energy_infrastructure/PowerPlantsRenewGE1MW_NorthAmerica_201708.xlsx | Natural Resources Canada | 62472 | 2017 | [5 empty] | 99.5755
| CAN | Canada | Jardin d'Ã‰ole | CAN0002159 | 133.3 | 48.7355 | -67.6658 | Wind |  |  |  |  | Northland Power Inc | Natural Resources Canada | http://ftp.maps.canada.ca/pub/nacei_cnaie/energy_infrastructure/PowerPlantsAllGE100MW_NorthAmerica_201708.xlsx | Natural Resources Canada | 53575 | 2016 | [5 empty] | 247.5989
| CAN | Canada | Jean-GuÃ©rin | CAN0007976 | 5.9 | 46.6353 | -71.0477 | Hydro |  |  |  |  | SociÃ©tÃ© d'Ã‰nergie Columbus Inc | Natural Resources Canada | ftp://ftp.maps.canada.ca/pub/nacei_cnaie/energy_infrastructure/PowerPlantsRenewGE1MW_NorthAmerica_201708.xlsx | Natural Resources Canada | 45732 | 2017 | [5 empty] | 27.976
| CAN | Canada | Jean-Lesage (Manic-2) | CAN0002160 | 1229 | 49.3213 | -68.3467 | Hydro |  |  |  |  | Hydro-QuÃ©bec | Natural Resources Canada | http://ftp.maps.canada.ca/pub/nacei_cnaie/energy_infrastructure/PowerPlantsAllGE100MW_NorthAmerica_201708.xlsx | Natural Resources Canada | 22650 | 2017 | [5 empty] | 5827.5404
| CAN | Canada | Jenpeg | CAN0002161 | 115 | 54.5432 | -98.0282 | Hydro | [5 empty] | Natural Resources Canada | http://ftp.maps.canada.ca/pub/nacei_cnaie/energy_infrastructure/PowerPlantsAllGE100MW_NorthAmerica_201708.xlsx | Natural Resources Canada | 25508 | 2017 | [5 empty] | 545.2947
| CAN | Canada | Jericho | CAN0002162 | 149 | 43.1333 | -81.8938 | Wind |  |  |  |  | Jericho Wind LP | Natural Resources Canada | http://ftp.maps.canada.ca/pub/nacei_cnaie/energy_infrastructure/PowerPlantsAllGE100MW_NorthAmerica_201708.xlsx | Natural Resources Canada | 58029 | 2016 | [5 empty] | 276.7609
| CAN | Canada | Jim-Gray | CAN0007980 | 63 | 48.6987 | -71.2125 | Hydro |  |  |  |  | Hydro Saguenay | Natural Resources Canada | ftp://ftp.maps.canada.ca/pub/nacei_cnaie/energy_infrastructure/PowerPlantsRenewGE1MW_NorthAmerica_201708.xlsx | Natural Resources Canada | 24348 | 2017 | [5 empty] | 298.7266
| CAN | Canada | Jimmie Creek (Upper Toba Valley) | CAN0008606 | 62 | 50.604 | -124.0249 | Hydro | [5 empty] | Natural Resources Canada | ftp://ftp.maps.canada.ca/pub/nacei_cnaie/energy_infrastructure/PowerPlantsRenewGE1MW_NorthAmerica_201708.xlsx | Natural Resources Canada | 60075 | 2017 | [5 empty] | 293.985
| CAN | Canada | Joey-Tanenbaum | CAN0007981 | 17 | 45.8781 | -76.6961 | Hydro |  |  |  |  | Coulonge Ã‰nergie (SociÃ©tÃ© en Commandite)/Hydro-Pontiac Inc | Natural Resources Canada | ftp://ftp.maps.canada.ca/pub/nacei_cnaie/energy_infrastructure/PowerPlantsRenewGE1MW_NorthAmerica_201708.xlsx | Natural Resources Canada | 22591 | 2017 | [5 empty] | 80.6088
| CAN | Canada | Joffre | CAN0002058 | 480 | 52.3078 | -113.5468 | Gas |  |  |  |  | ATCO / Nova / Capital Power | Natural Resources Canada | http://ftp.maps.canada.ca/pub/nacei_cnaie/energy_infrastructure/PowerPlantsAllGE100MW_NorthAmerica_201708.xlsx | Natural Resources Canada | 45200 | 2017 | [5 empty] | 1488.4163
| CAN | Canada | John Hart | CAN0002163 | 126 | 50.044 | -125.3109 | Hydro |  |  |  |  | BC Hydro | Natural Resources Canada | http://ftp.maps.canada.ca/pub/nacei_cnaie/energy_infrastructure/PowerPlantsAllGE100MW_NorthAmerica_201708.xlsx | Natural Resources Canada | 14166 | 2017 | [5 empty] | 597.4533
| CAN | Canada | Jones Falls | CAN0007983 | 2.4 | 44.5476 | -76.2367 | Hydro |  |  |  |  | Fortis Generation East LP | Natural Resources Canada | ftp://ftp.maps.canada.ca/pub/nacei_cnaie/energy_infrastructure/PowerPlantsRenewGE1MW_NorthAmerica_201708.xlsx | Natural Resources Canada | 20707 | 2017 | [5 empty] | 11.3801
| CAN | Canada | JonquiÃ¨re | CAN0007984 | 4.9 | 48.4167 | -71.2555 | Hydro |  |  |  |  | Hydro Saguenay | Natural Resources Canada | ftp://ftp.maps.canada.ca/pub/nacei_cnaie/energy_infrastructure/PowerPlantsRenewGE1MW_NorthAmerica_201708.xlsx | Natural Resources Canada |  | 2017 | [5 empty] | 23.2343
| CAN | Canada | JonquiÃ¨re 1 | CAN0007985 | 4.5 | 48.4221 | -71.2534 | Hydro |  |  |  |  | Ville de Saguenay | Natural Resources Canada | ftp://ftp.maps.canada.ca/pub/nacei_cnaie/energy_infrastructure/PowerPlantsRenewGE1MW_NorthAmerica_201708.xlsx | Natural Resources Canada |  | 2017 | [5 empty] | 21.3376
| CAN | Canada | Jordan River | CAN0002164 | 170 | 48.4297 | -124.0523 | Hydro |  |  |  |  | BC Hydro | Natural Resources Canada | http://ftp.maps.canada.ca/pub/nacei_cnaie/energy_infrastructure/PowerPlantsAllGE100MW_NorthAmerica_201708.xlsx | Natural Resources Canada | 14169 | 2017 | [5 empty] | 806.0878
| CAN | Canada | K2 Wind | CAN0002165 | 270 | 43.9373 | -81.6399 | Wind |  |  |  |  | K2 Wind Ontario LP | Natural Resources Canada | http://ftp.maps.canada.ca/pub/nacei_cnaie/energy_infrastructure/PowerPlantsAllGE100MW_NorthAmerica_201708.xlsx | Natural Resources Canada | 64342 | 2016 | [5 empty] | 501.5131
| CAN | Canada | Kaizer Meadow | CAN0007988 | 2 | 44.7278 | -64.2544 | Wind | [5 empty] | Natural Resources Canada | ftp://ftp.maps.canada.ca/pub/nacei_cnaie/energy_infrastructure/PowerPlantsRenewGE1MW_NorthAmerica_201708.xlsx | Natural Resources Canada | 65087 | 2016 | [5 empty] | 3.7149
| CAN | Canada | Kakabeka | CAN0007989 | 25 | 48.3975 | -89.6165 | Hydro | [5 empty] | Natural Resources Canada | ftp://ftp.maps.canada.ca/pub/nacei_cnaie/energy_infrastructure/PowerPlantsRenewGE1MW_NorthAmerica_201708.xlsx | Natural Resources Canada | 28997 | 2017 | [5 empty] | 118.5423
| CAN | Canada | Kananaskis | CAN0007990 | 19 | 51.0969 | -115.0582 | Hydro |  |  |  |  | TransAlta (100%) | Natural Resources Canada | ftp://ftp.maps.canada.ca/pub/nacei_cnaie/energy_infrastructure/PowerPlantsRenewGE1MW_NorthAmerica_201708.xlsx | Natural Resources Canada | 34863 | 2017 | [5 empty] | 90.0922
| CAN | Canada | Kap Solar Park | CAN0007991 | 6 | 49.375 | -82.3928 | Solar |  |  |  |  | New Ospvf 7 LP | Natural Resources Canada | ftp://ftp.maps.canada.ca/pub/nacei_cnaie/energy_infrastructure/PowerPlantsRenewGE1MW_NorthAmerica_201708.xlsx | Natural Resources Canada | 67157 | 2017 | [5 empty] | 6.1864
| CAN | Canada | Kapuskasing | CAN0007992 | 2.8 | 49.4131 | -82.4299 | Hydro | [5 empty] | Natural Resources Canada | ftp://ftp.maps.canada.ca/pub/nacei_cnaie/energy_infrastructure/PowerPlantsRenewGE1MW_NorthAmerica_201708.xlsx | Natural Resources Canada |  | 2000 | [5 empty] | 13.2767
| CAN | Canada | Kearl | CAN1060438 | 100 | 50.6897 | -120.0878 | Gas |  |  |  | 2014 | Domtar | Canadian Power Plant Database | http://www.cbc.ca/news2/interactives/database-cdnpowerplants/?appSession=37157089528396396394056638291117802843348425060575648208153793135366829336033758248443548607051384464831349653596564231536607108 | WRI | [7 empty] | 310.0867
| CAN | Canada | Keephills | CAN0002059 | 1253 | 53.4487 | -114.4501 | Coal |  |  |  |  | Capital Power (50%) / TransAlta (50%) | Natural Resources Canada | http://ftp.maps.canada.ca/pub/nacei_cnaie/energy_infrastructure/PowerPlantsAllGE100MW_NorthAmerica_201708.xlsx | Natural Resources Canada | 34864 | 2017 | [5 empty] | 8298.3682
| CAN | Canada | Kelsey | CAN0002166 | 286 | 56.0405 | -96.5379 | Hydro | [5 empty] | Natural Resources Canada | http://ftp.maps.canada.ca/pub/nacei_cnaie/energy_infrastructure/PowerPlantsAllGE100MW_NorthAmerica_201708.xlsx | Natural Resources Canada | 25505 | 2017 | [5 empty] | 1356.1241
| CAN | Canada | Kemano | CAN0002167 | 896 | 53.5632 | -127.9426 | Hydro | [5 empty] | Natural Resources Canada | http://ftp.maps.canada.ca/pub/nacei_cnaie/energy_infrastructure/PowerPlantsAllGE100MW_NorthAmerica_201708.xlsx | Natural Resources Canada | 12799 | 2017 | [5 empty] | 4248.5567
| CAN | Canada | Kemptown | CAN0007995 | 5 | 45.4485 | -63.1148 | Wind | [5 empty] | Natural Resources Canada | ftp://ftp.maps.canada.ca/pub/nacei_cnaie/energy_infrastructure/PowerPlantsRenewGE1MW_NorthAmerica_201708.xlsx | Natural Resources Canada | 70446 | 2016 | [5 empty] | 9.2873
| CAN | Canada | Kenora | CAN0007996 | 6 | 49.7725 | -94.5035 | Hydro |  |  |  |  | H2O Power LP | Natural Resources Canada | ftp://ftp.maps.canada.ca/pub/nacei_cnaie/energy_infrastructure/PowerPlantsRenewGE1MW_NorthAmerica_201708.xlsx | Natural Resources Canada | 14720 | 2017 | [5 empty] | 28.4502
| CAN | Canada | Kent Breeze | CAN0007997 | 20 | 42.5452 | -82.0506 | Wind |  |  |  |  | TransAlta (100%) | Natural Resources Canada | ftp://ftp.maps.canada.ca/pub/nacei_cnaie/energy_infrastructure/PowerPlantsRenewGE1MW_NorthAmerica_201708.xlsx | Natural Resources Canada | 64348 | 2016 | [5 empty] | 37.1491
| CAN | Canada | Kent Hills 1 / 2 | CAN0002168 | 150 | 45.8194 | -64.8894 | Wind |  |  |  |  | TransAlta (83%) | Natural Resources Canada | http://ftp.maps.canada.ca/pub/nacei_cnaie/energy_infrastructure/PowerPlantsAllGE100MW_NorthAmerica_201708.xlsx | Natural Resources Canada | 56768 | 2016 | [5 empty] | 278.6184
| CAN | Canada | Ketch Harbour Wind Power Project | CAN0008607 | 4.6 | 44.5372 | -63.6098 | Wind |  |  |  |  | Watts Wind | Natural Resources Canada | ftp://ftp.maps.canada.ca/pub/nacei_cnaie/energy_infrastructure/PowerPlantsRenewGE1MW_NorthAmerica_201708.xlsx | Natural Resources Canada |  | 2016 | [5 empty] | 8.5443
| CAN | Canada | Kettle | CAN0002169 | 1220 | 56.3817 | -94.6346 | Hydro | [5 empty] | Natural Resources Canada | http://ftp.maps.canada.ca/pub/nacei_cnaie/energy_infrastructure/PowerPlantsAllGE100MW_NorthAmerica_201708.xlsx | Natural Resources Canada | 25506 | 2017 | [5 empty] | 5784.8652
| CAN | Canada | Kettles Hill | CAN0008000 | 63 | 49.5159 | -113.8218 | Wind |  |  |  |  | Kettles Hill Wind Energy | Natural Resources Canada | ftp://ftp.maps.canada.ca/pub/nacei_cnaie/energy_infrastructure/PowerPlantsRenewGE1MW_NorthAmerica_201708.xlsx | Natural Resources Canada | 54717 | 2016 | [5 empty] | 117.0197
| CAN | Canada | Kimberley | CAN0008001 | 1 | 49.669 | -115.9476 | Solar |  |  |  |  | City of Kimberley | Natural Resources Canada | ftp://ftp.maps.canada.ca/pub/nacei_cnaie/energy_infrastructure/PowerPlantsRenewGE1MW_NorthAmerica_201708.xlsx | Natural Resources Canada |  | 2017 | [5 empty] | 1.0311
| CAN | Canada | Kingsbridge 1 | CAN0008002 | 39.6 | 43.8589 | -81.692 | Wind |  |  |  |  | Cp Renewable Energy (Kingsbridge) LP | Natural Resources Canada | ftp://ftp.maps.canada.ca/pub/nacei_cnaie/energy_infrastructure/PowerPlantsRenewGE1MW_NorthAmerica_201708.xlsx | Natural Resources Canada | 53733 | 2016 | [5 empty] | 73.5553
| CAN | Canada | Kingston Gardiner Hwy2 North | CAN0008003 | 10 | 44.2966 | -76.633 | Solar |  |  |  |  | Sune Westbrook LP | Natural Resources Canada | ftp://ftp.maps.canada.ca/pub/nacei_cnaie/energy_infrastructure/PowerPlantsRenewGE1MW_NorthAmerica_201708.xlsx | Natural Resources Canada |  | 2017 | [5 empty] | 10.3106
| CAN | Canada | Kingston Gardiner Hwy2 South | CAN0008004 | 10 | 44.2712 | -76.6719 | Solar |  |  |  |  | Sune Hwy 2 S LP | Natural Resources Canada | ftp://ftp.maps.canada.ca/pub/nacei_cnaie/energy_infrastructure/PowerPlantsRenewGE1MW_NorthAmerica_201708.xlsx | Natural Resources Canada |  | 2017 | [5 empty] | 10.3106
| CAN | Canada | Kingston Gardiner TS Odessa | CAN0008005 | 10 | 44.2653 | -76.7686 | Solar |  |  |  |  | Sune Odessa LP | Natural Resources Canada | ftp://ftp.maps.canada.ca/pub/nacei_cnaie/energy_infrastructure/PowerPlantsRenewGE1MW_NorthAmerica_201708.xlsx | Natural Resources Canada |  | 2017 | [5 empty] | 10.3106
| CAN | Canada | Kingston Gardiner TS Unity Road | CAN0008006 | 10 | 44.3201 | -76.5667 | Solar |  |  |  |  | Sune Unity LP | Natural Resources Canada | ftp://ftp.maps.canada.ca/pub/nacei_cnaie/energy_infrastructure/PowerPlantsRenewGE1MW_NorthAmerica_201708.xlsx | Natural Resources Canada |  | 2017 | [5 empty] | 10.3106
| CAN | Canada | Kingston Mills | CAN0008007 | 1.9 | 44.2934 | -76.4405 | Hydro |  |  |  |  | Fortis Generation East LP | Natural Resources Canada | ftp://ftp.maps.canada.ca/pub/nacei_cnaie/energy_infrastructure/PowerPlantsRenewGE1MW_NorthAmerica_201708.xlsx | Natural Resources Canada | 20708 | 2017 | [5 empty] | 9.0092
| CAN | Canada | Kipling | CAN0002170 | 232 | 50.1449 | -82.2086 | Hydro |  |  |  |  | Ontario Power Generation | Natural Resources Canada | http://ftp.maps.canada.ca/pub/nacei_cnaie/energy_infrastructure/PowerPlantsAllGE100MW_NorthAmerica_201708.xlsx | Natural Resources Canada | 28996 | 2017 | [5 empty] | 1100.0727
| CAN | Canada | Kirkland G1-G5 | CAN0002060 | 122 | 48.135 | -80.0405 | Gas | [5 empty] | Natural Resources Canada | http://ftp.maps.canada.ca/pub/nacei_cnaie/energy_infrastructure/PowerPlantsAllGE100MW_NorthAmerica_201708.xlsx | Natural Resources Canada | 28332 | 2017 | [5 empty] | 378.3058
| CAN | Canada | Kokish River | CAN0008009 | 45 | 50.5199 | -126.8755 | Hydro | [5 empty] | Natural Resources Canada | ftp://ftp.maps.canada.ca/pub/nacei_cnaie/energy_infrastructure/PowerPlantsRenewGE1MW_NorthAmerica_201708.xlsx | Natural Resources Canada | 63138 | 2017 | [5 empty] | 213.3762
| CAN | Canada | Kootenay Canal | CAN0002171 | 570 | 49.4533 | -117.5179 | Hydro |  |  |  |  | BC Hydro | Natural Resources Canada | http://ftp.maps.canada.ca/pub/nacei_cnaie/energy_infrastructure/PowerPlantsAllGE100MW_NorthAmerica_201708.xlsx | Natural Resources Canada | 14168 | 2017 | [5 empty] | 2702.7649
| CAN | Canada | Kruger Products Paper Mill | CAN0008011 | 14 | 49.2013 | -122.9366 | Biomass | [5 empty] | Natural Resources Canada | ftp://ftp.maps.canada.ca/pub/nacei_cnaie/energy_infrastructure/PowerPlantsRenewGE1MW_NorthAmerica_201708.xlsx | Natural Resources Canada |  | 2015 | [5 empty] | 25.9893
| CAN | Canada | Kwoiek Creek | CAN0008012 | 49.9 | 50.1051 | -121.5671 | Hydro |  |  |  |  | Innergex Inc (50%) / Kanaka Bar Indian Band (50%) | Natural Resources Canada | ftp://ftp.maps.canada.ca/pub/nacei_cnaie/energy_infrastructure/PowerPlantsRenewGE1MW_NorthAmerica_201708.xlsx | Natural Resources Canada | 60012 | 2017 | [5 empty] | 236.6105
| CAN | Canada | L'Anse-Ã -Valleau | CAN0002263 | 100.5 | 49.0798 | -64.6289 | Wind |  |  |  |  | Cartier Wind Energy | Natural Resources Canada | http://ftp.maps.canada.ca/pub/nacei_cnaie/energy_infrastructure/PowerPlantsAllGE100MW_NorthAmerica_201708.xlsx | Natural Resources Canada | 53569 | 2016 | [5 empty] | 186.6743
| CAN | Canada | La Gabelle | CAN0002172 | 131 | 46.4491 | -72.7393 | Hydro |  |  |  |  | Hydro-QuÃ©bec | Natural Resources Canada | http://ftp.maps.canada.ca/pub/nacei_cnaie/energy_infrastructure/PowerPlantsAllGE100MW_NorthAmerica_201708.xlsx | Natural Resources Canada | 22631 | 2017 | [5 empty] | 621.1618
| CAN | Canada | La Grande-1 | CAN0002173 | 1436 | 53.7323 | -78.5712 | Hydro |  |  |  |  | Hydro-QuÃ©bec | Natural Resources Canada | http://ftp.maps.canada.ca/pub/nacei_cnaie/energy_infrastructure/PowerPlantsAllGE100MW_NorthAmerica_201708.xlsx | Natural Resources Canada | 22638 | 2017 | [5 empty] | 6809.0709
| CAN | Canada | La Grande-2-A | CAN0002174 | 2106 | 53.7808 | -77.5483 | Hydro |  |  |  |  | Hydro-QuÃ©bec | Natural Resources Canada | http://ftp.maps.canada.ca/pub/nacei_cnaie/energy_infrastructure/PowerPlantsAllGE100MW_NorthAmerica_201708.xlsx | Natural Resources Canada | 22635 | 2017 | [5 empty] | 9986.005
| CAN | Canada | La Grande-3 | CAN0002175 | 2417 | 53.7274 | -75.9874 | Hydro |  |  |  |  | Hydro-QuÃ©bec | Natural Resources Canada | http://ftp.maps.canada.ca/pub/nacei_cnaie/energy_infrastructure/PowerPlantsAllGE100MW_NorthAmerica_201708.xlsx | Natural Resources Canada |  | 2017 | [5 empty] | 11460.6715
| CAN | Canada | La Grande-4 | CAN0002176 | 2779 | 53.8864 | -73.466 | Hydro |  |  |  |  | Hydro-QuÃ©bec | Natural Resources Canada | http://ftp.maps.canada.ca/pub/nacei_cnaie/energy_infrastructure/PowerPlantsAllGE100MW_NorthAmerica_201708.xlsx | Natural Resources Canada | 22633 | 2017 | [5 empty] | 13177.1643
| CAN | Canada | La Mitis | CAN0008018 | 24.6 | 48.3694 | -67.8251 | Wind |  |  |  |  | EDF Energies Nouvelles (70%) / Energie Renouvelable de La Mitis (30%) | Natural Resources Canada | ftp://ftp.maps.canada.ca/pub/nacei_cnaie/energy_infrastructure/PowerPlantsRenewGE1MW_NorthAmerica_201708.xlsx | Natural Resources Canada | 63580 | 2016 | [5 empty] | 45.6934
| CAN | Canada | La Sarre-1 | CAN0008019 | 1.1 | 48.8473 | -79.1497 | Hydro |  |  |  |  | Centrale HydroÃ©lectrique La Sarre 1/Hydro-Abitibi Inc | Natural Resources Canada | ftp://ftp.maps.canada.ca/pub/nacei_cnaie/energy_infrastructure/PowerPlantsRenewGE1MW_NorthAmerica_201708.xlsx | Natural Resources Canada | 22582 | 2017 | [5 empty] | 5.2159
| CAN | Canada | La Tuque | CAN0002177 | 294 | 47.4446 | -72.7987 | Hydro |  |  |  |  | Hydro-QuÃ©bec | Natural Resources Canada | http://ftp.maps.canada.ca/pub/nacei_cnaie/energy_infrastructure/PowerPlantsAllGE100MW_NorthAmerica_201708.xlsx | Natural Resources Canada | 22632 | 2017 | [5 empty] | 1394.0577
| CAN | Canada | Lac Seul / Ear Falls | CAN0008021 | 29 | 50.6307 | -93.2206 | Hydro |  |  |  |  | Ontario Power Generation Inc | Natural Resources Canada | ftp://ftp.maps.canada.ca/pub/nacei_cnaie/energy_infrastructure/PowerPlantsRenewGE1MW_NorthAmerica_201708.xlsx | Natural Resources Canada | 28981 | 2017 | [5 empty] | 137.5091
| CAN | Canada | Lac-Alfred | CAN0002178 | 300 | 48.4194 | -67.7137 | Wind |  |  |  |  | Enbridge (67.5%) / EDF Energies Nouvelles (20%) / Mrc of La Mitis & Matapedia (12.5%) | Natural Resources Canada | http://ftp.maps.canada.ca/pub/nacei_cnaie/energy_infrastructure/PowerPlantsAllGE100MW_NorthAmerica_201708.xlsx | Natural Resources Canada | 58348 | 2016 | [5 empty] | 557.2368
| CAN | Canada | Lac-Robertson | CAN0008025 | 22 | 50.9989 | -59.0621 | Hydro |  |  |  |  | Hydro-QuÃ©bec | Natural Resources Canada | ftp://ftp.maps.canada.ca/pub/nacei_cnaie/energy_infrastructure/PowerPlantsRenewGE1MW_NorthAmerica_201708.xlsx | Natural Resources Canada | 22637 | 2017 | [5 empty] | 104.3172
| CAN | Canada | Lachenaie Landfill | CAN0008023 | 4 | 45.7326 | -73.5346 | Biomass | [5 empty] | Natural Resources Canada | ftp://ftp.maps.canada.ca/pub/nacei_cnaie/energy_infrastructure/PowerPlantsRenewGE1MW_NorthAmerica_201708.xlsx | Natural Resources Canada | 15032 | 2013 | [5 empty] | 7.4255
| CAN | Canada | Lachute LFG | CAN0008024 | 10 | 45.6093 | -74.2492 | Biomass |  |  |  |  | Lidya Energy | Natural Resources Canada | ftp://ftp.maps.canada.ca/pub/nacei_cnaie/energy_infrastructure/PowerPlantsRenewGE1MW_NorthAmerica_201708.xlsx | Natural Resources Canada |  | 2017 | [5 empty] | 18.5638
| CAN | Canada | Ladore Falls | CAN0008026 | 47 | 50.0173 | -125.393 | Hydro |  |  |  |  | BC Hydro | Natural Resources Canada | ftp://ftp.maps.canada.ca/pub/nacei_cnaie/energy_infrastructure/PowerPlantsRenewGE1MW_NorthAmerica_201708.xlsx | Natural Resources Canada | 14167 | 2017 | [5 empty] | 222.8596
| CAN | Canada | Lafleche LFG | CAN0008027 | 4.2 | 45.3044 | -74.9928 | Biomass |  |  |  |  | Moose Creek Energy LP | Natural Resources Canada | ftp://ftp.maps.canada.ca/pub/nacei_cnaie/energy_infrastructure/PowerPlantsRenewGE1MW_NorthAmerica_201708.xlsx | Natural Resources Canada | 66954 | 2017 | [5 empty] | 7.7968
| CAN | Canada | Laforge-1 | CAN0002179 | 878 | 54.1693 | -72.6146 | Hydro |  |  |  |  | Hydro-QuÃ©bec | Natural Resources Canada | http://ftp.maps.canada.ca/pub/nacei_cnaie/energy_infrastructure/PowerPlantsAllGE100MW_NorthAmerica_201708.xlsx | Natural Resources Canada | 22640 | 2017 | [5 empty] | 4163.2063
| CAN | Canada | Laforge-2 | CAN0002180 | 319 | 54.5909 | -71.2787 | Hydro |  |  |  |  | Hydro-QuÃ©bec | Natural Resources Canada | http://ftp.maps.canada.ca/pub/nacei_cnaie/energy_infrastructure/PowerPlantsAllGE100MW_NorthAmerica_201708.xlsx | Natural Resources Canada |  | 2017 | [5 empty] | 1512.6
| CAN | Canada | Lajoie | CAN0008030 | 25 | 50.8397 | -122.8559 | Hydro |  |  |  |  | BC Hydro | Natural Resources Canada | ftp://ftp.maps.canada.ca/pub/nacei_cnaie/energy_infrastructure/PowerPlantsRenewGE1MW_NorthAmerica_201708.xlsx | Natural Resources Canada | 14170 | 2017 | [5 empty] | 118.5423
| CAN | Canada | Lake Buntzen 1 | CAN0008031 | 59 | 49.3706 | -122.8736 | Hydro |  |  |  |  | BC Hydro | Natural Resources Canada | ftp://ftp.maps.canada.ca/pub/nacei_cnaie/energy_infrastructure/PowerPlantsRenewGE1MW_NorthAmerica_201708.xlsx | Natural Resources Canada | 14165 | 2017 | [5 empty] | 279.7599
| CAN | Canada | Lake Buntzen 2 | CAN0008032 | 17.8 | 49.3757 | -122.8684 | Hydro |  |  |  |  | BC Hydro | Natural Resources Canada | ftp://ftp.maps.canada.ca/pub/nacei_cnaie/energy_infrastructure/PowerPlantsRenewGE1MW_NorthAmerica_201708.xlsx | Natural Resources Canada | 14163 | 2017 | [5 empty] | 84.4021
| CAN | Canada | Lake Superior | CAN0002061 | 110 | 46.5158 | -84.3689 | Gas | [5 empty] | Natural Resources Canada | http://ftp.maps.canada.ca/pub/nacei_cnaie/energy_infrastructure/PowerPlantsAllGE100MW_NorthAmerica_201708.xlsx | Natural Resources Canada | 36656 | 2017 | [5 empty] | 341.0954
| CAN | Canada | Lakefield | CAN0008033 | 2 | 44.421 | -78.2722 | Hydro | [5 empty] | Natural Resources Canada | ftp://ftp.maps.canada.ca/pub/nacei_cnaie/energy_infrastructure/PowerPlantsRenewGE1MW_NorthAmerica_201708.xlsx | Natural Resources Canada | 29005 | 2017 | [5 empty] | 9.4834
| CAN | Canada | Lameque | CAN0008034 | 45 | 47.8494 | -64.6187 | Wind | [5 empty] | Natural Resources Canada | ftp://ftp.maps.canada.ca/pub/nacei_cnaie/energy_infrastructure/PowerPlantsRenewGE1MW_NorthAmerica_201708.xlsx | Natural Resources Canada | 57993 | 2016 | [5 empty] | 83.5855
| CAN | Canada | Lamont Creek | CAN0008035 | 27 | 49.569 | -122.3446 | Hydro |  |  |  |  | Innergex Inc (50%) / Harrison Hydro Project (50%) | Natural Resources Canada | ftp://ftp.maps.canada.ca/pub/nacei_cnaie/energy_infrastructure/PowerPlantsRenewGE1MW_NorthAmerica_201708.xlsx | Natural Resources Canada | 56114 | 2017 | [5 empty] | 128.0257
| CAN | Canada | Landis | CAN1060487 | 79 | 52.1988 | -108.4509 | Gas |  |  |  | 1975 | Ontario Power Generation | Canadian Power Plant Database | http://www.cbc.ca/news2/interactives/database-cdnpowerplants/?appSession=37157089528396396394056638291117802843348425060575648208153793135366829336033758248443548607051384464831349653596564231536607108 | GEODB | 32149 | [6 empty] | 244.9685
| CAN | Canada | Laurie River I | CAN0008036 | 5 | 56.2508 | -101.1171 | Hydro | [5 empty] | Natural Resources Canada | ftp://ftp.maps.canada.ca/pub/nacei_cnaie/energy_infrastructure/PowerPlantsRenewGE1MW_NorthAmerica_201708.xlsx | Natural Resources Canada | 25510 | 2017 | [5 empty] | 23.7085
| CAN | Canada | Laurie River II | CAN0008037 | 5.1 | 56.2251 | -101.0094 | Hydro | [5 empty] | Natural Resources Canada | ftp://ftp.maps.canada.ca/pub/nacei_cnaie/energy_infrastructure/PowerPlantsRenewGE1MW_NorthAmerica_201708.xlsx | Natural Resources Canada | 25511 | 2017 | [5 empty] | 24.1826
| CAN | Canada | Le Granit | CAN0008038 | 24.6 | 45.6994 | -70.58 | Wind |  |  |  |  | EDF Energies Nouvelles (70%) / Energie du Granit (30%) | Natural Resources Canada | ftp://ftp.maps.canada.ca/pub/nacei_cnaie/energy_infrastructure/PowerPlantsRenewGE1MW_NorthAmerica_201708.xlsx | Natural Resources Canada |  | 2016 | [5 empty] | 45.6934
| CAN | Canada | Le Nordais (Phase 1 - Cap Chat) | CAN0008609 | 56.3 | 49.0673 | -66.7573 | Wind |  |  |  |  | Transalta | Natural Resources Canada | ftp://ftp.maps.canada.ca/pub/nacei_cnaie/energy_infrastructure/PowerPlantsRenewGE1MW_NorthAmerica_201708.xlsx | Natural Resources Canada | 45247 | 2016 | [5 empty] | 104.5748
| CAN | Canada | Le Nordais 2 (Matane) | CAN0008039 | 42.8 | 48.7816 | -67.6097 | Wind |  |  |  |  | TransAlta (100%) | Natural Resources Canada | ftp://ftp.maps.canada.ca/pub/nacei_cnaie/energy_infrastructure/PowerPlantsRenewGE1MW_NorthAmerica_201708.xlsx | Natural Resources Canada | 23964 | 2016 | [5 empty] | 79.4991
| CAN | Canada | Le Plateau 1 | CAN0002181 | 138.6 | 48.0503 | -67.4303 | Wind | [5 empty] | Natural Resources Canada | http://ftp.maps.canada.ca/pub/nacei_cnaie/energy_infrastructure/PowerPlantsAllGE100MW_NorthAmerica_201708.xlsx | Natural Resources Canada | 59714 | 2016 | [5 empty] | 257.4434
| CAN | Canada | Le Plateau 2 | CAN0008041 | 21.2 | 48.0532 | -67.4782 | Wind |  |  |  |  | Invenergy Wind Canada & Regie Intermunicipale de L'energie Gaspesie-Iles-de-la-Madeleine | Natural Resources Canada | ftp://ftp.maps.canada.ca/pub/nacei_cnaie/energy_infrastructure/PowerPlantsRenewGE1MW_NorthAmerica_201708.xlsx | Natural Resources Canada |  | 2016 | [5 empty] | 39.3781
| CAN | Canada | Lebreux | CAN0008042 | 1 | 48.1545 | -65.3474 | Hydro |  |  |  |  | Hydro Canomore Inc | Natural Resources Canada | ftp://ftp.maps.canada.ca/pub/nacei_cnaie/energy_infrastructure/PowerPlantsRenewGE1MW_NorthAmerica_201708.xlsx | Natural Resources Canada |  | 2017 | [5 empty] | 4.7417
| CAN | Canada | Lennox | CAN0002062 | 2000 | 44.1442 | -76.848 | Gas |  |  |  |  | Ontario Power Generation Inc | Natural Resources Canada | http://ftp.maps.canada.ca/pub/nacei_cnaie/energy_infrastructure/PowerPlantsAllGE100MW_NorthAmerica_201708.xlsx | Natural Resources Canada | 28998 | 2017 | [5 empty] | 6201.7345
| CAN | Canada | Lequille | CAN0008043 | 26 | 44.7267 | -65.4967 | Hydro | [5 empty] | Natural Resources Canada | ftp://ftp.maps.canada.ca/pub/nacei_cnaie/energy_infrastructure/PowerPlantsRenewGE1MW_NorthAmerica_201708.xlsx | Natural Resources Canada | 28496 | 2015 | [5 empty] | 123.284
| CAN | Canada | Les CÃ¨dres | CAN0002182 | 113 | 45.3089 | -74.0273 | Hydro |  |  |  |  | Hydro-QuÃ©bec | Natural Resources Canada | http://ftp.maps.canada.ca/pub/nacei_cnaie/energy_infrastructure/PowerPlantsAllGE100MW_NorthAmerica_201708.xlsx | Natural Resources Canada | 22648 | 2017 | [5 empty] | 535.8113
| CAN | Canada | Lethbridge | CAN0008045 | 4 | 49.7094 | -112.7742 | Biomass |  |  |  |  | ECB Enviro | Natural Resources Canada | ftp://ftp.maps.canada.ca/pub/nacei_cnaie/energy_infrastructure/PowerPlantsRenewGE1MW_NorthAmerica_201708.xlsx | Natural Resources Canada | 65467 | 2017 | [5 empty] | 7.4255
| CAN | Canada | Liberty Energy Centre | CAN0008046 | 11.4 | 43.2608 | -79.792 | Biomass | [5 empty] | Natural Resources Canada | ftp://ftp.maps.canada.ca/pub/nacei_cnaie/energy_infrastructure/PowerPlantsRenewGE1MW_NorthAmerica_201708.xlsx | Natural Resources Canada |  | 2015 | [5 empty] | 21.1627
| CAN | Canada | Lily Lake | CAN0008047 | 10 | 44.3136 | -78.3926 | Solar |  |  |  |  | Peterborough Utilities Inc | Natural Resources Canada | ftp://ftp.maps.canada.ca/pub/nacei_cnaie/energy_infrastructure/PowerPlantsRenewGE1MW_NorthAmerica_201708.xlsx | Natural Resources Canada | 63905 | 2015 | [5 empty] | 10.3106
| CAN | Canada | Limerock | CAN0008048 | 5 | 45.5397 | -62.8225 | Wind | [5 empty] | Natural Resources Canada | ftp://ftp.maps.canada.ca/pub/nacei_cnaie/energy_infrastructure/PowerPlantsRenewGE1MW_NorthAmerica_201708.xlsx | Natural Resources Canada | 70447 | 2016 | [5 empty] | 9.2873
| CAN | Canada | Limestone | CAN0002183 | 1350 | 56.5075 | -94.1097 | Hydro | [5 empty] | Natural Resources Canada | http://ftp.maps.canada.ca/pub/nacei_cnaie/energy_infrastructure/PowerPlantsAllGE100MW_NorthAmerica_201708.xlsx | Natural Resources Canada | 25513 | 2017 | [5 empty] | 6401.2853
| CAN | Canada | Lingan | CAN0002063 | 620 | 46.2358 | -60.039 | Coal | [5 empty] | Natural Resources Canada | http://ftp.maps.canada.ca/pub/nacei_cnaie/energy_infrastructure/PowerPlantsAllGE100MW_NorthAmerica_201708.xlsx | Natural Resources Canada | 28494 | 2017 | [5 empty] | 4106.1359
| CAN | Canada | Lingan | CAN0008050 | 18.1 | 46.2453 | -60.0387 | Wind | [5 empty] | Natural Resources Canada | ftp://ftp.maps.canada.ca/pub/nacei_cnaie/energy_infrastructure/PowerPlantsRenewGE1MW_NorthAmerica_201708.xlsx | Natural Resources Canada |  | 2016 | [5 empty] | 33.62
| CAN | Canada | Liskeard 1 | CAN0008051 | 10 | 47.5126 | -79.708 | Solar |  |  |  |  | TransCanada Energy Ltd | Natural Resources Canada | ftp://ftp.maps.canada.ca/pub/nacei_cnaie/energy_infrastructure/PowerPlantsRenewGE1MW_NorthAmerica_201708.xlsx | Natural Resources Canada |  | 2017 | [5 empty] | 10.3106
| CAN | Canada | Liskeard 3 | CAN0008052 | 10 | 47.49 | -79.7115 | Solar |  |  |  |  | TransCanada Energy Ltd | Natural Resources Canada | ftp://ftp.maps.canada.ca/pub/nacei_cnaie/energy_infrastructure/PowerPlantsRenewGE1MW_NorthAmerica_201708.xlsx | Natural Resources Canada | 64791 | 2017 | [5 empty] | 10.3106
| CAN | Canada | Liskeard 4 | CAN0008053 | 10 | 47.5049 | -79.7115 | Solar |  |  |  |  | TransCanada Energy Ltd | Natural Resources Canada | ftp://ftp.maps.canada.ca/pub/nacei_cnaie/energy_infrastructure/PowerPlantsRenewGE1MW_NorthAmerica_201708.xlsx | Natural Resources Canada | 64791 | 2017 | [5 empty] | 10.3106
| CAN | Canada | Little Long | CAN0002184 | 205 | 50.0036 | -82.1649 | Hydro |  |  |  |  | Ontario Power Generation | Natural Resources Canada | http://ftp.maps.canada.ca/pub/nacei_cnaie/energy_infrastructure/PowerPlantsAllGE100MW_NorthAmerica_201708.xlsx | Natural Resources Canada | 29001 | 2017 | [5 empty] | 972.047
| CAN | Canada | Little River Harbour | CAN0008055 | 2 | 43.7532 | -66.0303 | Wind | [5 empty] | Natural Resources Canada | ftp://ftp.maps.canada.ca/pub/nacei_cnaie/energy_infrastructure/PowerPlantsRenewGE1MW_NorthAmerica_201708.xlsx | Natural Resources Canada | 68130 | 2016 | [5 empty] | 3.7149
| CAN | Canada | Lockston | CAN0008056 | 3 | 48.4008 | -53.3786 | Hydro | [5 empty] | Natural Resources Canada | ftp://ftp.maps.canada.ca/pub/nacei_cnaie/energy_infrastructure/PowerPlantsRenewGE1MW_NorthAmerica_201708.xlsx | Natural Resources Canada | 27704 | 2014 | [5 empty] | 14.2251
| CAN | Canada | Lois Lake | CAN0008057 | 37 | 49.7699 | -124.317 | Hydro | [5 empty] | Natural Resources Canada | ftp://ftp.maps.canada.ca/pub/nacei_cnaie/energy_infrastructure/PowerPlantsRenewGE1MW_NorthAmerica_201708.xlsx | Natural Resources Canada | 25343 | 2017 | [5 empty] | 175.4426
| CAN | Canada | London Street | CAN0008058 | 4.1 | 44.3114 | -78.3143 | Hydro |  |  |  |  | Peterborough Utilities Inc | Natural Resources Canada | ftp://ftp.maps.canada.ca/pub/nacei_cnaie/energy_infrastructure/PowerPlantsRenewGE1MW_NorthAmerica_201708.xlsx | Natural Resources Canada | 30042 | 2017 | [5 empty] | 19.4409
| CAN | Canada | Long Lake | CAN0008059 | 31 | 56.0623 | -130.0185 | Hydro |  |  |  |  | Regional Power Inc | Natural Resources Canada | ftp://ftp.maps.canada.ca/pub/nacei_cnaie/energy_infrastructure/PowerPlantsRenewGE1MW_NorthAmerica_201708.xlsx | Natural Resources Canada | 50906 | 2017 | [5 empty] | 146.9925
| CAN | Canada | Long Sault Rapids | CAN0008060 | 18 | 49.2136 | -81.0204 | Hydro |  |  |  |  | Algonquin Power | Natural Resources Canada | ftp://ftp.maps.canada.ca/pub/nacei_cnaie/energy_infrastructure/PowerPlantsRenewGE1MW_NorthAmerica_201708.xlsx | Natural Resources Canada | 28542 | 2017 | [5 empty] | 85.3505
| CAN | Canada | Long Spruce | CAN0002185 | 980 | 56.3978 | -94.3687 | Hydro | [5 empty] | Natural Resources Canada | http://ftp.maps.canada.ca/pub/nacei_cnaie/energy_infrastructure/PowerPlantsAllGE100MW_NorthAmerica_201708.xlsx | Natural Resources Canada | 25512 | 2017 | [5 empty] | 4646.8589
| CAN | Canada | Longlac Biomass Cogeneration | CAN0008062 | 25 | 49.7678 | -86.5421 | Biomass | [5 empty] | Natural Resources Canada | ftp://ftp.maps.canada.ca/pub/nacei_cnaie/energy_infrastructure/PowerPlantsRenewGE1MW_NorthAmerica_201708.xlsx | Natural Resources Canada |  | 2015 | [5 empty] | 46.4094
| CAN | Canada | Longueil TS Malbouef | CAN0008063 | 10 | 45.574 | -74.8192 | Solar |  |  |  |  | Sune Alfred LP | Natural Resources Canada | ftp://ftp.maps.canada.ca/pub/nacei_cnaie/energy_infrastructure/PowerPlantsRenewGE1MW_NorthAmerica_201708.xlsx | Natural Resources Canada |  | 2017 | [5 empty] | 10.3106
| CAN | Canada | Lookout Brook | CAN0008064 | 6.2 | 48.3662 | -58.2939 | Hydro | [5 empty] | Natural Resources Canada | ftp://ftp.maps.canada.ca/pub/nacei_cnaie/energy_infrastructure/PowerPlantsRenewGE1MW_NorthAmerica_201708.xlsx | Natural Resources Canada | 27702 | 2014 | [5 empty] | 29.3985
| CAN | Canada | Lorenzetta Creek | CAN0008610 | 3 | 49.3277 | -121.6013 | Hydro |  |  |  |  | Zella Holdings Ltd | Natural Resources Canada | ftp://ftp.maps.canada.ca/pub/nacei_cnaie/energy_infrastructure/PowerPlantsRenewGE1MW_NorthAmerica_201708.xlsx | Natural Resources Canada |  | 2017 | [5 empty] | 14.2251
| CAN | Canada | Lower Bear | CAN0008065 | 10 | 49.748 | -123.5159 | Hydro | [5 empty] | Natural Resources Canada | ftp://ftp.maps.canada.ca/pub/nacei_cnaie/energy_infrastructure/PowerPlantsRenewGE1MW_NorthAmerica_201708.xlsx | Natural Resources Canada | 64508 | 2017 | [5 empty] | 47.4169
| CAN | Canada | Lower Bonnington | CAN0008066 | 54 | 49.4617 | -117.5004 | Hydro | [5 empty] | Natural Resources Canada | ftp://ftp.maps.canada.ca/pub/nacei_cnaie/energy_infrastructure/PowerPlantsRenewGE1MW_NorthAmerica_201708.xlsx | Natural Resources Canada | 36589 | 2015 | [5 empty] | 256.0514
| CAN | Canada | Lower Clowhom | CAN0008067 | 11 | 49.8176 | -123.3973 | Hydro |  |  |  |  | Hydromax Energy Ltd | Natural Resources Canada | ftp://ftp.maps.canada.ca/pub/nacei_cnaie/energy_infrastructure/PowerPlantsRenewGE1MW_NorthAmerica_201708.xlsx | Natural Resources Canada | 56155 | 2017 | [5 empty] | 52.1586
| CAN | Canada | Lower Great Brook | CAN0008068 | 3.9 | 44.09 | -64.848 | Hydro | [5 empty] | Natural Resources Canada | ftp://ftp.maps.canada.ca/pub/nacei_cnaie/energy_infrastructure/PowerPlantsRenewGE1MW_NorthAmerica_201708.xlsx | Natural Resources Canada | 28498 | 2000 | [5 empty] | 18.4926
| CAN | Canada | Lower Lake Falls | CAN0008069 | 7.2 | 44.1577 | -64.9772 | Hydro | [5 empty] | Natural Resources Canada | ftp://ftp.maps.canada.ca/pub/nacei_cnaie/energy_infrastructure/PowerPlantsRenewGE1MW_NorthAmerica_201708.xlsx | Natural Resources Canada | 28499 | 2000 | [5 empty] | 34.1402
| CAN | Canada | Lower Notch | CAN0002186 | 274 | 47.1389 | -79.4541 | Hydro | [5 empty] | Natural Resources Canada | http://ftp.maps.canada.ca/pub/nacei_cnaie/energy_infrastructure/PowerPlantsAllGE100MW_NorthAmerica_201708.xlsx | Natural Resources Canada | 29006 | 2017 | [5 empty] | 1299.2238
| CAN | Canada | Lower St Croix | CAN0008071 | 3 | 44.9613 | -64.0331 | Hydro | [5 empty] | Natural Resources Canada | ftp://ftp.maps.canada.ca/pub/nacei_cnaie/energy_infrastructure/PowerPlantsRenewGE1MW_NorthAmerica_201708.xlsx | Natural Resources Canada |  | 2000 | [5 empty] | 14.2251
| CAN | Canada | Lower Sturgeon | CAN0008072 | 14 | 48.8132 | -81.4875 | Hydro |  |  |  |  | Umh Energy Partnership An Ontario General Partnership of Ontario Power Generation Inc and Umh Energy Inc | Natural Resources Canada | ftp://ftp.maps.canada.ca/pub/nacei_cnaie/energy_infrastructure/PowerPlantsRenewGE1MW_NorthAmerica_201708.xlsx | Natural Resources Canada | 29007 | 2017 | [5 empty] | 66.3837
| CAN | Canada | Lumsden | CAN0008073 | 2.8 | 45.0275 | -64.3967 | Hydro | [5 empty] | Natural Resources Canada | ftp://ftp.maps.canada.ca/pub/nacei_cnaie/energy_infrastructure/PowerPlantsRenewGE1MW_NorthAmerica_201708.xlsx | Natural Resources Canada | 28495 | 2000 | [5 empty] | 13.2767
| CAN | Canada | Lunarlight | CAN0008074 | 10 | 44.3145 | -77.432 | Solar |  |  |  |  | Lunarlight LP | Natural Resources Canada | ftp://ftp.maps.canada.ca/pub/nacei_cnaie/energy_infrastructure/PowerPlantsRenewGE1MW_NorthAmerica_201708.xlsx | Natural Resources Canada | 68405 | 2017 | [5 empty] | 10.3106
| CAN | Canada | MacKay | CAN0008075 | 62 | 47.2688 | -84.4364 | Hydro |  |  |  |  | Brookfield Renewable Power Inc | Natural Resources Canada | ftp://ftp.maps.canada.ca/pub/nacei_cnaie/energy_infrastructure/PowerPlantsRenewGE1MW_NorthAmerica_201708.xlsx | Natural Resources Canada | 21375 | 2017 | [5 empty] | 293.985
| CAN | Canada | MacKay River | CAN0002064 | 165 | 57.0413 | -111.9055 | Gas |  |  |  |  | TransCanada | Natural Resources Canada | http://ftp.maps.canada.ca/pub/nacei_cnaie/energy_infrastructure/PowerPlantsAllGE100MW_NorthAmerica_201708.xlsx | Natural Resources Canada | 48266 | 2017 | [5 empty] | 511.6431
| CAN | Canada | MacKenzie Conifex Green Energy | CAN0008076 | 36 | 55.337 | -123.1823 | Biomass |  |  |  |  | Conifex Power Inc | Natural Resources Canada | ftp://ftp.maps.canada.ca/pub/nacei_cnaie/energy_infrastructure/PowerPlantsRenewGE1MW_NorthAmerica_201708.xlsx | Natural Resources Canada | 46013 | 2017 | [5 empty] | 66.8296
| CAN | Canada | MacLeod Flats | CAN0008077 | 3 | 49.6868 | -113.4752 | Wind |  |  |  |  | Vision Quest (TransAlta) | Natural Resources Canada | ftp://ftp.maps.canada.ca/pub/nacei_cnaie/energy_infrastructure/PowerPlantsRenewGE1MW_NorthAmerica_201708.xlsx | Natural Resources Canada | 61291 | 2016 | [5 empty] | 5.5724
| CAN | Canada | Mactaquac | CAN0002187 | 668 | 45.9551 | -66.8665 | Hydro | [5 empty] | Natural Resources Canada | http://ftp.maps.canada.ca/pub/nacei_cnaie/energy_infrastructure/PowerPlantsAllGE100MW_NorthAmerica_201708.xlsx | Natural Resources Canada | 27400 | 2017 | [5 empty] | 3167.4508
| CAN | Canada | Magpie | CAN0008079 | 40.6 | 50.3228 | -64.4542 | Hydro |  |  |  |  | Magpie (SociÃ©tÃ© en Commandite) | Natural Resources Canada | ftp://ftp.maps.canada.ca/pub/nacei_cnaie/energy_infrastructure/PowerPlantsRenewGE1MW_NorthAmerica_201708.xlsx | Natural Resources Canada |  | 2017 | [5 empty] | 192.5127
| CAN | Canada | Magrath | CAN0008080 | 30 | 49.3859 | -112.9488 | Wind |  |  |  |  | Suncor / EHN/ Enbridge | Natural Resources Canada | ftp://ftp.maps.canada.ca/pub/nacei_cnaie/energy_infrastructure/PowerPlantsRenewGE1MW_NorthAmerica_201708.xlsx | Natural Resources Canada | 51087 | 2016 | [5 empty] | 55.7237
| CAN | Canada | Mahkeses | CAN0002065 | 168 | 54.5838 | -110.3934 | Gas |  |  |  |  | Imperial Oil | Natural Resources Canada | http://ftp.maps.canada.ca/pub/nacei_cnaie/energy_infrastructure/PowerPlantsAllGE100MW_NorthAmerica_201708.xlsx | Natural Resources Canada |  | 2017 | [5 empty] | 520.9457
| CAN | Canada | Malay Falls | CAN0008081 | 3 | 44.9877 | -62.4841 | Hydro | [5 empty] | Natural Resources Canada | ftp://ftp.maps.canada.ca/pub/nacei_cnaie/energy_infrastructure/PowerPlantsRenewGE1MW_NorthAmerica_201708.xlsx | Natural Resources Canada | 28501 | 2000 | [5 empty] | 14.2251
| CAN | Canada | Mamquam | CAN0008082 | 58 | 49.7214 | -123.0919 | Hydro |  |  |  |  | Atlantic Power Corp | Natural Resources Canada | ftp://ftp.maps.canada.ca/pub/nacei_cnaie/energy_infrastructure/PowerPlantsRenewGE1MW_NorthAmerica_201708.xlsx | Natural Resources Canada | 28321 | 2017 | [5 empty] | 275.0182
| CAN | Canada | Manic-1 | CAN0002188 | 184 | 49.1913 | -68.3294 | Hydro |  |  |  |  | Hydro-QuÃ©bec | Natural Resources Canada | http://ftp.maps.canada.ca/pub/nacei_cnaie/energy_infrastructure/PowerPlantsAllGE100MW_NorthAmerica_201708.xlsx | Natural Resources Canada |  | 2017 | [5 empty] | 872.4715
| CAN | Canada | Manic-5 | CAN0002189 | 1596 | 50.6398 | -68.7267 | Hydro |  |  |  |  | Hydro-QuÃ©bec | Natural Resources Canada | http://ftp.maps.canada.ca/pub/nacei_cnaie/energy_infrastructure/PowerPlantsAllGE100MW_NorthAmerica_201708.xlsx | Natural Resources Canada | 22652 | 2017 | [5 empty] | 7567.7417
| CAN | Canada | Manic-5-PA | CAN0002190 | 1064 | 50.6467 | -68.7395 | Hydro |  |  |  |  | Hydro-QuÃ©bec | Natural Resources Canada | http://ftp.maps.canada.ca/pub/nacei_cnaie/energy_infrastructure/PowerPlantsAllGE100MW_NorthAmerica_201708.xlsx | Natural Resources Canada | 22652 | 2017 | [5 empty] | 5045.1611
| CAN | Canada | Manitou Falls | CAN0008086 | 73 | 50.5837 | -93.4554 | Hydro | [5 empty] | Natural Resources Canada | ftp://ftp.maps.canada.ca/pub/nacei_cnaie/energy_infrastructure/PowerPlantsRenewGE1MW_NorthAmerica_201708.xlsx | Natural Resources Canada | 29009 | 2017 | [5 empty] | 346.1436
| CAN | Canada | Maquatua | CAN0008087 | 1.1 | 53.0035 | -78.7935 | Hydro |  |  |  |  | Corporation Sakami Eeyou | Natural Resources Canada | ftp://ftp.maps.canada.ca/pub/nacei_cnaie/energy_infrastructure/PowerPlantsRenewGE1MW_NorthAmerica_201708.xlsx | Natural Resources Canada | 36252 | 2017 | [5 empty] | 5.2159
| CAN | Canada | Marathon Pulp Inc | CAN0008088 | 15.5 | 48.7186 | -86.3941 | Biomass | [5 empty] | Natural Resources Canada | ftp://ftp.maps.canada.ca/pub/nacei_cnaie/energy_infrastructure/PowerPlantsRenewGE1MW_NorthAmerica_201708.xlsx | Natural Resources Canada | 23507 | 2015 | [5 empty] | 28.7738
| CAN | Canada | Marches-Naturelles | CAN0008089 | 4.2 | 46.8941 | -71.1587 | Hydro |  |  |  |  | Boralex Ã‰nergie (SociÃ©tÃ© en Commandite) /Boralex Inc | Natural Resources Canada | ftp://ftp.maps.canada.ca/pub/nacei_cnaie/energy_infrastructure/PowerPlantsRenewGE1MW_NorthAmerica_201708.xlsx | Natural Resources Canada |  | 2017 | [5 empty] | 19.9151
| CAN | Canada | Marion 3 Creek | CAN0008611 | 5 | 49.2342 | -125.3569 | Hydro | [5 empty] | Natural Resources Canada | ftp://ftp.maps.canada.ca/pub/nacei_cnaie/energy_infrastructure/PowerPlantsRenewGE1MW_NorthAmerica_201708.xlsx | Natural Resources Canada | 56214 | 2017 | [5 empty] | 23.7085
| CAN | Canada | Marmora | CAN0008090 | 1 | 44.4851 | -77.6876 | Hydro |  |  |  |  | Shaman Power Corp | Natural Resources Canada | ftp://ftp.maps.canada.ca/pub/nacei_cnaie/energy_infrastructure/PowerPlantsRenewGE1MW_NorthAmerica_201708.xlsx | Natural Resources Canada | 55360 | 2017 | [5 empty] | 4.7417
| CAN | Canada | Martock Ridge | CAN0008091 | 6 | 44.927 | -64.1192 | Wind | [5 empty] | Natural Resources Canada | ftp://ftp.maps.canada.ca/pub/nacei_cnaie/energy_infrastructure/PowerPlantsRenewGE1MW_NorthAmerica_201708.xlsx | Natural Resources Canada | 65665 | 2016 | [5 empty] | 11.1447
| CAN | Canada | Maryvale | CAN0008092 | 6 | 45.7288 | -62.0635 | Wind | [5 empty] | Natural Resources Canada | ftp://ftp.maps.canada.ca/pub/nacei_cnaie/energy_infrastructure/PowerPlantsRenewGE1MW_NorthAmerica_201708.xlsx | Natural Resources Canada | 58226 | 2016 | [5 empty] | 11.1447
| CAN | Canada | Massif du Sud | CAN0002191 | 150 | 46.5668 | -70.4849 | Wind |  |  |  |  | Enbridge (80%) / EDF Energies Nouvelles (20%) | Natural Resources Canada | http://ftp.maps.canada.ca/pub/nacei_cnaie/energy_infrastructure/PowerPlantsAllGE100MW_NorthAmerica_201708.xlsx | Natural Resources Canada | 58347 | 2016 | [5 empty] | 278.6184
| CAN | Canada | Masson | CAN0002192 | 119.4 | 45.5432 | -75.4203 | Hydro |  |  |  |  | Ã‰nergie La LiÃ¨vre Sec/Ã‰nergie Brookfield Inc | Natural Resources Canada | http://ftp.maps.canada.ca/pub/nacei_cnaie/energy_infrastructure/PowerPlantsAllGE100MW_NorthAmerica_201708.xlsx | Natural Resources Canada | 25332 | 2017 | [5 empty] | 566.1581
| CAN | Canada | Matabitchuan | CAN0008095 | 10 | 47.1233 | -79.4946 | Hydro | [5 empty] | Natural Resources Canada | ftp://ftp.maps.canada.ca/pub/nacei_cnaie/energy_infrastructure/PowerPlantsRenewGE1MW_NorthAmerica_201708.xlsx | Natural Resources Canada | 29011 | 2017 | [5 empty] | 47.4169
| CAN | Canada | Mattawishkwia | CAN0008096 | 10 | 49.6807 | -83.6816 | Solar |  |  |  |  | New Ospvf 10 LP | Natural Resources Canada | ftp://ftp.maps.canada.ca/pub/nacei_cnaie/energy_infrastructure/PowerPlantsRenewGE1MW_NorthAmerica_201708.xlsx | Natural Resources Canada | 67158 | 2017 | [5 empty] | 10.3106
| CAN | Canada | Matthias | CAN0008097 | 3 | 44.9934 | -79.2019 | Hydro |  |  |  |  | Orillia Power Generation Corp | Natural Resources Canada | ftp://ftp.maps.canada.ca/pub/nacei_cnaie/energy_infrastructure/PowerPlantsRenewGE1MW_NorthAmerica_201708.xlsx | Natural Resources Canada | 29135 | 2017 | [5 empty] | 14.2251
| CAN | Canada | Mayo A | CAN0008098 | 5 | 63.654 | -135.9155 | Hydro | [5 empty] | Natural Resources Canada | ftp://ftp.maps.canada.ca/pub/nacei_cnaie/energy_infrastructure/PowerPlantsRenewGE1MW_NorthAmerica_201708.xlsx | Natural Resources Canada |  | 2016 | [5 empty] | 23.7085
| CAN | Canada | Mayo B | CAN0008099 | 10 | 63.6329 | -135.9283 | Hydro | [5 empty] | Natural Resources Canada | ftp://ftp.maps.canada.ca/pub/nacei_cnaie/energy_infrastructure/PowerPlantsRenewGE1MW_NorthAmerica_201708.xlsx | Natural Resources Canada |  | 2016 | [5 empty] | 47.4169
| CAN | Canada | McBride Lake | CAN0008101 | 75.2 | 49.6123 | -113.4815 | Wind |  |  |  |  | Vision Quest (TransAlta) | Natural Resources Canada | ftp://ftp.maps.canada.ca/pub/nacei_cnaie/energy_infrastructure/PowerPlantsRenewGE1MW_NorthAmerica_201708.xlsx | Natural Resources Canada | 50221 | 2016 | [5 empty] | 139.6807
| CAN | Canada | McCormick | CAN0002193 | 235 | 49.193 | -68.3268 | Hydro |  |  |  |  | SociÃ©tÃ© en Commandite HydroÃ©lectrique Manicouagan (Schm) | Natural Resources Canada | http://ftp.maps.canada.ca/pub/nacei_cnaie/energy_infrastructure/PowerPlantsAllGE100MW_NorthAmerica_201708.xlsx | Natural Resources Canada | 24343 | 2017 | [5 empty] | 1114.2978
| CAN | Canada | McDougall | CAN0008103 | 8.6 | 46.7405 | -71.6955 | Hydro |  |  |  |  | Fiducie R.S.P. Hydro Inc/ Boralex Inc | Natural Resources Canada | ftp://ftp.maps.canada.ca/pub/nacei_cnaie/energy_infrastructure/PowerPlantsRenewGE1MW_NorthAmerica_201708.xlsx | Natural Resources Canada | 15680 | 2017 | [5 empty] | 40.7786
| CAN | Canada | McIntosh Creek | CAN0008612 | 1 | 53.3687 | -120.3754 | Hydro |  |  |  |  | Snowshoe Power Ltd | Natural Resources Canada | ftp://ftp.maps.canada.ca/pub/nacei_cnaie/energy_infrastructure/PowerPlantsRenewGE1MW_NorthAmerica_201708.xlsx | Natural Resources Canada |  | 2017 | [5 empty] | 4.7417
| CAN | Canada | McKenzie Falls | CAN0008104 | 1.1 | 49.8047 | -93.1887 | Hydro | [5 empty] | Natural Resources Canada | ftp://ftp.maps.canada.ca/pub/nacei_cnaie/energy_infrastructure/PowerPlantsRenewGE1MW_NorthAmerica_201708.xlsx | Natural Resources Canada | 33960 | 2000 | [5 empty] | 5.2159
| CAN | Canada | McLean's Mountain | CAN0008105 | 60 | 45.9355 | -81.9835 | Wind |  |  |  |  | McLean's Mountain Wind LP | Natural Resources Canada | ftp://ftp.maps.canada.ca/pub/nacei_cnaie/energy_infrastructure/PowerPlantsRenewGE1MW_NorthAmerica_201708.xlsx | Natural Resources Canada | 63104 | 2016 | [5 empty] | 111.4474
| CAN | Canada | McLymont Creek | CAN0008613 | 66 | 56.6872 | -130.7975 | Hydro | [5 empty] | Natural Resources Canada | ftp://ftp.maps.canada.ca/pub/nacei_cnaie/energy_infrastructure/PowerPlantsRenewGE1MW_NorthAmerica_201708.xlsx | Natural Resources Canada | 54793 | 2017 | [5 empty] | 312.9517
| CAN | Canada | McMahon Cogeneration | CAN0002066 | 120 | 56.1447 | -120.6686 | Gas |  |  |  |  | Spectra Energy (50%) / ATCO Pwer (50%) | Natural Resources Canada | http://ftp.maps.canada.ca/pub/nacei_cnaie/energy_infrastructure/PowerPlantsAllGE100MW_NorthAmerica_201708.xlsx | Natural Resources Canada | 36654 | 2017 | [5 empty] | 372.1041
| CAN | Canada | McNair Creek | CAN0008106 | 10 | 49.5158 | -123.5015 | Hydro | [5 empty] | Natural Resources Canada | ftp://ftp.maps.canada.ca/pub/nacei_cnaie/energy_infrastructure/PowerPlantsRenewGE1MW_NorthAmerica_201708.xlsx | Natural Resources Canada | 54238 | 2017 | [5 empty] | 47.4169
| CAN | Canada | McPhail | CAN0008107 | 13 | 47.9054 | -84.6705 | Hydro |  |  |  |  | Brookfield Renewable Power Inc | Natural Resources Canada | ftp://ftp.maps.canada.ca/pub/nacei_cnaie/energy_infrastructure/PowerPlantsRenewGE1MW_NorthAmerica_201708.xlsx | Natural Resources Canada | 21374 | 2017 | [5 empty] | 61.642
| CAN | Canada | McVittie | CAN0008108 | 3 | 46.2846 | -80.8484 | Hydro | [5 empty] | Natural Resources Canada | ftp://ftp.maps.canada.ca/pub/nacei_cnaie/energy_infrastructure/PowerPlantsRenewGE1MW_NorthAmerica_201708.xlsx | Natural Resources Canada | 29008 | 2017 | [5 empty] | 14.2251
| CAN | Canada | Mcarthur | CAN0008100 | 56 | 50.3981 | -95.9977 | Hydro | [5 empty] | Natural Resources Canada | ftp://ftp.maps.canada.ca/pub/nacei_cnaie/energy_infrastructure/PowerPlantsRenewGE1MW_NorthAmerica_201708.xlsx | Natural Resources Canada | 25514 | 2017 | [5 empty] | 265.5348
| CAN | Canada | Mears Creek | CAN0008109 | 3.8 | 49.872 | -126.2136 | Hydro |  |  |  |  | Synex | Natural Resources Canada | ftp://ftp.maps.canada.ca/pub/nacei_cnaie/energy_infrastructure/PowerPlantsRenewGE1MW_NorthAmerica_201708.xlsx | Natural Resources Canada | 54211 | 2017 | [5 empty] | 18.0184
| CAN | Canada | Meikle Wind | CAN0002264 | 185 | 55.2856 | -121.4691 | Wind | [5 empty] | Natural Resources Canada | http://ftp.maps.canada.ca/pub/nacei_cnaie/energy_infrastructure/PowerPlantsAllGE100MW_NorthAmerica_201708.xlsx | Natural Resources Canada |  | 2017 | [5 empty] | 343.6294
| CAN | Canada | Melancthon I | CAN0008110 | 67.5 | 44.082 | -80.287 | Wind |  |  |  |  | Melancthon Wolfe Wind LP | Natural Resources Canada | ftp://ftp.maps.canada.ca/pub/nacei_cnaie/energy_infrastructure/PowerPlantsRenewGE1MW_NorthAmerica_201708.xlsx | Natural Resources Canada |  | 2016 | [5 empty] | 125.3783
| CAN | Canada | Melancthon II | CAN0002194 | 132 | 44.118 | -80.3129 | Wind |  |  |  |  | Melancthon Wolfe Wind LP | Natural Resources Canada | http://ftp.maps.canada.ca/pub/nacei_cnaie/energy_infrastructure/PowerPlantsAllGE100MW_NorthAmerica_201708.xlsx | Natural Resources Canada | 52657 | 2016 | [5 empty] | 245.1842
| CAN | Canada | MemphrÃ©magog | CAN0008112 | 1.8 | 45.263 | -72.1435 | Hydro |  |  |  |  | Ville de Magog | Natural Resources Canada | ftp://ftp.maps.canada.ca/pub/nacei_cnaie/energy_infrastructure/PowerPlantsRenewGE1MW_NorthAmerica_201708.xlsx | Natural Resources Canada | 18535 | 2017 | [5 empty] | 8.535
| CAN | Canada | Menihek | CAN0008113 | 18.7 | 54.4711 | -66.6125 | Hydro | [5 empty] | Natural Resources Canada | ftp://ftp.maps.canada.ca/pub/nacei_cnaie/energy_infrastructure/PowerPlantsRenewGE1MW_NorthAmerica_201708.xlsx | Natural Resources Canada | 23356 | 2015 | [5 empty] | 88.6697
| CAN | Canada | Mercier | CAN0008114 | 55 | 46.7173 | -75.9825 | Hydro |  |  |  |  | Hydro-QuÃ©bec | Natural Resources Canada | ftp://ftp.maps.canada.ca/pub/nacei_cnaie/energy_infrastructure/PowerPlantsRenewGE1MW_NorthAmerica_201708.xlsx | Natural Resources Canada | 53524 | 2017 | [5 empty] | 260.7931
| CAN | Canada | Meridian Cogeneration | CAN0002067 | 210 | 53.2593 | -109.9512 | Gas |  |  |  |  | TransAlta Ltd / Husky Oil Ltd | Natural Resources Canada | http://ftp.maps.canada.ca/pub/nacei_cnaie/energy_infrastructure/PowerPlantsAllGE100MW_NorthAmerica_201708.xlsx | Natural Resources Canada | 39871 | 2016 | [5 empty] | 651.1821
| CAN | Canada | Merrick Landfill | CAN0008115 | 1.6 | 46.5158 | -79.4932 | Biomass |  |  |  |  | North Bay Hydro Services Inc | Natural Resources Canada | ftp://ftp.maps.canada.ca/pub/nacei_cnaie/energy_infrastructure/PowerPlantsRenewGE1MW_NorthAmerica_201708.xlsx | Natural Resources Canada | 64284 | 2017 | [5 empty] | 2.9702
| CAN | Canada | Merrickville | CAN0008116 | 2 | 44.9178 | -75.8373 | Hydro | [5 empty] | Natural Resources Canada | ftp://ftp.maps.canada.ca/pub/nacei_cnaie/energy_infrastructure/PowerPlantsRenewGE1MW_NorthAmerica_201708.xlsx | Natural Resources Canada | 29012 | 2017 | [5 empty] | 9.4834
| CAN | Canada | Mesgi'g Ugju's'n | CAN0002195 | 149.3 | 48.2505 | -66.7255 | Wind |  |  |  |  | Innergex Inc (50%) / Miâ€™gmawei Mawiomi Business Corp (50%) | Natural Resources Canada | http://ftp.maps.canada.ca/pub/nacei_cnaie/energy_infrastructure/PowerPlantsAllGE100MW_NorthAmerica_201708.xlsx | Natural Resources Canada | 67889 | 2016 | [5 empty] | 277.3182
| CAN | Canada | Methals | CAN0008118 | 3 | 44.9397 | -64.4315 | Hydro | [5 empty] | Natural Resources Canada | ftp://ftp.maps.canada.ca/pub/nacei_cnaie/energy_infrastructure/PowerPlantsRenewGE1MW_NorthAmerica_201708.xlsx | Natural Resources Canada | 28502 | 2000 | [5 empty] | 14.2251
| CAN | Canada | Meyersburg | CAN0008119 | 5 | 44.2482 | -77.8019 | Hydro | [5 empty] | Natural Resources Canada | ftp://ftp.maps.canada.ca/pub/nacei_cnaie/energy_infrastructure/PowerPlantsRenewGE1MW_NorthAmerica_201708.xlsx | Natural Resources Canada | 29010 | 2017 | [5 empty] | 23.7085
| CAN | Canada | Mica | CAN0002196 | 2746 | 52.0759 | -118.5705 | Hydro |  |  |  |  | BC Hydro | Natural Resources Canada | http://ftp.maps.canada.ca/pub/nacei_cnaie/energy_infrastructure/PowerPlantsAllGE100MW_NorthAmerica_201708.xlsx | Natural Resources Canada | 14174 | 2017 | [5 empty] | 13020.6884
| CAN | Canada | Middle | CAN0008615 | 8 | 54.3787 | -128.8852 | Hydro | [5 empty] | Natural Resources Canada | ftp://ftp.maps.canada.ca/pub/nacei_cnaie/energy_infrastructure/PowerPlantsRenewGE1MW_NorthAmerica_201708.xlsx | Natural Resources Canada |  | 2017 | [5 empty] | 37.9335
| CAN | Canada | Midhurst 2 | CAN0008121 | 3.5 | 44.5392 | -79.765 | Solar |  |  |  |  | Met Fiera Solar Midhurst 2 LP | Natural Resources Canada | ftp://ftp.maps.canada.ca/pub/nacei_cnaie/energy_infrastructure/PowerPlantsRenewGE1MW_NorthAmerica_201708.xlsx | Natural Resources Canada |  | 2017 | [5 empty] | 3.6087
| CAN | Canada | Midhurst 3 | CAN0008122 | 3.5 | 44.4724 | -79.5693 | Solar |  |  |  |  | Met Fiera Solar Midhurst 3 LP | Natural Resources Canada | ftp://ftp.maps.canada.ca/pub/nacei_cnaie/energy_infrastructure/PowerPlantsRenewGE1MW_NorthAmerica_201708.xlsx | Natural Resources Canada |  | 2017 | [5 empty] | 3.6087
| CAN | Canada | Midhurst 4 | CAN0008123 | 6.5 | 44.4696 | -79.5615 | Solar |  |  |  |  | Met Fiera Solar Midhurst 4 LP | Natural Resources Canada | ftp://ftp.maps.canada.ca/pub/nacei_cnaie/energy_infrastructure/PowerPlantsRenewGE1MW_NorthAmerica_201708.xlsx | Natural Resources Canada | 64970 | 2017 | [5 empty] | 6.7019
| CAN | Canada | Midhurst 6 | CAN0008124 | 8.5 | 44.4762 | -79.7194 | Solar |  |  |  |  | Met Fiera Solar Midhurst 6 LP | Natural Resources Canada | ftp://ftp.maps.canada.ca/pub/nacei_cnaie/energy_infrastructure/PowerPlantsRenewGE1MW_NorthAmerica_201708.xlsx | Natural Resources Canada |  | 2017 | [5 empty] | 8.764
| CAN | Canada | Mightysolar | CAN0008125 | 10 | 45.1276 | -75.2581 | Solar |  |  |  |  | Concord Mightysolar Partnership | Natural Resources Canada | ftp://ftp.maps.canada.ca/pub/nacei_cnaie/energy_infrastructure/PowerPlantsRenewGE1MW_NorthAmerica_201708.xlsx | Natural Resources Canada | 67201 | 2017 | [5 empty] | 10.3106
| CAN | Canada | Mill Lake | CAN0008126 | 2.2 | 44.7116 | -63.8962 | Hydro | [5 empty] | Natural Resources Canada | ftp://ftp.maps.canada.ca/pub/nacei_cnaie/energy_infrastructure/PowerPlantsRenewGE1MW_NorthAmerica_201708.xlsx | Natural Resources Canada | 28503 | 2000 | [5 empty] | 10.4317
| CAN | Canada | Millbank | CAN0002068 | 397 | 47.0738 | -65.4552 | Oil | [5 empty] | Natural Resources Canada | http://ftp.maps.canada.ca/pub/nacei_cnaie/energy_infrastructure/PowerPlantsAllGE100MW_NorthAmerica_201708.xlsx | Natural Resources Canada | 27402 | 2017 | [5 empty] | 1350.5452
| CAN | Canada | Millbrook | CAN0008127 | 6 | 45.3263 | -63.3441 | Wind |  |  |  |  | Millbrook Community Wind Inc | Natural Resources Canada | ftp://ftp.maps.canada.ca/pub/nacei_cnaie/energy_infrastructure/PowerPlantsRenewGE1MW_NorthAmerica_201708.xlsx | Natural Resources Canada | 67639 | 2016 | [5 empty] | 11.1447
| CAN | Canada | Miller Creek | CAN0008128 | 33 | 50.3499 | -122.8714 | Hydro |  |  |  |  | Innergex Inc | Natural Resources Canada | ftp://ftp.maps.canada.ca/pub/nacei_cnaie/energy_infrastructure/PowerPlantsRenewGE1MW_NorthAmerica_201708.xlsx | Natural Resources Canada | 47199 | 2017 | [5 empty] | 156.4759
| CAN | Canada | Milltown | CAN0008129 | 3 | 45.1755 | -67.2929 | Hydro | [5 empty] | Natural Resources Canada | ftp://ftp.maps.canada.ca/pub/nacei_cnaie/energy_infrastructure/PowerPlantsRenewGE1MW_NorthAmerica_201708.xlsx | Natural Resources Canada | 27403 | 2017 | [5 empty] | 14.2251
| CAN | Canada | Minashtuk | CAN0008130 | 12.1 | 48.9062 | -72.2053 | Hydro |  |  |  |  | Minashtuk (SociÃ©tÃ© en Commandite) | Natural Resources Canada | ftp://ftp.maps.canada.ca/pub/nacei_cnaie/energy_infrastructure/PowerPlantsRenewGE1MW_NorthAmerica_201708.xlsx | Natural Resources Canada | 22563 | 2017 | [5 empty] | 57.3745
| CAN | Canada | Minden | CAN0008131 | 4 | 44.941 | -78.7083 | Hydro |  |  |  |  | Orillia Power Generation Corp | Natural Resources Canada | ftp://ftp.maps.canada.ca/pub/nacei_cnaie/energy_infrastructure/PowerPlantsRenewGE1MW_NorthAmerica_201708.xlsx | Natural Resources Canada | 29136 | 2017 | [5 empty] | 18.9668
| CAN | Canada | Miramichi | CAN0008132 | 42 | 46.9697 | -65.5943 | Biomass | [5 empty] | Natural Resources Canada | ftp://ftp.maps.canada.ca/pub/nacei_cnaie/energy_infrastructure/PowerPlantsRenewGE1MW_NorthAmerica_201708.xlsx | Natural Resources Canada | 26540 | 2000 | [5 empty] | 77.9678
| CAN | Canada | Misema | CAN0008133 | 3 | 47.8996 | -79.8759 | Hydro |  |  |  |  | TransAlta (100%) | Natural Resources Canada | ftp://ftp.maps.canada.ca/pub/nacei_cnaie/energy_infrastructure/PowerPlantsRenewGE1MW_NorthAmerica_201708.xlsx | Natural Resources Canada | 51201 | 2017 | [5 empty] | 14.2251
| CAN | Canada | Mission | CAN0008134 | 16 | 47.9384 | -84.8373 | Hydro |  |  |  |  | Brookfield Renewable Power Inc | Natural Resources Canada | ftp://ftp.maps.canada.ca/pub/nacei_cnaie/energy_infrastructure/PowerPlantsRenewGE1MW_NorthAmerica_201708.xlsx | Natural Resources Canada | 21376 | 2017 | [5 empty] | 75.8671
| CAN | Canada | Mississauga | CAN0002069 | 122 | 43.6987 | -79.6434 | Gas |  |  |  |  | TransAlta (50%) | Natural Resources Canada | http://ftp.maps.canada.ca/pub/nacei_cnaie/energy_infrastructure/PowerPlantsAllGE100MW_NorthAmerica_201708.xlsx | Natural Resources Canada |  | 2017 | [5 empty] | 378.3058
| CAN | Canada | Mississippi Mills | CAN0008135 | 10 | 45.3092 | -76.2435 | Solar |  |  |  |  | TransCanada Energy Ltd | Natural Resources Canada | ftp://ftp.maps.canada.ca/pub/nacei_cnaie/energy_infrastructure/PowerPlantsRenewGE1MW_NorthAmerica_201708.xlsx | Natural Resources Canada | 64788 | 2017 | [5 empty] | 10.3106
| CAN | Canada | Mitis-1 | CAN0008136 | 6 | 48.6036 | -68.1376 | Hydro |  |  |  |  | Hydro-QuÃ©bec | Natural Resources Canada | ftp://ftp.maps.canada.ca/pub/nacei_cnaie/energy_infrastructure/PowerPlantsRenewGE1MW_NorthAmerica_201708.xlsx | Natural Resources Canada | 22656 | 2017 | [5 empty] | 28.4502
| CAN | Canada | Mitis-2 | CAN0008137 | 4 | 48.6219 | -68.1378 | Hydro |  |  |  |  | Hydro-QuÃ©bec | Natural Resources Canada | ftp://ftp.maps.canada.ca/pub/nacei_cnaie/energy_infrastructure/PowerPlantsRenewGE1MW_NorthAmerica_201708.xlsx | Natural Resources Canada |  | 2017 | [5 empty] | 18.9668
| CAN | Canada | Mobile | CAN0008138 | 12 | 47.2479 | -52.8418 | Hydro | [5 empty] | Natural Resources Canada | ftp://ftp.maps.canada.ca/pub/nacei_cnaie/energy_infrastructure/PowerPlantsRenewGE1MW_NorthAmerica_201708.xlsx | Natural Resources Canada |  | 2014 | [5 empty] | 56.9003
| CAN | Canada | Mohawk Point | CAN0008139 | 9.9 | 42.8514 | -79.4903 | Wind | [5 empty] | Natural Resources Canada | ftp://ftp.maps.canada.ca/pub/nacei_cnaie/energy_infrastructure/PowerPlantsRenewGE1MW_NorthAmerica_201708.xlsx | Natural Resources Canada | 57004 | 2016 | [5 empty] | 18.3888
| CAN | Canada | Mont Copper | CAN0008616 | 54 | 48.9399 | -65.5271 | Wind |  |  |  |  | NextEra Energy | Natural Resources Canada | ftp://ftp.maps.canada.ca/pub/nacei_cnaie/energy_infrastructure/PowerPlantsRenewGE1MW_NorthAmerica_201708.xlsx | Natural Resources Canada | 59153 | 2016 | [5 empty] | 100.3026
| CAN | Canada | Mont Miller | CAN0008140 | 54 | 48.98 | -65.4958 | Wind |  |  |  |  | NextEra Energy | Natural Resources Canada | ftp://ftp.maps.canada.ca/pub/nacei_cnaie/energy_infrastructure/PowerPlantsRenewGE1MW_NorthAmerica_201708.xlsx | Natural Resources Canada | 54205 | 2016 | [5 empty] | 100.3026
| CAN | Canada | Mont Rothery | CAN0008617 | 74 | 48.972 | -65.3796 | Wind |  |  |  |  | EDF Energies Nouvelles 50% | Natural Resources Canada | ftp://ftp.maps.canada.ca/pub/nacei_cnaie/energy_infrastructure/PowerPlantsRenewGE1MW_NorthAmerica_201708.xlsx | Natural Resources Canada | 68708 | 2016 | [5 empty] | 137.4517
| CAN | Canada | Mont-Louis | CAN0002265 | 100.5 | 49.1818 | -65.6502 | Wind |  |  |  |  | Northland Power | Natural Resources Canada | http://ftp.maps.canada.ca/pub/nacei_cnaie/energy_infrastructure/PowerPlantsAllGE100MW_NorthAmerica_201708.xlsx | Natural Resources Canada | 53574 | 2016 | [5 empty] | 186.6743
| CAN | Canada | Montagne-SÃ¨che | CAN0008618 | 58.5 | 49.178 | -64.9418 | Wind |  |  |  |  | Innergex Inc (38%) / TransCanada (42%) | Natural Resources Canada | ftp://ftp.maps.canada.ca/pub/nacei_cnaie/energy_infrastructure/PowerPlantsRenewGE1MW_NorthAmerica_201708.xlsx | Natural Resources Canada | 53573 | 2016 | [5 empty] | 108.6612
| CAN | Canada | Montmagny | CAN0008142 | 2.1 | 46.9872 | -70.5492 | Hydro |  |  |  |  | Innergex Montmagny (SociÃ©tÃ© en Commandite) | Natural Resources Canada | ftp://ftp.maps.canada.ca/pub/nacei_cnaie/energy_infrastructure/PowerPlantsRenewGE1MW_NorthAmerica_201708.xlsx | Natural Resources Canada | 50264 | 2017 | [5 empty] | 9.9576
| CAN | Canada | Montrose | CAN0008143 | 73 | 50.6231 | -124.1873 | Hydro | [5 empty] | Natural Resources Canada | ftp://ftp.maps.canada.ca/pub/nacei_cnaie/energy_infrastructure/PowerPlantsRenewGE1MW_NorthAmerica_201708.xlsx | Natural Resources Canada | 55084 | 2017 | [5 empty] | 346.1436
| CAN | Canada | MontÃ©rÃ©gie | CAN0002197 | 101.2 | 45.2748 | -73.5774 | Wind | [5 empty] | Natural Resources Canada | http://ftp.maps.canada.ca/pub/nacei_cnaie/energy_infrastructure/PowerPlantsAllGE100MW_NorthAmerica_201708.xlsx | Natural Resources Canada | 59719 | 2016 | [5 empty] | 187.9746
| CAN | Canada | Moose Rapids | CAN0008144 | 1.4 | 46.6292 | -80.6646 | Hydro |  |  |  |  | Canadian Hydro Developers Inc | Natural Resources Canada | ftp://ftp.maps.canada.ca/pub/nacei_cnaie/energy_infrastructure/PowerPlantsRenewGE1MW_NorthAmerica_201708.xlsx | Natural Resources Canada | 30138 | 2017 | [5 empty] | 6.6384
| CAN | Canada | Moresby Lake | CAN0008145 | 6 | 52.9345 | -132.1282 | Hydro |  |  |  |  | Atlantic Power Corp | Natural Resources Canada | ftp://ftp.maps.canada.ca/pub/nacei_cnaie/energy_infrastructure/PowerPlantsRenewGE1MW_NorthAmerica_201708.xlsx | Natural Resources Canada | 63996 | 2017 | [5 empty] | 28.4502
| CAN | Canada | Morley | CAN0008146 | 10 | 48.7069 | -94.2503 | Solar |  |  |  |  | Rainy River First Nations Solar 1 LP | Natural Resources Canada | ftp://ftp.maps.canada.ca/pub/nacei_cnaie/energy_infrastructure/PowerPlantsRenewGE1MW_NorthAmerica_201708.xlsx | Natural Resources Canada |  | 2017 | [5 empty] | 10.3106
| CAN | Canada | Morris | CAN0008147 | 1.1 | 47.2537 | -52.9358 | Hydro | [5 empty] | Natural Resources Canada | ftp://ftp.maps.canada.ca/pub/nacei_cnaie/energy_infrastructure/PowerPlantsRenewGE1MW_NorthAmerica_201708.xlsx | Natural Resources Canada | 27709 | 2014 | [5 empty] | 5.2159
| CAN | Canada | Morse | CAN0008148 | 23 | 50.3989 | -106.9585 | Wind |  |  |  |  | Algonquin Power | Natural Resources Canada | ftp://ftp.maps.canada.ca/pub/nacei_cnaie/energy_infrastructure/PowerPlantsRenewGE1MW_NorthAmerica_201708.xlsx | Natural Resources Canada | 64477 | 2016 | [5 empty] | 42.7215
| CAN | Canada | Mother Earth I | CAN0008149 | 4 | 45.8185 | -82.1428 | Wind |  |  |  |  | Mere General Partner Inc | Natural Resources Canada | ftp://ftp.maps.canada.ca/pub/nacei_cnaie/energy_infrastructure/PowerPlantsRenewGE1MW_NorthAmerica_201708.xlsx | Natural Resources Canada | 55566 | 2016 | [5 empty] | 7.4298
| CAN | Canada | Mountain Chute | CAN0002198 | 170 | 45.1957 | -76.9074 | Hydro | [5 empty] | Natural Resources Canada | http://ftp.maps.canada.ca/pub/nacei_cnaie/energy_infrastructure/PowerPlantsAllGE100MW_NorthAmerica_201708.xlsx | Natural Resources Canada | 29015 | 2017 | [5 empty] | 806.0878
| CAN | Canada | Mulgrave | CAN0008151 | 2.3 | 45.6207 | -61.4343 | Wind | [5 empty] | Natural Resources Canada | ftp://ftp.maps.canada.ca/pub/nacei_cnaie/energy_infrastructure/PowerPlantsRenewGE1MW_NorthAmerica_201708.xlsx | Natural Resources Canada |  | 2016 | [5 empty] | 4.2721
| CAN | Canada | Murdock-Wilson | CAN0008152 | 61.2 | 48.452 | -71.2132 | Hydro |  |  |  |  | Hydro Saguenay | Natural Resources Canada | ftp://ftp.maps.canada.ca/pub/nacei_cnaie/energy_infrastructure/PowerPlantsRenewGE1MW_NorthAmerica_201708.xlsx | Natural Resources Canada | 24352 | 2017 | [5 empty] | 290.1916
| CAN | Canada | Muskeg River | CAN0002070 | 202 | 57.2537 | -111.5064 | Gas |  |  |  |  | ATCO Power | Natural Resources Canada | http://ftp.maps.canada.ca/pub/nacei_cnaie/energy_infrastructure/PowerPlantsAllGE100MW_NorthAmerica_201708.xlsx | Natural Resources Canada | 45559 | 2017 | [5 empty] | 626.3752
| CAN | Canada | Nabiye | CAN0002071 | 170 | 54.7265 | -110.3441 | Gas |  |  |  |  | Imperial Oil | Natural Resources Canada | http://ftp.maps.canada.ca/pub/nacei_cnaie/energy_infrastructure/PowerPlantsAllGE100MW_NorthAmerica_201708.xlsx | Natural Resources Canada | 65131 | 2017 | [5 empty] | 527.1474
| CAN | Canada | Nairn | CAN0008153 | 4.5 | 46.344 | -81.5734 | Hydro | [5 empty] | Natural Resources Canada | ftp://ftp.maps.canada.ca/pub/nacei_cnaie/energy_infrastructure/PowerPlantsRenewGE1MW_NorthAmerica_201708.xlsx | Natural Resources Canada | 22928 | 2000 | [5 empty] | 21.3376
| CAN | Canada | Namewaminikan | CAN0008154 | 10 | 49.6826 | -88.0049 | Hydro |  |  |  |  | Namewaminikan Hydro Inc | Natural Resources Canada | ftp://ftp.maps.canada.ca/pub/nacei_cnaie/energy_infrastructure/PowerPlantsRenewGE1MW_NorthAmerica_201708.xlsx | Natural Resources Canada |  | 2017 | [5 empty] | 47.4169
| CAN | Canada | Napanee TS Taylor Kidd | CAN0008155 | 10 | 44.2175 | -76.7082 | Solar |  |  |  |  | Sune Taylor Kidd LP | Natural Resources Canada | ftp://ftp.maps.canada.ca/pub/nacei_cnaie/energy_infrastructure/PowerPlantsRenewGE1MW_NorthAmerica_201708.xlsx | Natural Resources Canada |  | 2017 | [5 empty] | 10.3106
| CAN | Canada | Napier Wind | CAN0008156 | 4.1 | 42.9564 | -81.7328 | Wind |  |  |  |  | WPD Napier Wind Inc | Natural Resources Canada | ftp://ftp.maps.canada.ca/pub/nacei_cnaie/energy_infrastructure/PowerPlantsRenewGE1MW_NorthAmerica_201708.xlsx | Natural Resources Canada | 66467 | 2016 | [5 empty] | 7.6156
| CAN | Canada | Naylor | CAN0008157 | 10 | 42.1941 | -82.8105 | Wind | [5 empty] | Natural Resources Canada | ftp://ftp.maps.canada.ca/pub/nacei_cnaie/energy_infrastructure/PowerPlantsRenewGE1MW_NorthAmerica_201708.xlsx | Natural Resources Canada | 61810 | 2016 | [5 empty] | 18.5746
| CAN | Canada | Nechako Lumber | CAN0008158 | 1.8 | 54.0147 | -124.0513 | Biomass |  |  |  |  | Nechako Lumber Co. Ltd | Natural Resources Canada | ftp://ftp.maps.canada.ca/pub/nacei_cnaie/energy_infrastructure/PowerPlantsRenewGE1MW_NorthAmerica_201708.xlsx | Natural Resources Canada |  | 2015 | [5 empty] | 3.3415
| CAN | Canada | Nepisiguit Falls | CAN0008159 | 11 | 47.4055 | -65.7918 | Hydro | [5 empty] | Natural Resources Canada | ftp://ftp.maps.canada.ca/pub/nacei_cnaie/energy_infrastructure/PowerPlantsRenewGE1MW_NorthAmerica_201708.xlsx | Natural Resources Canada | 17473 | 2017 | [5 empty] | 52.1586
| CAN | Canada | New Chelsea | CAN0008160 | 3.7 | 48.0292 | -53.2104 | Hydro | [5 empty] | Natural Resources Canada | ftp://ftp.maps.canada.ca/pub/nacei_cnaie/energy_infrastructure/PowerPlantsRenewGE1MW_NorthAmerica_201708.xlsx | Natural Resources Canada | 27710 | 2014 | [5 empty] | 17.5443
| CAN | Canada | New Glasgow (Watts Wind II) | CAN0008161 | 6.4 | 45.5057 | -62.6099 | Wind | [5 empty] | Natural Resources Canada | ftp://ftp.maps.canada.ca/pub/nacei_cnaie/energy_infrastructure/PowerPlantsRenewGE1MW_NorthAmerica_201708.xlsx | Natural Resources Canada |  | 2016 | [5 empty] | 11.8877
| CAN | Canada | New Richmond | CAN0008162 | 67.8 | 48.1999 | -65.7166 | Wind |  |  |  |  | TransAlta (100%) | Natural Resources Canada | ftp://ftp.maps.canada.ca/pub/nacei_cnaie/energy_infrastructure/PowerPlantsRenewGE1MW_NorthAmerica_201708.xlsx | Natural Resources Canada | 59717 | 2016 | [5 empty] | 125.9355
| CAN | Canada | Nictaux | CAN0008163 | 7.2 | 44.9091 | -65.0299 | Hydro | [5 empty] | Natural Resources Canada | ftp://ftp.maps.canada.ca/pub/nacei_cnaie/energy_infrastructure/PowerPlantsRenewGE1MW_NorthAmerica_201708.xlsx | Natural Resources Canada | 28504 | 2000 | [5 empty] | 34.1402
| CAN | Canada | Nine Mile River | CAN0008164 | 4 | 45.0222 | -63.6552 | Wind | [5 empty] | Natural Resources Canada | ftp://ftp.maps.canada.ca/pub/nacei_cnaie/energy_infrastructure/PowerPlantsRenewGE1MW_NorthAmerica_201708.xlsx | Natural Resources Canada | 65666 | 2016 | [5 empty] | 7.4298
| CAN | Canada | Nipawin | CAN0002199 | 255 | 53.321 | -104.0431 | Hydro |  |  |  |  | Saskatchewan Power Corp | Natural Resources Canada | http://ftp.maps.canada.ca/pub/nacei_cnaie/energy_infrastructure/PowerPlantsAllGE100MW_NorthAmerica_201708.xlsx | Natural Resources Canada | 32151 | 2016 | [5 empty] | 1209.1317
| CAN | Canada | Nipissing | CAN0008166 | 2 | 46.0967 | -79.4796 | Hydro | [5 empty] | Natural Resources Canada | ftp://ftp.maps.canada.ca/pub/nacei_cnaie/energy_infrastructure/PowerPlantsRenewGE1MW_NorthAmerica_201708.xlsx | Natural Resources Canada | 29016 | 2017 | [5 empty] | 9.4834
| CAN | Canada | Norfolk Bloomsburg | CAN0008167 | 10 | 42.8745 | -80.2972 | Solar |  |  |  |  | Sune Norfolk Bloomsburg LP | Natural Resources Canada | ftp://ftp.maps.canada.ca/pub/nacei_cnaie/energy_infrastructure/PowerPlantsRenewGE1MW_NorthAmerica_201708.xlsx | Natural Resources Canada | 68790 | 2017 | [5 empty] | 10.3106
| CAN | Canada | Norman | CAN0008168 | 9.5 | 49.7717 | -94.5243 | Hydro |  |  |  |  | H2O Power LP | Natural Resources Canada | ftp://ftp.maps.canada.ca/pub/nacei_cnaie/energy_infrastructure/PowerPlantsRenewGE1MW_NorthAmerica_201708.xlsx | Natural Resources Canada | 14721 | 2017 | [5 empty] | 45.0461
| CAN | Canada | North Battleford | CAN0002072 | 260 | 52.6832 | -108.1715 | Gas |  |  |  |  | Saskatchewan Power Corp | Natural Resources Canada | http://ftp.maps.canada.ca/pub/nacei_cnaie/energy_infrastructure/PowerPlantsAllGE100MW_NorthAmerica_201708.xlsx | Natural Resources Canada | 60083 | 2016 | [5 empty] | 806.2255
| CAN | Canada | North Beaverbank | CAN0008169 | 8 | 44.9155 | -63.6815 | Wind | [5 empty] | Natural Resources Canada | ftp://ftp.maps.canada.ca/pub/nacei_cnaie/energy_infrastructure/PowerPlantsRenewGE1MW_NorthAmerica_201708.xlsx | Natural Resources Canada | 68133 | 2016 | [5 empty] | 14.8596
| CAN | Canada | North Cape | CAN0008170 | 10.6 | 47.0485 | -63.995 | Wind |  |  |  |  | PEI Energy Corp | Natural Resources Canada | ftp://ftp.maps.canada.ca/pub/nacei_cnaie/energy_infrastructure/PowerPlantsRenewGE1MW_NorthAmerica_201708.xlsx | Natural Resources Canada | 49128 | 2016 | [5 empty] | 19.689
| CAN | Canada | North Maiden | CAN0008171 | 10 | 42.1538 | -82.8478 | Wind | [5 empty] | Natural Resources Canada | ftp://ftp.maps.canada.ca/pub/nacei_cnaie/energy_infrastructure/PowerPlantsRenewGE1MW_NorthAmerica_201708.xlsx | Natural Resources Canada | 61811 | 2016 | [5 empty] | 18.5746
| CAN | Canada | Northern Prairie | CAN1060644 | 85 | 57.0335 | -111.6019 | Gas |  |  |  | 2008 | Northland Power | Canadian Power Plant Database | http://www.cbc.ca/news2/interactives/database-cdnpowerplants/?appSession=37157089528396396394056638291117802843348425060575648208153793135366829336033758248443548607051384464831349653596564231536607108 | WRI | [7 empty] | 263.5737
| CAN | Canada | Northern Pulp Nova Scotia Pictou Mill | CAN0008172 | 26 | 45.6533 | -62.7183 | Biomass | [5 empty] | Natural Resources Canada | ftp://ftp.maps.canada.ca/pub/nacei_cnaie/energy_infrastructure/PowerPlantsRenewGE1MW_NorthAmerica_201708.xlsx | Natural Resources Canada |  | 2015 | [5 empty] | 48.2658
| CAN | Canada | Northland Power Burks Falls West | CAN0008173 | 10 | 45.6081 | -79.4262 | Solar |  |  |  |  | Northland Power Solar Burks Falls West LP | Natural Resources Canada | ftp://ftp.maps.canada.ca/pub/nacei_cnaie/energy_infrastructure/PowerPlantsRenewGE1MW_NorthAmerica_201708.xlsx | Natural Resources Canada | 63714 | 2017 | [5 empty] | 10.3106
| CAN | Canada | Northland Power Solar Abitibi | CAN0008174 | 10 | 49.1444 | -80.9717 | Solar |  |  |  |  | Northland Power Solar Abitibi LP | Natural Resources Canada | ftp://ftp.maps.canada.ca/pub/nacei_cnaie/energy_infrastructure/PowerPlantsRenewGE1MW_NorthAmerica_201708.xlsx | Natural Resources Canada |  | 2017 | [5 empty] | 10.3106
| CAN | Canada | Northland Power Solar Belleville North | CAN0008175 | 10 | 44.059 | -77.3315 | Solar |  |  |  |  | Northland Power Solar Belleville North LP | Natural Resources Canada | ftp://ftp.maps.canada.ca/pub/nacei_cnaie/energy_infrastructure/PowerPlantsRenewGE1MW_NorthAmerica_201708.xlsx | Natural Resources Canada | 63700 | 2017 | [5 empty] | 10.3106
| CAN | Canada | Northland Power Solar Belleville South | CAN0008176 | 10 | 44.066 | -77.3151 | Solar |  |  |  |  | Northland Power Solar Belleville South LP | Natural Resources Canada | ftp://ftp.maps.canada.ca/pub/nacei_cnaie/energy_infrastructure/PowerPlantsRenewGE1MW_NorthAmerica_201708.xlsx | Natural Resources Canada | 63712 | 2017 | [5 empty] | 10.3106
| CAN | Canada | Northland Power Solar Burks Falls East | CAN0008177 | 10 | 45.612 | -79.3572 | Solar |  |  |  |  | Northland Power Solar Burks Falls East LP | Natural Resources Canada | ftp://ftp.maps.canada.ca/pub/nacei_cnaie/energy_infrastructure/PowerPlantsRenewGE1MW_NorthAmerica_201708.xlsx | Natural Resources Canada | 63713 | 2017 | [5 empty] | 10.3106
| CAN | Canada | Northland Power Solar Crosby | CAN0008178 | 10 | 44.6707 | -76.3044 | Solar |  |  |  |  | Northland Power Solar Crosby LP | Natural Resources Canada | ftp://ftp.maps.canada.ca/pub/nacei_cnaie/energy_infrastructure/PowerPlantsRenewGE1MW_NorthAmerica_201708.xlsx | Natural Resources Canada |  | 2017 | [5 empty] | 10.3106
| CAN | Canada | Northland Power Solar Empire | CAN0008179 | 10 | 49.1258 | -80.9915 | Solar |  |  |  |  | Northland Power Solar Empire LP | Natural Resources Canada | ftp://ftp.maps.canada.ca/pub/nacei_cnaie/energy_infrastructure/PowerPlantsRenewGE1MW_NorthAmerica_201708.xlsx | Natural Resources Canada |  | 2017 | [5 empty] | 10.3106
| CAN | Canada | Northland Power Solar Glendale | CAN0008180 | 10 | 45.0965 | -74.7167 | Solar |  |  |  |  | Northland Power Solar Glendale LP | Natural Resources Canada | ftp://ftp.maps.canada.ca/pub/nacei_cnaie/energy_infrastructure/PowerPlantsRenewGE1MW_NorthAmerica_201708.xlsx | Natural Resources Canada |  | 2017 | [5 empty] | 10.3106
| CAN | Canada | Northland Power Solar Long Lake | CAN0008181 | 10 | 49.1402 | -81.2854 | Solar |  |  |  |  | Northland Power Solar Long Lake LP | Natural Resources Canada | ftp://ftp.maps.canada.ca/pub/nacei_cnaie/energy_infrastructure/PowerPlantsRenewGE1MW_NorthAmerica_201708.xlsx | Natural Resources Canada |  | 2017 | [5 empty] | 10.3106
| CAN | Canada | Northland Power Solar Martin's Meadows | CAN0008182 | 10 | 49.1433 | -80.9888 | Solar |  |  |  |  | Northland Power Solar Martin's Meadows LP | Natural Resources Canada | ftp://ftp.maps.canada.ca/pub/nacei_cnaie/energy_infrastructure/PowerPlantsRenewGE1MW_NorthAmerica_201708.xlsx | Natural Resources Canada |  | 2017 | [5 empty] | 10.3106
| CAN | Canada | Northland Power Solar Mccann LP | CAN0008183 | 10 | 44.6824 | -76.2727 | Solar |  |  |  |  | Northland Power Solar Mccann LP | Natural Resources Canada | ftp://ftp.maps.canada.ca/pub/nacei_cnaie/energy_infrastructure/PowerPlantsRenewGE1MW_NorthAmerica_201708.xlsx | Natural Resources Canada |  | 2017 | [5 empty] | 10.3106
| CAN | Canada | Northland Power Solar North Burgess | CAN0008184 | 10 | 44.8206 | -76.307 | Solar |  |  |  |  | Northland Power Solar North Burgess LP | Natural Resources Canada | ftp://ftp.maps.canada.ca/pub/nacei_cnaie/energy_infrastructure/PowerPlantsRenewGE1MW_NorthAmerica_201708.xlsx | Natural Resources Canada |  | 2017 | [5 empty] | 10.3106
| CAN | Canada | Northland Power Solar Rideau Lakes | CAN0008185 | 10 | 44.6692 | -76.274 | Solar |  |  |  |  | Northland Power Solar Rideau Lakes LP | Natural Resources Canada | ftp://ftp.maps.canada.ca/pub/nacei_cnaie/energy_infrastructure/PowerPlantsRenewGE1MW_NorthAmerica_201708.xlsx | Natural Resources Canada |  | 2017 | [5 empty] | 10.3106
| CAN | Canada | Northwest Stave River | CAN0008186 | 17.5 | 49.6281 | -122.4625 | Hydro |  |  |  |  | Innergex Inc | Natural Resources Canada | ftp://ftp.maps.canada.ca/pub/nacei_cnaie/energy_infrastructure/PowerPlantsRenewGE1MW_NorthAmerica_201708.xlsx | Natural Resources Canada | 64560 | 2017 | [5 empty] | 82.9796
| CAN | Canada | Northwood Green Power | CAN0008187 | 63 | 53.9792 | -122.6936 | Biomass | [5 empty] | Natural Resources Canada | ftp://ftp.maps.canada.ca/pub/nacei_cnaie/energy_infrastructure/PowerPlantsRenewGE1MW_NorthAmerica_201708.xlsx | Natural Resources Canada |  | 2017 | [5 empty] | 116.9517
| CAN | Canada | Norway | CAN0008188 | 9 | 47.0078 | -64.0206 | Wind |  |  |  |  | Suez Renewable Energy | Natural Resources Canada | ftp://ftp.maps.canada.ca/pub/nacei_cnaie/energy_infrastructure/PowerPlantsRenewGE1MW_NorthAmerica_201708.xlsx | Natural Resources Canada | 55358 | 2016 | [5 empty] | 16.7171
| CAN | Canada | Nuttby Mountain | CAN0008189 | 50.6 | 45.5599 | -63.2194 | Wind | [5 empty] | Natural Resources Canada | ftp://ftp.maps.canada.ca/pub/nacei_cnaie/energy_infrastructure/PowerPlantsRenewGE1MW_NorthAmerica_201708.xlsx | Natural Resources Canada | 58180 | 2016 | [5 empty] | 93.9873
| CAN | Canada | OPG 7 Gomberg | CAN0008196 | 1.8 | 43.8123 | -79.074 | Wind | [5 empty] | Natural Resources Canada | ftp://ftp.maps.canada.ca/pub/nacei_cnaie/energy_infrastructure/PowerPlantsRenewGE1MW_NorthAmerica_201708.xlsx | Natural Resources Canada |  | 2016 | [5 empty] | 3.3434
| CAN | Canada | Ocean Falls | CAN0008190 | 15 | 52.3511 | -127.6862 | Hydro | [5 empty] | Natural Resources Canada | ftp://ftp.maps.canada.ca/pub/nacei_cnaie/energy_infrastructure/PowerPlantsRenewGE1MW_NorthAmerica_201708.xlsx | Natural Resources Canada | 15833 | 2017 | [5 empty] | 71.1254
| CAN | Canada | Okikendawt | CAN0008191 | 10 | 46.1238 | -80.0145 | Hydro |  |  |  |  | Okikendawt Hydro LP | Natural Resources Canada | ftp://ftp.maps.canada.ca/pub/nacei_cnaie/energy_infrastructure/PowerPlantsRenewGE1MW_NorthAmerica_201708.xlsx | Natural Resources Canada | 67197 | 2017 | [5 empty] | 47.4169
| CAN | Canada | Old Man 2 | CAN0008192 | 46 | 49.5708 | -113.8534 | Wind |  |  |  |  | Mainstream | Natural Resources Canada | ftp://ftp.maps.canada.ca/pub/nacei_cnaie/energy_infrastructure/PowerPlantsRenewGE1MW_NorthAmerica_201708.xlsx | Natural Resources Canada |  | 2016 | [5 empty] | 85.443
| CAN | Canada | Old Man River | CAN0008193 | 3.6 | 49.5777 | -113.8702 | Wind | [5 empty] | Natural Resources Canada | ftp://ftp.maps.canada.ca/pub/nacei_cnaie/energy_infrastructure/PowerPlantsRenewGE1MW_NorthAmerica_201708.xlsx | Natural Resources Canada | 59163 | 2016 | [5 empty] | 6.6868
| CAN | Canada | Old Woman Falls | CAN0008194 | 5.5 | 49.1651 | -82.7136 | Hydro |  |  |  |  | Nipiy-Owf Hydrokap LP | Natural Resources Canada | ftp://ftp.maps.canada.ca/pub/nacei_cnaie/energy_infrastructure/PowerPlantsRenewGE1MW_NorthAmerica_201708.xlsx | Natural Resources Canada | 58460 | 2017 | [5 empty] | 26.0793
| CAN | Canada | Oldman River | CAN0008195 | 32 | 49.561 | -113.896 | Hydro |  |  |  |  | ATCO Power | Natural Resources Canada | ftp://ftp.maps.canada.ca/pub/nacei_cnaie/energy_infrastructure/PowerPlantsRenewGE1MW_NorthAmerica_201708.xlsx | Natural Resources Canada | 67545 | 2017 | [5 empty] | 151.7342
| CAN | Canada | Optimist | CAN0008197 | 1 | 49.5312 | -114.0538 | Wind | [5 empty] | Natural Resources Canada | ftp://ftp.maps.canada.ca/pub/nacei_cnaie/energy_infrastructure/PowerPlantsRenewGE1MW_NorthAmerica_201708.xlsx | Natural Resources Canada |  | 2016 | [5 empty] | 1.8575
| CAN | Canada | Orillia 1 | CAN0008198 | 10 | 44.5825 | -79.4981 | Solar |  |  |  |  | Met Fiera Solar Orillia 1 LP | Natural Resources Canada | ftp://ftp.maps.canada.ca/pub/nacei_cnaie/energy_infrastructure/PowerPlantsRenewGE1MW_NorthAmerica_201708.xlsx | Natural Resources Canada |  | 2017 | [5 empty] | 10.3106
| CAN | Canada | Orillia 2 | CAN0008199 | 10 | 44.5809 | -79.4984 | Solar |  |  |  |  | Met Fiera Solar Orillia 2 LP | Natural Resources Canada | ftp://ftp.maps.canada.ca/pub/nacei_cnaie/energy_infrastructure/PowerPlantsRenewGE1MW_NorthAmerica_201708.xlsx | Natural Resources Canada |  | 2017 | [5 empty] | 10.3106
| CAN | Canada | Orillia 3 | CAN0008200 | 6.5 | 44.586 | -79.4995 | Solar |  |  |  |  | Fiera Solar Orillia 3 LP | Natural Resources Canada | ftp://ftp.maps.canada.ca/pub/nacei_cnaie/energy_infrastructure/PowerPlantsRenewGE1MW_NorthAmerica_201708.xlsx | Natural Resources Canada |  | 2017 | [5 empty] | 6.7019
| CAN | Canada | Ottawa Health Sciences Centre | CAN1060669 | 68 | 45.4019 | -75.6557 | Gas |  |  |  | 1992 | Enbridge | Canadian Power Plant Database | http://www.cbc.ca/news2/interactives/database-cdnpowerplants/?appSession=37157089528396396394056638291117802843348425060575648208153793135366829336033758248443548607051384464831349653596564231536607108 | GEODB | 34850 | [6 empty] | 210.859
| CAN | Canada | Otter Rapids | CAN0002200 | 182 | 50.1812 | -81.6373 | Hydro | [5 empty] | Natural Resources Canada | http://ftp.maps.canada.ca/pub/nacei_cnaie/energy_infrastructure/PowerPlantsAllGE100MW_NorthAmerica_201708.xlsx | Natural Resources Canada | 29021 | 2017 | [5 empty] | 862.9881
| CAN | Canada | Otto Holden | CAN0002201 | 243 | 46.3784 | -78.7276 | Hydro |  |  |  |  | Ontario Power Generation (OPG) | Natural Resources Canada | http://ftp.maps.canada.ca/pub/nacei_cnaie/energy_infrastructure/PowerPlantsAllGE100MW_NorthAmerica_201708.xlsx | Natural Resources Canada | 29022 | 2017 | [5 empty] | 1152.2313
| CAN | Canada | Outardes-2 | CAN0002202 | 523 | 49.1448 | -68.3894 | Hydro |  |  |  |  | Hydro-QuÃ©bec | Natural Resources Canada | http://ftp.maps.canada.ca/pub/nacei_cnaie/energy_infrastructure/PowerPlantsAllGE100MW_NorthAmerica_201708.xlsx | Natural Resources Canada | 22658 | 2017 | [5 empty] | 2479.9053
| CAN | Canada | Outardes-3 | CAN0002203 | 1026 | 49.5576 | -68.7256 | Hydro |  |  |  |  | Hydro-QuÃ©bec | Natural Resources Canada | http://ftp.maps.canada.ca/pub/nacei_cnaie/energy_infrastructure/PowerPlantsAllGE100MW_NorthAmerica_201708.xlsx | Natural Resources Canada | 22662 | 2017 | [5 empty] | 4864.9768
| CAN | Canada | Outardes-4 | CAN0002204 | 785 | 49.7037 | -68.9038 | Hydro |  |  |  |  | Hydro-QuÃ©bec | Natural Resources Canada | http://ftp.maps.canada.ca/pub/nacei_cnaie/energy_infrastructure/PowerPlantsAllGE100MW_NorthAmerica_201708.xlsx | Natural Resources Canada | 22660 | 2017 | [5 empty] | 3722.2288
| CAN | Canada | Outlet Works | CAN0008206 | 20.5 | 52.9626 | -115.5891 | Hydro | [5 empty] | Natural Resources Canada | ftp://ftp.maps.canada.ca/pub/nacei_cnaie/energy_infrastructure/PowerPlantsRenewGE1MW_NorthAmerica_201708.xlsx | Natural Resources Canada | 34865 | 2000 | [5 empty] | 97.2047
| CAN | Canada | Oxley | CAN0008207 | 6 | 42.0066 | -82.8803 | Wind |  |  |  |  | Henry Verhoeven | Natural Resources Canada | ftp://ftp.maps.canada.ca/pub/nacei_cnaie/energy_infrastructure/PowerPlantsRenewGE1MW_NorthAmerica_201708.xlsx | Natural Resources Canada |  | 2016 | [5 empty] | 11.1447
| CAN | Canada | Paradise | CAN0008208 | 4.2 | 44.8117 | -65.2186 | Hydro | [5 empty] | Natural Resources Canada | ftp://ftp.maps.canada.ca/pub/nacei_cnaie/energy_infrastructure/PowerPlantsRenewGE1MW_NorthAmerica_201708.xlsx | Natural Resources Canada |  | 2000 | [5 empty] | 19.9151
| CAN | Canada | Paradise River | CAN0008209 | 8 | 47.6182 | -54.4315 | Hydro | [5 empty] | Natural Resources Canada | ftp://ftp.maps.canada.ca/pub/nacei_cnaie/energy_infrastructure/PowerPlantsRenewGE1MW_NorthAmerica_201708.xlsx | Natural Resources Canada | 27674 | 2017 | [5 empty] | 37.9335
| CAN | Canada | Parker Mountain | CAN0008210 | 2 | 44.786 | -65.4905 | Wind | [5 empty] | Natural Resources Canada | ftp://ftp.maps.canada.ca/pub/nacei_cnaie/energy_infrastructure/PowerPlantsRenewGE1MW_NorthAmerica_201708.xlsx | Natural Resources Canada | 68131 | 2016 | [5 empty] | 3.7149
| CAN | Canada | Paton | CAN0008211 | 1.6 | 45.3994 | -71.8996 | Hydro |  |  |  |  | Ville de Sherbrooke /Hydro Sherbrooke | Natural Resources Canada | ftp://ftp.maps.canada.ca/pub/nacei_cnaie/energy_infrastructure/PowerPlantsRenewGE1MW_NorthAmerica_201708.xlsx | Natural Resources Canada | 22696 | 2017 | [5 empty] | 7.5867
| CAN | Canada | Paugan | CAN0002205 | 226 | 45.8097 | -75.9309 | Hydro |  |  |  |  | Hydro-QuÃ©bec | Natural Resources Canada | http://ftp.maps.canada.ca/pub/nacei_cnaie/energy_infrastructure/PowerPlantsAllGE100MW_NorthAmerica_201708.xlsx | Natural Resources Canada | 22659 | 2017 | [5 empty] | 1071.6226
| CAN | Canada | Peace Canyon | CAN0002206 | 694 | 55.9826 | -121.995 | Hydro |  |  |  |  | BC Hydro | Natural Resources Canada | http://ftp.maps.canada.ca/pub/nacei_cnaie/energy_infrastructure/PowerPlantsAllGE100MW_NorthAmerica_201708.xlsx | Natural Resources Canada | 14176 | 2017 | [5 empty] | 3290.7348
| CAN | Canada | Peace River Pulp | CAN0008214 | 30 | 56.3711 | -117.1856 | Biomass |  |  |  |  | Daishowa-Marubeni | Natural Resources Canada | ftp://ftp.maps.canada.ca/pub/nacei_cnaie/energy_infrastructure/PowerPlantsRenewGE1MW_NorthAmerica_201708.xlsx | Natural Resources Canada | 18023 | 2017 | [5 empty] | 55.6913
| CAN | Canada | Penn Energy - Brantgate | CAN0008215 | 8 | 43.049 | -80.3883 | Solar |  |  |  |  | Brantgate Solar Farm Partnership | Natural Resources Canada | ftp://ftp.maps.canada.ca/pub/nacei_cnaie/energy_infrastructure/PowerPlantsRenewGE1MW_NorthAmerica_201708.xlsx | Natural Resources Canada | 67946 | 2017 | [5 empty] | 8.2485
| CAN | Canada | Penn Energy - Edwardsburgh Morrisburg-1 | CAN0008216 | 9.3 | 44.7257 | -75.4928 | Solar |  |  |  |  | Edwardsburgh Solar Farm Partnership | Natural Resources Canada | ftp://ftp.maps.canada.ca/pub/nacei_cnaie/energy_infrastructure/PowerPlantsRenewGE1MW_NorthAmerica_201708.xlsx | Natural Resources Canada |  | 2017 | [5 empty] | 9.5889
| CAN | Canada | Penn Energy - Hamilton Port Hope-4 | CAN0008217 | 10 | 44.0246 | -78.1208 | Solar |  |  |  |  | Hamilton Solar Farm Partnership | Natural Resources Canada | ftp://ftp.maps.canada.ca/pub/nacei_cnaie/energy_infrastructure/PowerPlantsRenewGE1MW_NorthAmerica_201708.xlsx | Natural Resources Canada |  | 2017 | [5 empty] | 10.3106
| CAN | Canada | Penn Energy - Ridgefield | CAN0008218 | 8 | 44.4433 | -78.6864 | Solar |  |  |  |  | Ridgefield Solar Farm Partnership | Natural Resources Canada | ftp://ftp.maps.canada.ca/pub/nacei_cnaie/energy_infrastructure/PowerPlantsRenewGE1MW_NorthAmerica_201708.xlsx | Natural Resources Canada |  | 2017 | [5 empty] | 8.2485
| CAN | Canada | Penn Energy - Roseplain | CAN0008219 | 6.5 | 44.0616 | -79.1816 | Solar |  |  |  |  | Roseplain Solar Farm Partnership | Natural Resources Canada | ftp://ftp.maps.canada.ca/pub/nacei_cnaie/energy_infrastructure/PowerPlantsRenewGE1MW_NorthAmerica_201708.xlsx | Natural Resources Canada |  | 2017 | [5 empty] | 6.7019
| CAN | Canada | Penn Energy - S. Glengarry St. Lawrence-1 | CAN0008220 | 9.3 | 45.1066 | -74.6822 | Solar |  |  |  |  | South Glengarry Solar Farm Partnership | Natural Resources Canada | ftp://ftp.maps.canada.ca/pub/nacei_cnaie/energy_infrastructure/PowerPlantsRenewGE1MW_NorthAmerica_201708.xlsx | Natural Resources Canada |  | 2017 | [5 empty] | 9.5889
| CAN | Canada | Penn Energy - Vandorp | CAN0008221 | 10 | 43.9459 | -78.3877 | Solar |  |  |  |  | Port Hope Solar Farm Partnership | Natural Resources Canada | ftp://ftp.maps.canada.ca/pub/nacei_cnaie/energy_infrastructure/PowerPlantsRenewGE1MW_NorthAmerica_201708.xlsx | Natural Resources Canada |  | 2017 | [5 empty] | 10.3106
| CAN | Canada | Pennask | CAN0008620 | 15 | 49.9256 | -120.1093 | Wind |  |  |  |  | Zero Emissions Pennask | Natural Resources Canada | ftp://ftp.maps.canada.ca/pub/nacei_cnaie/energy_infrastructure/PowerPlantsRenewGE1MW_NorthAmerica_201708.xlsx | Natural Resources Canada | 69186 | 2017 | [5 empty] | 27.8618
| CAN | Canada | PentecÃ´te | CAN0008222 | 2 | 49.7858 | -67.157 | Hydro |  |  |  |  | Pouvoir Riverin Inc (SociÃ©tÃ© en Commandite) /Algonquin Power Fund (Canada)Â Inc | Natural Resources Canada | ftp://ftp.maps.canada.ca/pub/nacei_cnaie/energy_infrastructure/PowerPlantsRenewGE1MW_NorthAmerica_201708.xlsx | Natural Resources Canada | 20409 | 2017 | [5 empty] | 9.4834
| CAN | Canada | Perpetual Cleanpower Lindsay | CAN0008224 | 10 | 44.4307 | -78.694 | Solar |  |  |  |  | Lindsay Solar LP | Natural Resources Canada | ftp://ftp.maps.canada.ca/pub/nacei_cnaie/energy_infrastructure/PowerPlantsRenewGE1MW_NorthAmerica_201708.xlsx | Natural Resources Canada |  | 2017 | [5 empty] | 10.3106
| CAN | Canada | Perpetual Cleanpower Oro 4 Line | CAN0008225 | 10 | 44.5006 | -79.6133 | Solar |  |  |  |  | Oro-Medonte Solar Farm Inc | Natural Resources Canada | ftp://ftp.maps.canada.ca/pub/nacei_cnaie/energy_infrastructure/PowerPlantsRenewGE1MW_NorthAmerica_201708.xlsx | Natural Resources Canada |  | 2017 | [5 empty] | 10.3106
| CAN | Canada | Peter Sutherlan Sr. | CAN0008621 | 28 | 49.962 | -81.5226 | Hydro |  |  |  |  | Coral Rapids Power OPG | Natural Resources Canada | ftp://ftp.maps.canada.ca/pub/nacei_cnaie/energy_infrastructure/PowerPlantsRenewGE1MW_NorthAmerica_201708.xlsx | Natural Resources Canada | 67223 | 2017 | [5 empty] | 132.7674
| CAN | Canada | Peterborough Robert G. Lake | CAN0008226 | 8 | 44.3653 | -78.2928 | Hydro | [5 empty] | Natural Resources Canada | ftp://ftp.maps.canada.ca/pub/nacei_cnaie/energy_infrastructure/PowerPlantsRenewGE1MW_NorthAmerica_201708.xlsx | Natural Resources Canada |  | 2000 | [5 empty] | 37.9335
| CAN | Canada | Petites-Bergeronnes | CAN0008227 | 4.2 | 48.2614 | -69.6265 | Hydro |  |  |  |  | SociÃ©tÃ© d'Ã‰nergie Columbus Inc | Natural Resources Canada | ftp://ftp.maps.canada.ca/pub/nacei_cnaie/energy_infrastructure/PowerPlantsRenewGE1MW_NorthAmerica_201708.xlsx | Natural Resources Canada | 21519 | 2017 | [5 empty] | 19.9151
| CAN | Canada | Petty Harbour | CAN0008228 | 4.9 | 47.4654 | -52.7123 | Hydro | [5 empty] | Natural Resources Canada | ftp://ftp.maps.canada.ca/pub/nacei_cnaie/energy_infrastructure/PowerPlantsRenewGE1MW_NorthAmerica_201708.xlsx | Natural Resources Canada | 27712 | 2014 | [5 empty] | 23.2343
| CAN | Canada | Pickering A | CAN0002073 | 1084 | 43.8107 | -79.0689 | Nuclear | [5 empty] | Natural Resources Canada | http://ftp.maps.canada.ca/pub/nacei_cnaie/energy_infrastructure/PowerPlantsAllGE100MW_NorthAmerica_201708.xlsx | Natural Resources Canada | 29018 | 2017 | [5 empty] | 8188.7857
| CAN | Canada | Pickering B | CAN0002074 | 2160 | 43.8096 | -79.0639 | Nuclear | [5 empty] | Natural Resources Canada | http://ftp.maps.canada.ca/pub/nacei_cnaie/energy_infrastructure/PowerPlantsAllGE100MW_NorthAmerica_201708.xlsx | Natural Resources Canada | 64093 | 2017 | [5 empty] | 16317.1376
| CAN | Canada | Pierre-De Saurel | CAN0008622 | 24.6 | 45.967 | -72.9274 | Wind |  |  |  |  | Pierre-De Saurel MCR | Natural Resources Canada | ftp://ftp.maps.canada.ca/pub/nacei_cnaie/energy_infrastructure/PowerPlantsRenewGE1MW_NorthAmerica_201708.xlsx | Natural Resources Canada | 70168 | 2016 | [5 empty] | 45.6934
| CAN | Canada | Pierres Brook | CAN0008229 | 4.3 | 47.2884 | -52.821 | Hydro | [5 empty] | Natural Resources Canada | ftp://ftp.maps.canada.ca/pub/nacei_cnaie/energy_infrastructure/PowerPlantsRenewGE1MW_NorthAmerica_201708.xlsx | Natural Resources Canada | 27717 | 2014 | [5 empty] | 20.3893
| CAN | Canada | Pine Creek (Atlin) | CAN0008230 | 2.1 | 59.5825 | -133.6448 | Hydro |  |  |  |  | Xeitl LP | Natural Resources Canada | ftp://ftp.maps.canada.ca/pub/nacei_cnaie/energy_infrastructure/PowerPlantsRenewGE1MW_NorthAmerica_201708.xlsx | Natural Resources Canada |  | 2017 | [5 empty] | 9.9576
| CAN | Canada | Pine Falls | CAN0008231 | 84 | 50.5671 | -96.1783 | Hydro | [5 empty] | Natural Resources Canada | ftp://ftp.maps.canada.ca/pub/nacei_cnaie/energy_infrastructure/PowerPlantsRenewGE1MW_NorthAmerica_201708.xlsx | Natural Resources Canada | 25517 | 2017 | [5 empty] | 398.3022
| CAN | Canada | Pine Portage | CAN0002208 | 144 | 49.3074 | -88.3103 | Hydro | [5 empty] | Natural Resources Canada | http://ftp.maps.canada.ca/pub/nacei_cnaie/energy_infrastructure/PowerPlantsAllGE100MW_NorthAmerica_201708.xlsx | Natural Resources Canada | 29024 | 2017 | [5 empty] | 682.8038
| CAN | Canada | Pingston Creek | CAN0008233 | 45 | 50.5501 | -117.9484 | Hydro |  |  |  |  | TransAlta (50%) | Natural Resources Canada | ftp://ftp.maps.canada.ca/pub/nacei_cnaie/energy_infrastructure/PowerPlantsRenewGE1MW_NorthAmerica_201708.xlsx | Natural Resources Canada | 46007 | 2017 | [5 empty] | 213.3762
| CAN | Canada | Plateau I / II | CAN0008234 | 18 | 44.247 | -80.3944 | Wind |  |  |  |  | Plateau Wind LP | Natural Resources Canada | ftp://ftp.maps.canada.ca/pub/nacei_cnaie/energy_infrastructure/PowerPlantsRenewGE1MW_NorthAmerica_201708.xlsx | Natural Resources Canada |  | 2016 | [5 empty] | 33.4342
| CAN | Canada | Plateau III | CAN0008235 | 9 | 44.1886 | -80.3088 | Wind |  |  |  |  | Plateau Wind LP | Natural Resources Canada | ftp://ftp.maps.canada.ca/pub/nacei_cnaie/energy_infrastructure/PowerPlantsRenewGE1MW_NorthAmerica_201708.xlsx | Natural Resources Canada |  | 2016 | [5 empty] | 16.7171
| CAN | Canada | Pocaterra | CAN0008236 | 15 | 50.6993 | -115.1194 | Hydro |  |  |  |  | TransAlta (100%) | Natural Resources Canada | ftp://ftp.maps.canada.ca/pub/nacei_cnaie/energy_infrastructure/PowerPlantsRenewGE1MW_NorthAmerica_201708.xlsx | Natural Resources Canada | 34866 | 2017 | [5 empty] | 71.1254
| CAN | Canada | Point Aconi | CAN0002075 | 171 | 46.3216 | -60.3295 | Coal | [5 empty] | Natural Resources Canada | http://ftp.maps.canada.ca/pub/nacei_cnaie/energy_infrastructure/PowerPlantsAllGE100MW_NorthAmerica_201708.xlsx | Natural Resources Canada | 28506 | 2017 | [5 empty] | 1132.4988
| CAN | Canada | Point Aconi Wind Project | CAN0008623 | 1.9 | 46.322 | -60.32 | Wind |  |  |  |  | Celtic Current | Natural Resources Canada | ftp://ftp.maps.canada.ca/pub/nacei_cnaie/energy_infrastructure/PowerPlantsRenewGE1MW_NorthAmerica_201708.xlsx | Natural Resources Canada |  | 2016 | [5 empty] | 3.5292
| CAN | Canada | Point Lepreau | CAN0002076 | 660 | 45.0686 | -66.4543 | Nuclear | [5 empty] | Natural Resources Canada | http://ftp.maps.canada.ca/pub/nacei_cnaie/energy_infrastructure/PowerPlantsAllGE100MW_NorthAmerica_201708.xlsx | Natural Resources Canada | 27406 | 2017 | [5 empty] | 4985.7921
| CAN | Canada | Point Tupper | CAN0008237 | 23.4 | 45.572 | -61.3112 | Wind | [5 empty] | Natural Resources Canada | ftp://ftp.maps.canada.ca/pub/nacei_cnaie/energy_infrastructure/PowerPlantsRenewGE1MW_NorthAmerica_201708.xlsx | Natural Resources Canada | 58036 | 2016 | [5 empty] | 43.4645
| CAN | Canada | Point Tupper | CAN0002077 | 154 | 45.587 | -61.3483 | Coal | [5 empty] | Natural Resources Canada | http://ftp.maps.canada.ca/pub/nacei_cnaie/energy_infrastructure/PowerPlantsAllGE100MW_NorthAmerica_201708.xlsx | Natural Resources Canada | 28507 | 2017 | [5 empty] | 1019.9112
| CAN | Canada | Pointe du Bois | CAN0008238 | 75 | 50.2981 | -95.5481 | Hydro | [5 empty] | Natural Resources Canada | ftp://ftp.maps.canada.ca/pub/nacei_cnaie/energy_infrastructure/PowerPlantsRenewGE1MW_NorthAmerica_201708.xlsx | Natural Resources Canada | 37141 | 2017 | [5 empty] | 355.627
| CAN | Canada | Pointes aux Roches | CAN0008239 | 48.6 | 42.2841 | -82.5284 | Wind |  |  |  |  | Pointe-aux-Roches Wind LP | Natural Resources Canada | ftp://ftp.maps.canada.ca/pub/nacei_cnaie/energy_infrastructure/PowerPlantsRenewGE1MW_NorthAmerica_201708.xlsx | Natural Resources Canada | 61695 | 2016 | [5 empty] | 90.2724
| CAN | Canada | Pont-Arnaud | CAN0008240 | 8 | 48.4069 | -71.1232 | Hydro |  |  |  |  | Ville de SaguenayÂ /Hydro-JonquiÃ¨re | Natural Resources Canada | ftp://ftp.maps.canada.ca/pub/nacei_cnaie/energy_infrastructure/PowerPlantsRenewGE1MW_NorthAmerica_201708.xlsx | Natural Resources Canada | 22667 | 2017 | [5 empty] | 37.9335
| CAN | Canada | Poplar Creek | CAN0002078 | 360 | 57.008 | -111.4868 | Gas |  |  |  |  | TransAlta | Natural Resources Canada | http://ftp.maps.canada.ca/pub/nacei_cnaie/energy_infrastructure/PowerPlantsAllGE100MW_NorthAmerica_201708.xlsx | Natural Resources Canada | 33928 | 2017 | [5 empty] | 1116.3122
| CAN | Canada | Poplar River | CAN0002079 | 582 | 49.0579 | -105.4851 | Coal |  |  |  |  | Saskatchewan Power Corp | Natural Resources Canada | http://ftp.maps.canada.ca/pub/nacei_cnaie/energy_infrastructure/PowerPlantsAllGE100MW_NorthAmerica_201708.xlsx | Natural Resources Canada | 32153 | 2016 | [5 empty] | 3854.4695
| CAN | Canada | Port Alice | CAN0008241 | 26.1 | 50.3839 | -127.4509 | Biomass |  |  |  |  | Neucel | Natural Resources Canada | ftp://ftp.maps.canada.ca/pub/nacei_cnaie/energy_infrastructure/PowerPlantsRenewGE1MW_NorthAmerica_201708.xlsx | Natural Resources Canada | 36715 | 2000 | [5 empty] | 48.4514
| CAN | Canada | Port Alma | CAN0002209 | 101.2 | 42.1839 | -82.2851 | Wind |  |  |  |  | Kruger Energy Port Alma LP | Natural Resources Canada | http://ftp.maps.canada.ca/pub/nacei_cnaie/energy_infrastructure/PowerPlantsAllGE100MW_NorthAmerica_201708.xlsx | Natural Resources Canada | 55234 | 2016 | [5 empty] | 187.9746
| CAN | Canada | Port Dover / Nanticoke | CAN0002210 | 104.4 | 42.8392 | -80.0274 | Wind |  |  |  |  | Capital Power (PDN) LP | Natural Resources Canada | http://ftp.maps.canada.ca/pub/nacei_cnaie/energy_infrastructure/PowerPlantsAllGE100MW_NorthAmerica_201708.xlsx | Natural Resources Canada | 61801 | 2016 | [5 empty] | 193.9184
| CAN | Canada | Port Hawkesbury | CAN0008244 | 60 | 45.5982 | -61.3601 | Biomass |  |  |  |  | Nova Scotia Power Inc | Natural Resources Canada | ftp://ftp.maps.canada.ca/pub/nacei_cnaie/energy_infrastructure/PowerPlantsRenewGE1MW_NorthAmerica_201708.xlsx | Natural Resources Canada | 33762 | 2017 | [5 empty] | 111.3826
| CAN | Canada | Port Ryerse | CAN0008245 | 10 | 42.7677 | -80.2521 | Wind |  |  |  |  | Boralex | Natural Resources Canada | ftp://ftp.maps.canada.ca/pub/nacei_cnaie/energy_infrastructure/PowerPlantsRenewGE1MW_NorthAmerica_201708.xlsx | Natural Resources Canada | 68695 | 2016 | [5 empty] | 18.5746
| CAN | Canada | Porters Lake Wind Power Project | CAN0008624 | 3.2 | 44.725 | -63.3569 | Wind |  |  |  |  | Watts Wind | Natural Resources Canada | ftp://ftp.maps.canada.ca/pub/nacei_cnaie/energy_infrastructure/PowerPlantsRenewGE1MW_NorthAmerica_201708.xlsx | Natural Resources Canada |  | 2016 | [5 empty] | 5.9439
| CAN | Canada | Portlands | CAN0002080 | 624 | 43.6495 | -79.3311 | Gas |  |  |  |  | Portlands Energy Centre LP | Natural Resources Canada | http://ftp.maps.canada.ca/pub/nacei_cnaie/energy_infrastructure/PowerPlantsAllGE100MW_NorthAmerica_201708.xlsx | Natural Resources Canada | 50656 | 2017 | [5 empty] | 1934.9412
| CAN | Canada | Portneuf-1 (Chute du 4 Milles) | CAN0008246 | 7.5 | 48.6585 | -69.1325 | Hydro |  |  |  |  | Innergex (SociÃ©tÃ© en Commandite)/Innergex Inc | Natural Resources Canada | ftp://ftp.maps.canada.ca/pub/nacei_cnaie/energy_infrastructure/PowerPlantsRenewGE1MW_NorthAmerica_201708.xlsx | Natural Resources Canada | 38130 | 2017 | [5 empty] | 35.5627
| CAN | Canada | Portneuf-2 (Chute Phillias) | CAN0008247 | 11.7 | 48.6548 | -69.1762 | Hydro |  |  |  |  | Innergex (SociÃ©tÃ© en Commandite)/Innergex Inc | Natural Resources Canada | ftp://ftp.maps.canada.ca/pub/nacei_cnaie/energy_infrastructure/PowerPlantsRenewGE1MW_NorthAmerica_201708.xlsx | Natural Resources Canada | 38129 | 2017 | [5 empty] | 55.4778
| CAN | Canada | Portneuf-3 (Les Crans SerrÃ©s) | CAN0008248 | 8.7 | 48.6913 | -69.3389 | Hydro |  |  |  |  | Innergex (SociÃ©tÃ© en Commandite)/Innergex Inc | Natural Resources Canada | ftp://ftp.maps.canada.ca/pub/nacei_cnaie/energy_infrastructure/PowerPlantsRenewGE1MW_NorthAmerica_201708.xlsx | Natural Resources Canada | 38126 | 2017 | [5 empty] | 41.2527
| CAN | Canada | Powell Lake | CAN0008249 | 38 | 49.8723 | -124.5577 | Hydro | [5 empty] | Natural Resources Canada | ftp://ftp.maps.canada.ca/pub/nacei_cnaie/energy_infrastructure/PowerPlantsRenewGE1MW_NorthAmerica_201708.xlsx | Natural Resources Canada |  | 2017 | [5 empty] | 180.1843
| CAN | Canada | Powell River | CAN0008250 | 48 | 49.8731 | -124.5544 | Biomass | [5 empty] | Natural Resources Canada | ftp://ftp.maps.canada.ca/pub/nacei_cnaie/energy_infrastructure/PowerPlantsRenewGE1MW_NorthAmerica_201708.xlsx | Natural Resources Canada |  | 2017 | [5 empty] | 89.1061
| CAN | Canada | PremiÃ¨re-Chute | CAN0002211 | 131 | 47.6007 | -79.4524 | Hydro |  |  |  |  | Hydro-QuÃ©bec | Natural Resources Canada | http://ftp.maps.canada.ca/pub/nacei_cnaie/energy_infrastructure/PowerPlantsAllGE100MW_NorthAmerica_201708.xlsx | Natural Resources Canada | 22664 | 2017 | [5 empty] | 621.1618
| CAN | Canada | Primrose | CAN1060725 | 85 | 54.6963 | -110.7238 | Gas |  |  |  | 1998 | Hydro Quebec | Canadian Power Plant Database | http://www.cbc.ca/news2/interactives/database-cdnpowerplants/?appSession=37157089528396396394056638291117802843348425060575648208153793135366829336033758248443548607051384464831349653596564231536607108 | WRI | 40047 | [6 empty] | 263.5737
| CAN | Canada | Prince | CAN0002212 | 189 | 46.6126 | -84.4792 | Wind |  |  |  |  | Brookfield Power Wind Prince LP | Natural Resources Canada | http://ftp.maps.canada.ca/pub/nacei_cnaie/energy_infrastructure/PowerPlantsAllGE100MW_NorthAmerica_201708.xlsx | Natural Resources Canada |  | 2016 | [5 empty] | 351.0592
| CAN | Canada | Prince George Pulp and Paper Mill | CAN0008253 | 60 | 53.9218 | -122.6851 | Biomass |  |  |  |  | Canadian Forest Products Ltd | Natural Resources Canada | ftp://ftp.maps.canada.ca/pub/nacei_cnaie/energy_infrastructure/PowerPlantsRenewGE1MW_NorthAmerica_201708.xlsx | Natural Resources Canada |  | 2017 | [5 empty] | 111.3826
| CAN | Canada | Proof Line | CAN0008254 | 6.6 | 43.1571 | -82.0184 | Wind | [5 empty] | Natural Resources Canada | ftp://ftp.maps.canada.ca/pub/nacei_cnaie/energy_infrastructure/PowerPlantsRenewGE1MW_NorthAmerica_201708.xlsx | Natural Resources Canada | 69203 | 2016 | [5 empty] | 12.2592
| CAN | Canada | Providence Bay | CAN0008255 | 1.6 | 45.7291 | -82.295 | Wind |  |  |  |  | Schneider Power Providence Bay Inc | Natural Resources Canada | ftp://ftp.maps.canada.ca/pub/nacei_cnaie/energy_infrastructure/PowerPlantsRenewGE1MW_NorthAmerica_201708.xlsx | Natural Resources Canada |  | 2016 | [5 empty] | 2.9719
| CAN | Canada | Ptarmigan Creek | CAN0008256 | 3.3 | 53.6785 | -120.911 | Hydro |  |  |  |  | Synex (11%) | Natural Resources Canada | ftp://ftp.maps.canada.ca/pub/nacei_cnaie/energy_infrastructure/PowerPlantsRenewGE1MW_NorthAmerica_201708.xlsx | Natural Resources Canada | 31567 | 2017 | [5 empty] | 15.6476
| CAN | Canada | Pubnico Point 1 / 2 | CAN0008257 | 30.6 | 43.603 | -65.8038 | Wind | [5 empty] | Natural Resources Canada | ftp://ftp.maps.canada.ca/pub/nacei_cnaie/energy_infrastructure/PowerPlantsRenewGE1MW_NorthAmerica_201708.xlsx | Natural Resources Canada | 51013 | 2016 | [5 empty] | 56.8382
| CAN | Canada | Puntledge | CAN0008258 | 24 | 49.665 | -125.0939 | Hydro |  |  |  |  | BC Hydro | Natural Resources Canada | ftp://ftp.maps.canada.ca/pub/nacei_cnaie/energy_infrastructure/PowerPlantsRenewGE1MW_NorthAmerica_201708.xlsx | Natural Resources Canada | 14178 | 2017 | [5 empty] | 113.8006
| CAN | Canada | PÃ©ribonka | CAN0002207 | 385 | 49.5077 | -71.1824 | Hydro |  |  |  |  | Hydro-QuÃ©bec | Natural Resources Canada | http://ftp.maps.canada.ca/pub/nacei_cnaie/energy_infrastructure/PowerPlantsAllGE100MW_NorthAmerica_201708.xlsx | Natural Resources Canada |  | 2017 | [5 empty] | 1825.5517
| CAN | Canada | Quality Wind | CAN0002213 | 142.2 | 55.1846 | -120.8547 | Wind |  |  |  |  | Capital Power | Natural Resources Canada | http://ftp.maps.canada.ca/pub/nacei_cnaie/energy_infrastructure/PowerPlantsAllGE100MW_NorthAmerica_201708.xlsx | Natural Resources Canada | 58039 | 2016 | [5 empty] | 264.1302
| CAN | Canada | Queen Elizabeth | CAN0002081 | 634 | 52.0944 | -106.705 | Gas |  |  |  |  | Saskatchewan Power Corp | Natural Resources Canada | http://ftp.maps.canada.ca/pub/nacei_cnaie/energy_infrastructure/PowerPlantsAllGE100MW_NorthAmerica_201708.xlsx | Natural Resources Canada | 32152 | 2016 | [5 empty] | 1965.9498
| CAN | Canada | Quixote | CAN0008260 | 2.3 | 44.2734 | -81.5794 | Wind |  |  |  |  | Quixote One Wind Energy Corp | Natural Resources Canada | ftp://ftp.maps.canada.ca/pub/nacei_cnaie/energy_infrastructure/PowerPlantsRenewGE1MW_NorthAmerica_201708.xlsx | Natural Resources Canada |  | 2017 | [5 empty] | 4.2721
| CAN | Canada | RSP-2 | CAN0008307 | 6.5 | 48.7319 | -69.1706 | Hydro |  |  |  |  | Fiducie Boralex Ã‰nergie/Boralex Inc | Natural Resources Canada | ftp://ftp.maps.canada.ca/pub/nacei_cnaie/energy_infrastructure/PowerPlantsRenewGE1MW_NorthAmerica_201708.xlsx | Natural Resources Canada |  | 2017 | [5 empty] | 30.821
| CAN | Canada | RSP-3 | CAN0008308 | 5.3 | 48.7351 | -69.0648 | Hydro |  |  |  |  | Fiducie Boralex Ã‰nergie/Boralex Inc | Natural Resources Canada | ftp://ftp.maps.canada.ca/pub/nacei_cnaie/energy_infrastructure/PowerPlantsRenewGE1MW_NorthAmerica_201708.xlsx | Natural Resources Canada |  | 2017 | [5 empty] | 25.131
| CAN | Canada | Ragged Chute | CAN0008261 | 6.6 | 47.2763 | -79.6714 | Hydro |  |  |  |  | Ragged Chute Energy Inc | Natural Resources Canada | ftp://ftp.maps.canada.ca/pub/nacei_cnaie/energy_infrastructure/PowerPlantsRenewGE1MW_NorthAmerica_201708.xlsx | Natural Resources Canada | 16880 | 2017 | [5 empty] | 31.2952
| CAN | Canada | Ragged Rapids | CAN0008262 | 8 | 45.018 | -79.6883 | Hydro | [5 empty] | Natural Resources Canada | ftp://ftp.maps.canada.ca/pub/nacei_cnaie/energy_infrastructure/PowerPlantsRenewGE1MW_NorthAmerica_201708.xlsx | Natural Resources Canada | 29031 | 2017 | [5 empty] | 37.9335
| CAN | Canada | Raging River 2 | CAN0008263 | 8 | 50.3884 | -127.2335 | Hydro |  |  |  |  | Aquila Infrastructure | Natural Resources Canada | ftp://ftp.maps.canada.ca/pub/nacei_cnaie/energy_infrastructure/PowerPlantsRenewGE1MW_NorthAmerica_201708.xlsx | Natural Resources Canada | 56211 | 2017 | [5 empty] | 37.9335
| CAN | Canada | Raglan Mine | CAN0008264 | 3 | 61.7028 | -73.6762 | Wind |  |  |  |  | Glencore | Natural Resources Canada | ftp://ftp.maps.canada.ca/pub/nacei_cnaie/energy_infrastructure/PowerPlantsRenewGE1MW_NorthAmerica_201708.xlsx | Natural Resources Canada |  | 2016 | [5 empty] | 5.5724
| CAN | Canada | Rainbow Lake A | CAN1060737 | 88 | 58.4471 | -119.2383 | Gas |  |  |  | 1961 | SaskPower | Canadian Power Plant Database | http://www.cbc.ca/news2/interactives/database-cdnpowerplants/?appSession=37157089528396396394056638291117802843348425060575648208153793135366829336033758248443548607051384464831349653596564231536607108 | GEODB | 46790 | [6 empty] | 272.8763
| CAN | Canada | Rainbow Lake B | CAN1060738 | 90 | 58.4471 | -119.2383 | Gas |  |  |  | 1999 | ATCO | Canadian Power Plant Database | http://www.cbc.ca/news2/interactives/database-cdnpowerplants/?appSession=37157089528396396394056638291117802843348425060575648208153793135366829336033758248443548607051384464831349653596564231536607108 | GEODB | 56051 | [6 empty] | 279.0781
| CAN | Canada | Raleigh | CAN0008265 | 78 | 42.2743 | -82.1824 | Wind |  |  |  |  | Terraform Iwg Ontario Holdings LLC | Natural Resources Canada | ftp://ftp.maps.canada.ca/pub/nacei_cnaie/energy_infrastructure/PowerPlantsRenewGE1MW_NorthAmerica_201708.xlsx | Natural Resources Canada |  | 2016 | [5 empty] | 144.8816
| CAN | Canada | Ramore | CAN0008266 | 8 | 48.4393 | -80.3256 | Solar |  |  |  |  | New Ospvf 11 LP | Natural Resources Canada | ftp://ftp.maps.canada.ca/pub/nacei_cnaie/energy_infrastructure/PowerPlantsRenewGE1MW_NorthAmerica_201708.xlsx | Natural Resources Canada |  | 2017 | [5 empty] | 8.2485
| CAN | Canada | Ranney Falls | CAN0008267 | 10 | 44.2921 | -77.802 | Hydro | [5 empty] | Natural Resources Canada | ftp://ftp.maps.canada.ca/pub/nacei_cnaie/energy_infrastructure/PowerPlantsRenewGE1MW_NorthAmerica_201708.xlsx | Natural Resources Canada | 29029 | 2017 | [5 empty] | 47.4169
| CAN | Canada | Rapide-2 | CAN0008268 | 67 | 47.9336 | -78.5761 | Hydro |  |  |  |  | Hydro-QuÃ©bec | Natural Resources Canada | ftp://ftp.maps.canada.ca/pub/nacei_cnaie/energy_infrastructure/PowerPlantsRenewGE1MW_NorthAmerica_201708.xlsx | Natural Resources Canada |  | 2017 | [5 empty] | 317.6934
| CAN | Canada | Rapide-7 | CAN0008269 | 67 | 47.7685 | -78.3102 | Hydro |  |  |  |  | Hydro-QuÃ©bec | Natural Resources Canada | ftp://ftp.maps.canada.ca/pub/nacei_cnaie/energy_infrastructure/PowerPlantsRenewGE1MW_NorthAmerica_201708.xlsx | Natural Resources Canada | 22675 | 2017 | [5 empty] | 317.6934
| CAN | Canada | Rapide-Blanc | CAN0002214 | 204 | 47.7964 | -72.9735 | Hydro |  |  |  |  | Hydro-QuÃ©bec | Natural Resources Canada | http://ftp.maps.canada.ca/pub/nacei_cnaie/energy_infrastructure/PowerPlantsAllGE100MW_NorthAmerica_201708.xlsx | Natural Resources Canada | 22670 | 2017 | [5 empty] | 967.3053
| CAN | Canada | Rapide-des-CÅ“urs | CAN0008271 | 76 | 47.7866 | -73.3753 | Hydro |  |  |  |  | Hydro-QuÃ©bec | Natural Resources Canada | ftp://ftp.maps.canada.ca/pub/nacei_cnaie/energy_infrastructure/PowerPlantsRenewGE1MW_NorthAmerica_201708.xlsx | Natural Resources Canada | 54302 | 2017 | [5 empty] | 360.3687
| CAN | Canada | Rapides-Farmer | CAN0002217 | 104 | 45.4989 | -75.7632 | Hydro |  |  |  |  | Hydro-QuÃ©bec | Natural Resources Canada | http://ftp.maps.canada.ca/pub/nacei_cnaie/energy_infrastructure/PowerPlantsAllGE100MW_NorthAmerica_201708.xlsx | Natural Resources Canada | 22673 | 2017 | [5 empty] | 493.1361
| CAN | Canada | Rapides-des-CÃ¨dres | CAN0008272 | 9.3 | 46.1009 | -75.648 | Hydro |  |  |  |  | Ã‰nergie La LiÃ¨vre SEC | Natural Resources Canada | ftp://ftp.maps.canada.ca/pub/nacei_cnaie/energy_infrastructure/PowerPlantsRenewGE1MW_NorthAmerica_201708.xlsx | Natural Resources Canada | 52372 | 2017 | [5 empty] | 44.0977
| CAN | Canada | Rapides-des-Quinze | CAN0002216 | 103 | 47.5906 | -79.2944 | Hydro |  |  |  |  | Hydro-QuÃ©bec | Natural Resources Canada | http://ftp.maps.canada.ca/pub/nacei_cnaie/energy_infrastructure/PowerPlantsAllGE100MW_NorthAmerica_201708.xlsx | Natural Resources Canada | 22669 | 2017 | [5 empty] | 488.3944
| CAN | Canada | Rapides-des-ÃŽles | CAN0002215 | 176 | 47.5768 | -79.3546 | Hydro |  |  |  |  | Hydro-QuÃ©bec | Natural Resources Canada | http://ftp.maps.canada.ca/pub/nacei_cnaie/energy_infrastructure/PowerPlantsAllGE100MW_NorthAmerica_201708.xlsx | Natural Resources Canada | 22672 | 2017 | [5 empty] | 834.5379
| CAN | Canada | Rattle Brook | CAN0008276 | 4 | 49.8876 | -56.8359 | Hydro | [5 empty] | Natural Resources Canada | ftp://ftp.maps.canada.ca/pub/nacei_cnaie/energy_infrastructure/PowerPlantsRenewGE1MW_NorthAmerica_201708.xlsx | Natural Resources Canada | 12856 | 2000 | [5 empty] | 18.9668
| CAN | Canada | Rattling Brook | CAN0008277 | 15.1 | 49.0675 | -55.298 | Hydro | [5 empty] | Natural Resources Canada | ftp://ftp.maps.canada.ca/pub/nacei_cnaie/energy_infrastructure/PowerPlantsRenewGE1MW_NorthAmerica_201708.xlsx | Natural Resources Canada | 27720 | 2014 | [5 empty] | 71.5996
| CAN | Canada | Ravenswood | CAN0008278 | 9.9 | 43.1751 | -81.9812 | Wind | [5 empty] | Natural Resources Canada | ftp://ftp.maps.canada.ca/pub/nacei_cnaie/energy_infrastructure/PowerPlantsRenewGE1MW_NorthAmerica_201708.xlsx | Natural Resources Canada | 58028 | 2016 | [5 empty] | 18.3888
| CAN | Canada | Rawdon | CAN0008279 | 2.5 | 46.0458 | -73.7294 | Hydro |  |  |  |  | Algonquin Power | Natural Resources Canada | ftp://ftp.maps.canada.ca/pub/nacei_cnaie/energy_infrastructure/PowerPlantsRenewGE1MW_NorthAmerica_201708.xlsx | Natural Resources Canada | 32861 | 2017 | [5 empty] | 11.8542
| CAN | Canada | Raylight | CAN0008280 | 10 | 44.6982 | -79.8423 | Solar |  |  |  |  | Concord Raylight Partnership | Natural Resources Canada | ftp://ftp.maps.canada.ca/pub/nacei_cnaie/energy_infrastructure/PowerPlantsRenewGE1MW_NorthAmerica_201708.xlsx | Natural Resources Canada | 68415 | 2017 | [5 empty] | 10.3106
| CAN | Canada | Raymond | CAN0008281 | 18 | 49.4071 | -112.6924 | Hydro | [5 empty] | Natural Resources Canada | ftp://ftp.maps.canada.ca/pub/nacei_cnaie/energy_infrastructure/PowerPlantsRenewGE1MW_NorthAmerica_201708.xlsx | Natural Resources Canada | 23367 | 2012 | [5 empty] | 85.3505
| CAN | Canada | Rayner | CAN0008282 | 46 | 46.4337 | -83.3838 | Hydro |  |  |  |  | Brookfield Renewable Power Inc | Natural Resources Canada | ftp://ftp.maps.canada.ca/pub/nacei_cnaie/energy_infrastructure/PowerPlantsRenewGE1MW_NorthAmerica_201708.xlsx | Natural Resources Canada | 28984 | 2017 | [5 empty] | 218.1179
| CAN | Canada | Red Lily | CAN0008283 | 26.4 | 50.1919 | -101.7433 | Wind |  |  |  |  | Algonquin Power | Natural Resources Canada | ftp://ftp.maps.canada.ca/pub/nacei_cnaie/energy_infrastructure/PowerPlantsRenewGE1MW_NorthAmerica_201708.xlsx | Natural Resources Canada | 59044 | 2016 | [5 empty] | 49.0368
| CAN | Canada | Red Rock Falls | CAN0008284 | 41 | 46.315 | -83.2905 | Hydro |  |  |  |  | Brookfield Renewable Power Inc | Natural Resources Canada | ftp://ftp.maps.canada.ca/pub/nacei_cnaie/energy_infrastructure/PowerPlantsRenewGE1MW_NorthAmerica_201708.xlsx | Natural Resources Canada | 29028 | 2017 | [5 empty] | 194.4094
| CAN | Canada | RenÃ©-LÃ©vesque (Manic-3) | CAN0002218 | 1326 | 49.7408 | -68.5945 | Hydro |  |  |  |  | Hydro-QuÃ©bec | Natural Resources Canada | http://ftp.maps.canada.ca/pub/nacei_cnaie/energy_infrastructure/PowerPlantsAllGE100MW_NorthAmerica_201708.xlsx | Natural Resources Canada |  | 2017 | [5 empty] | 6287.4846
| CAN | Canada | Revelstoke | CAN0002219 | 2480 | 51.0486 | -118.1939 | Hydro |  |  |  |  | BC Hydro | Natural Resources Canada | http://ftp.maps.canada.ca/pub/nacei_cnaie/energy_infrastructure/PowerPlantsAllGE100MW_NorthAmerica_201708.xlsx | Natural Resources Canada | 14180 | 2017 | [5 empty] | 11759.3981
| CAN | Canada | Revelstoke District | CAN0008287 | 1.5 | 50.9866 | -118.1976 | Biomass |  |  |  |  | City of Revelstoke | Natural Resources Canada | ftp://ftp.maps.canada.ca/pub/nacei_cnaie/energy_infrastructure/PowerPlantsRenewGE1MW_NorthAmerica_201708.xlsx | Natural Resources Canada |  | 2015 | [5 empty] | 2.7846
| CAN | Canada | Richardson | CAN0008288 | 10 | 42.2364 | -82.4566 | Wind | [5 empty] | Natural Resources Canada | ftp://ftp.maps.canada.ca/pub/nacei_cnaie/energy_infrastructure/PowerPlantsRenewGE1MW_NorthAmerica_201708.xlsx | Natural Resources Canada | 61813 | 2016 | [5 empty] | 18.5746
| CAN | Canada | Rideau Falls | CAN0008289 | 2 | 45.4422 | -75.6959 | Hydro |  |  |  |  | Fortis Generation East LP | Natural Resources Canada | ftp://ftp.maps.canada.ca/pub/nacei_cnaie/energy_infrastructure/PowerPlantsRenewGE1MW_NorthAmerica_201708.xlsx | Natural Resources Canada |  | 2017 | [5 empty] | 9.4834
| CAN | Canada | Ridge | CAN0008290 | 3.5 | 44.5538 | -65.583 | Hydro | [5 empty] | Natural Resources Canada | ftp://ftp.maps.canada.ca/pub/nacei_cnaie/energy_infrastructure/PowerPlantsRenewGE1MW_NorthAmerica_201708.xlsx | Natural Resources Canada | 28509 | 2000 | [5 empty] | 16.5959
| CAN | Canada | Rimouski (La Pulpe) | CAN0008291 | 3.7 | 48.4112 | -68.5532 | Hydro |  |  |  |  | Fiducie Boralex Ã‰nergie/Boralex Inc | Natural Resources Canada | ftp://ftp.maps.canada.ca/pub/nacei_cnaie/energy_infrastructure/PowerPlantsRenewGE1MW_NorthAmerica_201708.xlsx | Natural Resources Canada | 45256 | 2017 | [5 empty] | 17.5443
| CAN | Canada | Ripley | CAN0008292 | 76 | 44.0524 | -81.6558 | Wind |  |  |  |  | Suncor Energy Products Inc & Acciona Wind Energy Canada Inc | Natural Resources Canada | ftp://ftp.maps.canada.ca/pub/nacei_cnaie/energy_infrastructure/PowerPlantsRenewGE1MW_NorthAmerica_201708.xlsx | Natural Resources Canada | 55236 | 2016 | [5 empty] | 141.1667
| CAN | Canada | RiviÃ¨re du Moulin 1 | CAN0002220 | 150 | 47.9745 | -71.0996 | Wind |  |  |  |  | EDF Energies Nouvelles | Natural Resources Canada | http://ftp.maps.canada.ca/pub/nacei_cnaie/energy_infrastructure/PowerPlantsAllGE100MW_NorthAmerica_201708.xlsx | Natural Resources Canada | 58349 | 2016 | [5 empty] | 278.6184
| CAN | Canada | RiviÃ¨re du Moulin 2 | CAN0002221 | 200 | 47.997 | -71.056 | Wind |  |  |  |  | EDF Energies Nouvelles | Natural Resources Canada | http://ftp.maps.canada.ca/pub/nacei_cnaie/energy_infrastructure/PowerPlantsAllGE100MW_NorthAmerica_201708.xlsx | Natural Resources Canada | 58349 | 2016 | [5 empty] | 371.4912
| CAN | Canada | RiviÃ¨re-des-Prairies | CAN0008295 | 54 | 45.5895 | -73.6572 | Hydro |  |  |  |  | Hydro-QuÃ©bec | Natural Resources Canada | ftp://ftp.maps.canada.ca/pub/nacei_cnaie/energy_infrastructure/PowerPlantsRenewGE1MW_NorthAmerica_201708.xlsx | Natural Resources Canada | 22671 | 2017 | [5 empty] | 256.0514
| CAN | Canada | RiviÃ¨re-du-Loup | CAN0008296 | 2.6 | 47.8305 | -69.53 | Hydro |  |  |  |  | Algonquin Power | Natural Resources Canada | ftp://ftp.maps.canada.ca/pub/nacei_cnaie/energy_infrastructure/PowerPlantsRenewGE1MW_NorthAmerica_201708.xlsx | Natural Resources Canada |  | 2017 | [5 empty] | 12.3284
| CAN | Canada | Robert H Saunders | CAN0002222 | 1045 | 45.0088 | -74.7905 | Hydro | [5 empty] | Natural Resources Canada | http://ftp.maps.canada.ca/pub/nacei_cnaie/energy_infrastructure/PowerPlantsAllGE100MW_NorthAmerica_201708.xlsx | Natural Resources Canada | 29030 | 2017 | [5 empty] | 4955.069
| CAN | Canada | Robert O. Pickard | CAN0008298 | 2.4 | 45.4625 | -75.5875 | Biomass | [5 empty] | Natural Resources Canada | ftp://ftp.maps.canada.ca/pub/nacei_cnaie/energy_infrastructure/PowerPlantsRenewGE1MW_NorthAmerica_201708.xlsx | Natural Resources Canada | 46517 | 2015 | [5 empty] | 4.4553
| CAN | Canada | Robert-Bourassa | CAN0002223 | 5616 | 53.7818 | -77.5305 | Hydro |  |  |  |  | Hydro-QuÃ©bec | Natural Resources Canada | http://ftp.maps.canada.ca/pub/nacei_cnaie/energy_infrastructure/PowerPlantsAllGE100MW_NorthAmerica_201708.xlsx | Natural Resources Canada | 22636 | 2017 | [5 empty] | 26629.3468
| CAN | Canada | Rocher-de-Grand-MÃ¨re | CAN0002224 | 230 | 46.6139 | -72.6751 | Hydro |  |  |  |  | Hydroelectric | Natural Resources Canada | http://ftp.maps.canada.ca/pub/nacei_cnaie/energy_infrastructure/PowerPlantsAllGE100MW_NorthAmerica_201708.xlsx | Natural Resources Canada | 54300 | 2017 | [5 empty] | 1090.5893
| CAN | Canada | Rock Forest | CAN0008301 | 2.9 | 45.3418 | -71.9935 | Hydro |  |  |  |  | Ville de Sherbrooke /Hydro Sherbrooke | Natural Resources Canada | ftp://ftp.maps.canada.ca/pub/nacei_cnaie/energy_infrastructure/PowerPlantsRenewGE1MW_NorthAmerica_201708.xlsx | Natural Resources Canada | 22697 | 2017 | [5 empty] | 13.7509
| CAN | Canada | Rocky Pond | CAN0008302 | 3.3 | 47.2104 | -52.895 | Hydro | [5 empty] | Natural Resources Canada | ftp://ftp.maps.canada.ca/pub/nacei_cnaie/energy_infrastructure/PowerPlantsRenewGE1MW_NorthAmerica_201708.xlsx | Natural Resources Canada | 27719 | 2014 | [5 empty] | 15.6476
| CAN | Canada | Romaine-1 | CAN0002225 | 270 | 50.3854 | -63.2607 | Hydro | [5 empty] | Natural Resources Canada | http://ftp.maps.canada.ca/pub/nacei_cnaie/energy_infrastructure/PowerPlantsAllGE100MW_NorthAmerica_201708.xlsx | Natural Resources Canada | 49987 | 2017 | [5 empty] | 1280.2571
| CAN | Canada | Romaine-2 | CAN0002226 | 640 | 50.6246 | -63.1941 | Hydro |  |  |  |  | Hydro-QuÃ©bec | Natural Resources Canada | http://ftp.maps.canada.ca/pub/nacei_cnaie/energy_infrastructure/PowerPlantsAllGE100MW_NorthAmerica_201708.xlsx | Natural Resources Canada | 55841 | 2017 | [5 empty] | 3034.6834
| CAN | Canada | Roncevaux | CAN0008625 | 74.8 | 48.1381 | -67.4388 | Wind |  |  |  |  | Invenergy Wind LLC | Natural Resources Canada | ftp://ftp.maps.canada.ca/pub/nacei_cnaie/energy_infrastructure/PowerPlantsRenewGE1MW_NorthAmerica_201708.xlsx | Natural Resources Canada | 68803 | 2016 | [5 empty] | 138.9377
| CAN | Canada | Rose Blanche | CAN0008305 | 6 | 47.6519 | -58.713 | Hydro | [5 empty] | Natural Resources Canada | ftp://ftp.maps.canada.ca/pub/nacei_cnaie/energy_infrastructure/PowerPlantsRenewGE1MW_NorthAmerica_201708.xlsx | Natural Resources Canada | 27721 | 2014 | [5 empty] | 28.4502
| CAN | Canada | Roseway | CAN0008306 | 2 | 43.7823 | -65.3439 | Hydro |  |  |  |  | Nova Scotia Power Inc | Natural Resources Canada | ftp://ftp.maps.canada.ca/pub/nacei_cnaie/energy_infrastructure/PowerPlantsRenewGE1MW_NorthAmerica_201708.xlsx | Natural Resources Canada | 28508 | 2016 | [5 empty] | 9.4834
| CAN | Canada | Ruby Farms | CAN0008309 | 2 | 42.9548 | -81.6693 | Solar |  |  |  |  | Vine Fresh Produce Limited | Natural Resources Canada | ftp://ftp.maps.canada.ca/pub/nacei_cnaie/energy_infrastructure/PowerPlantsRenewGE1MW_NorthAmerica_201708.xlsx | Natural Resources Canada |  | 2017 | [5 empty] | 2.0621
| CAN | Canada | Rundle | CAN0008310 | 50 | 51.0887 | -115.3736 | Hydro |  |  |  |  | TransAlta (100%) | Natural Resources Canada | ftp://ftp.maps.canada.ca/pub/nacei_cnaie/energy_infrastructure/PowerPlantsRenewGE1MW_NorthAmerica_201708.xlsx | Natural Resources Canada | 34867 | 2017 | [5 empty] | 237.0846
| CAN | Canada | Ruskin | CAN0002227 | 105 | 49.195 | -122.4083 | Hydro |  |  |  |  | BC Hydro | Natural Resources Canada | http://ftp.maps.canada.ca/pub/nacei_cnaie/energy_infrastructure/PowerPlantsAllGE100MW_NorthAmerica_201708.xlsx | Natural Resources Canada | 14179 | 2017 | [5 empty] | 497.8777
| CAN | Canada | Ruth Falls | CAN0008312 | 7.1 | 44.9341 | -62.5005 | Hydro | [5 empty] | Natural Resources Canada | ftp://ftp.maps.canada.ca/pub/nacei_cnaie/energy_infrastructure/PowerPlantsRenewGE1MW_NorthAmerica_201708.xlsx | Natural Resources Canada | 28511 | 2000 | [5 empty] | 33.666
| CAN | Canada | Rutherford Creek | CAN0008313 | 49.9 | 50.2727 | -122.867 | Hydro |  |  |  |  | Innergex Inc | Natural Resources Canada | ftp://ftp.maps.canada.ca/pub/nacei_cnaie/energy_infrastructure/PowerPlantsRenewGE1MW_NorthAmerica_201708.xlsx | Natural Resources Canada | 51831 | 2017 | [5 empty] | 236.6105
| CAN | Canada | Ryerse | CAN0008314 | 9.1 | 42.7841 | -80.2655 | Solar |  |  |  |  | Skypower Ltd / Sunedison | Natural Resources Canada | ftp://ftp.maps.canada.ca/pub/nacei_cnaie/energy_infrastructure/PowerPlantsRenewGE1MW_NorthAmerica_201708.xlsx | Natural Resources Canada | 65448 | 2013 | [5 empty] | 9.3827
| CAN | Canada | S.P.C. | CAN0008315 | 38 | 48.4212 | -71.0839 | Hydro |  |  |  |  | Centrale S.P.C. Inc | Natural Resources Canada | ftp://ftp.maps.canada.ca/pub/nacei_cnaie/energy_infrastructure/PowerPlantsRenewGE1MW_NorthAmerica_201708.xlsx | Natural Resources Canada |  | 2017 | [5 empty] | 180.1843
| CAN | Canada | SEC Windsor | CAN0008343 | 5.7 | 45.558 | -72.0077 | Hydro |  |  |  |  | Hydro-Windsor (SociÃ©tÃ© en Commandite) /Innergex | Natural Resources Canada | ftp://ftp.maps.canada.ca/pub/nacei_cnaie/energy_infrastructure/PowerPlantsRenewGE1MW_NorthAmerica_201708.xlsx | Natural Resources Canada |  | 2017 | [5 empty] | 27.0276
| CAN | Canada | SSM 1 (Carpin Rd.) | CAN0008412 | 12 | 46.5236 | -84.4456 | Solar |  |  |  |  | Starwood Energy | Natural Resources Canada | ftp://ftp.maps.canada.ca/pub/nacei_cnaie/energy_infrastructure/PowerPlantsRenewGE1MW_NorthAmerica_201708.xlsx | Natural Resources Canada |  | 2015 | [5 empty] | 12.3727
| CAN | Canada | SSM 1 (Leigh's Bay Rd.) | CAN0008413 | 12 | 46.5171 | -84.4261 | Solar |  |  |  |  | Starwood Energy | Natural Resources Canada | ftp://ftp.maps.canada.ca/pub/nacei_cnaie/energy_infrastructure/PowerPlantsRenewGE1MW_NorthAmerica_201708.xlsx | Natural Resources Canada |  | 2015 | [5 empty] | 12.3727
| CAN | Canada | SSM 2/3 | CAN0008414 | 45 | 46.5473 | -84.2796 | Solar |  |  |  |  | Starwood Energy | Natural Resources Canada | ftp://ftp.maps.canada.ca/pub/nacei_cnaie/energy_infrastructure/PowerPlantsRenewGE1MW_NorthAmerica_201708.xlsx | Natural Resources Canada |  | 2015 | [5 empty] | 46.3977
| CAN | Canada | Sable | CAN0008316 | 13.8 | 45.3161 | -60.9995 | Wind |  |  |  |  | Municipality of the District of Guysborough | Natural Resources Canada | ftp://ftp.maps.canada.ca/pub/nacei_cnaie/energy_infrastructure/PowerPlantsRenewGE1MW_NorthAmerica_201708.xlsx | Natural Resources Canada | 66068 | 2016 | [5 empty] | 25.6329
| CAN | Canada | Saint John | CAN0008317 | 29.7 | 45.2589 | -66.0945 | Biomass | [5 empty] | Natural Resources Canada | ftp://ftp.maps.canada.ca/pub/nacei_cnaie/energy_infrastructure/PowerPlantsRenewGE1MW_NorthAmerica_201708.xlsx | Natural Resources Canada |  | 2000 | [5 empty] | 55.1344
| CAN | Canada | Saint Rose | CAN0008318 | 2 | 46.3307 | -61.1768 | Wind | [5 empty] | Natural Resources Canada | ftp://ftp.maps.canada.ca/pub/nacei_cnaie/energy_infrastructure/PowerPlantsRenewGE1MW_NorthAmerica_201708.xlsx | Natural Resources Canada | 68129 | 2016 | [5 empty] | 3.7149
| CAN | Canada | Saint-Alban | CAN0008319 | 8.2 | 46.71 | -72.0768 | Hydro |  |  |  |  | Algonquin Power | Natural Resources Canada | ftp://ftp.maps.canada.ca/pub/nacei_cnaie/energy_infrastructure/PowerPlantsRenewGE1MW_NorthAmerica_201708.xlsx | Natural Resources Canada | 32862 | 2017 | [5 empty] | 38.8819
| CAN | Canada | Saint-Damase | CAN0008320 | 23.5 | 48.6248 | -67.8674 | Wind |  |  |  |  | Algonquin Power | Natural Resources Canada | ftp://ftp.maps.canada.ca/pub/nacei_cnaie/energy_infrastructure/PowerPlantsRenewGE1MW_NorthAmerica_201708.xlsx | Natural Resources Canada | 64475 | 2016 | [5 empty] | 43.6502
| CAN | Canada | Saint-FÃ©licien (Fibrek) | CAN0008325 | 42.7 | 48.7465 | -72.5128 | Biomass |  |  |  |  | PF RÃ©solu Canada Inc | Natural Resources Canada | ftp://ftp.maps.canada.ca/pub/nacei_cnaie/energy_infrastructure/PowerPlantsRenewGE1MW_NorthAmerica_201708.xlsx | Natural Resources Canada |  | 2017 | [5 empty] | 79.2673
| CAN | Canada | Saint-Lambert | CAN0008326 | 5.8 | 45.4959 | -73.5153 | Hydro |  |  |  |  | Placements Ã‰nergÃ©tiques Blx Inc/Boralex Inc | Natural Resources Canada | ftp://ftp.maps.canada.ca/pub/nacei_cnaie/energy_infrastructure/PowerPlantsRenewGE1MW_NorthAmerica_201708.xlsx | Natural Resources Canada |  | 2017 | [5 empty] | 27.5018
| CAN | Canada | Saint-Narcisse | CAN0008327 | 15 | 46.5484 | -72.4102 | Hydro |  |  |  |  | Hydro-QuÃ©bec | Natural Resources Canada | ftp://ftp.maps.canada.ca/pub/nacei_cnaie/energy_infrastructure/PowerPlantsRenewGE1MW_NorthAmerica_201708.xlsx | Natural Resources Canada | 38120 | 2017 | [5 empty] | 71.1254
| CAN | Canada | Saint-NicÃ©phore LFG | CAN0008328 | 7.6 | 45.8228 | -72.3688 | Biomass | [5 empty] | Natural Resources Canada | ftp://ftp.maps.canada.ca/pub/nacei_cnaie/energy_infrastructure/PowerPlantsRenewGE1MW_NorthAmerica_201708.xlsx | Natural Resources Canada |  | 2017 | [5 empty] | 14.1085
| CAN | Canada | Saint-PhilÃ©mon | CAN0008626 | 24 | 46.6594 | -70.3566 | Wind |  |  |  |  | Capstone (51%) | Natural Resources Canada | ftp://ftp.maps.canada.ca/pub/nacei_cnaie/energy_infrastructure/PowerPlantsRenewGE1MW_NorthAmerica_201708.xlsx | Natural Resources Canada | 63529 | 2016 | [5 empty] | 44.5789
| CAN | Canada | Saint-RaphaÃ«l | CAN0008329 | 3.5 | 46.7982 | -70.7366 | Hydro |  |  |  |  | Algonquin Power | Natural Resources Canada | ftp://ftp.maps.canada.ca/pub/nacei_cnaie/energy_infrastructure/PowerPlantsRenewGE1MW_NorthAmerica_201708.xlsx | Natural Resources Canada |  | 2017 | [5 empty] | 16.5959
| CAN | Canada | Saint-Robert-Bellarmin | CAN0008330 | 80 | 45.6746 | -70.5751 | Wind |  |  |  |  | Enbridge (50%) / EDF Energies Nouvelles (20%) / Fiera Axium & RÃ©gime & Desjardins (30%) | Natural Resources Canada | ftp://ftp.maps.canada.ca/pub/nacei_cnaie/energy_infrastructure/PowerPlantsRenewGE1MW_NorthAmerica_201708.xlsx | Natural Resources Canada | 63579 | 2016 | [5 empty] | 148.5965
| CAN | Canada | Sainte-Brigitte-des-Saults | CAN0008321 | 4.2 | 46.0312 | -72.4791 | Hydro |  |  |  |  | Algonquin Power | Natural Resources Canada | ftp://ftp.maps.canada.ca/pub/nacei_cnaie/energy_infrastructure/PowerPlantsRenewGE1MW_NorthAmerica_201708.xlsx | Natural Resources Canada |  | 2017 | [5 empty] | 19.9151
| CAN | Canada | Sainte-Marguerite-1-1a | CAN0008322 | 30.5 | 50.1971 | -66.6362 | Hydro |  |  |  |  | Innergex Inc (50%) / Desjardins Group Pension Plan (50%) | Natural Resources Canada | ftp://ftp.maps.canada.ca/pub/nacei_cnaie/energy_infrastructure/PowerPlantsRenewGE1MW_NorthAmerica_201708.xlsx | Natural Resources Canada |  | 2017 | [5 empty] | 144.6216
| CAN | Canada | Sainte-Marguerite-2 | CAN0008323 | 24 | 50.2123 | -66.6583 | Hydro |  |  |  |  | Compagnie Gulf Power | Natural Resources Canada | ftp://ftp.maps.canada.ca/pub/nacei_cnaie/energy_infrastructure/PowerPlantsRenewGE1MW_NorthAmerica_201708.xlsx | Natural Resources Canada |  | 2017 | [5 empty] | 113.8006
| CAN | Canada | Sainte-Marguerite-3 | CAN0002228 | 882 | 50.7128 | -66.7814 | Hydro |  |  |  |  | Hydroelectric | Natural Resources Canada | http://ftp.maps.canada.ca/pub/nacei_cnaie/energy_infrastructure/PowerPlantsAllGE100MW_NorthAmerica_201708.xlsx | Natural Resources Canada | 22676 | 2017 | [5 empty] | 4182.173
| CAN | Canada | Sakwi Creek | CAN0008627 | 6 | 49.3326 | -121.8801 | Hydro |  |  |  |  | Sakwi Creek Hydro LP | Natural Resources Canada | ftp://ftp.maps.canada.ca/pub/nacei_cnaie/energy_infrastructure/PowerPlantsRenewGE1MW_NorthAmerica_201708.xlsx | Natural Resources Canada | 56158 | 2017 | [5 empty] | 28.4502
| CAN | Canada | Salmon Inlet (Sechelt Creek) | CAN0008331 | 17 | 49.6775 | -123.5481 | Hydro | [5 empty] | Natural Resources Canada | ftp://ftp.maps.canada.ca/pub/nacei_cnaie/energy_infrastructure/PowerPlantsRenewGE1MW_NorthAmerica_201708.xlsx | Natural Resources Canada | 17589 | 2017 | [5 empty] | 80.6088
| CAN | Canada | Sandy Brook | CAN0008332 | 5.5 | 48.891 | -55.8228 | Hydro | [5 empty] | Natural Resources Canada | ftp://ftp.maps.canada.ca/pub/nacei_cnaie/energy_infrastructure/PowerPlantsRenewGE1MW_NorthAmerica_201708.xlsx | Natural Resources Canada | 27724 | 2014 | [5 empty] | 26.0793
| CAN | Canada | Sandy Falls | CAN0008333 | 6 | 48.5113 | -81.4434 | Hydro |  |  |  |  | Umh Energy Partnership An Ontario General Partnership of Ontario Power Generation Inc and Umh Energy Inc | Natural Resources Canada | ftp://ftp.maps.canada.ca/pub/nacei_cnaie/energy_infrastructure/PowerPlantsRenewGE1MW_NorthAmerica_201708.xlsx | Natural Resources Canada | 29034 | 2017 | [5 empty] | 28.4502
| CAN | Canada | Sandy Lake | CAN0008334 | 3.6 | 44.7116 | -63.896 | Hydro | [5 empty] | Natural Resources Canada | ftp://ftp.maps.canada.ca/pub/nacei_cnaie/energy_infrastructure/PowerPlantsRenewGE1MW_NorthAmerica_201708.xlsx | Natural Resources Canada | 28510 | 2000 | [5 empty] | 17.0701
| CAN | Canada | Sarcelle | CAN0002229 | 150 | 52.6678 | -76.6326 | Hydro |  |  |  |  | Hydroelectric | Natural Resources Canada | http://ftp.maps.canada.ca/pub/nacei_cnaie/energy_infrastructure/PowerPlantsAllGE100MW_NorthAmerica_201708.xlsx | Natural Resources Canada | 54122 | 2017 | [5 empty] | 711.2539
| CAN | Canada | Sarnia 1 | CAN0008336 | 20 | 42.9417 | -82.3394 | Solar |  |  |  |  | Enbridge | Natural Resources Canada | ftp://ftp.maps.canada.ca/pub/nacei_cnaie/energy_infrastructure/PowerPlantsRenewGE1MW_NorthAmerica_201708.xlsx | Natural Resources Canada | 57181 | 2015 | [5 empty] | 20.6212
| CAN | Canada | Sarnia 2 | CAN0008337 | 60 | 42.9498 | -82.3199 | Solar |  |  |  |  | Enbridge | Natural Resources Canada | ftp://ftp.maps.canada.ca/pub/nacei_cnaie/energy_infrastructure/PowerPlantsRenewGE1MW_NorthAmerica_201708.xlsx | Natural Resources Canada | 57181 | 2015 | [5 empty] | 61.8637
| CAN | Canada | Sarnia LFG | CAN0008338 | 1.6 | 42.0279 | -82.5638 | Biomass | [5 empty] | Natural Resources Canada | ftp://ftp.maps.canada.ca/pub/nacei_cnaie/energy_infrastructure/PowerPlantsRenewGE1MW_NorthAmerica_201708.xlsx | Natural Resources Canada |  | 2015 | [5 empty] | 2.9702
| CAN | Canada | Saskatoon Landfill | CAN0008339 | 1.6 | 52.0997 | -106.7057 | Biomass |  |  |  |  | Saskatoon Light & Power | Natural Resources Canada | ftp://ftp.maps.canada.ca/pub/nacei_cnaie/energy_infrastructure/PowerPlantsRenewGE1MW_NorthAmerica_201708.xlsx | Natural Resources Canada | 64481 | 2012 | [5 empty] | 2.9702
| CAN | Canada | Savona ERG | CAN0008628 | 6 | 50.7488 | -120.8551 | Other | [5 empty] | Natural Resources Canada | ftp://ftp.maps.canada.ca/pub/nacei_cnaie/energy_infrastructure/PowerPlantsRenewGE1MW_NorthAmerica_201708.xlsx | Natural Resources Canada |  | 2017 | [5 empty] | 798
| CAN | Canada | Scarfe Lake | CAN0008340 | 2.3 | 46.2659 | -83.0127 | Hydro |  |  |  |  | 1149377 Ontario Limited | Natural Resources Canada | ftp://ftp.maps.canada.ca/pub/nacei_cnaie/energy_infrastructure/PowerPlantsRenewGE1MW_NorthAmerica_201708.xlsx | Natural Resources Canada |  | 2017 | [5 empty] | 10.9059
| CAN | Canada | Scotford (Shell) | CAN0002082 | 170 | 53.7985 | -113.0943 | Gas |  |  |  |  | ATCO Power | Natural Resources Canada | http://ftp.maps.canada.ca/pub/nacei_cnaie/energy_infrastructure/PowerPlantsAllGE100MW_NorthAmerica_201708.xlsx | Natural Resources Canada | 46791 | 2017 | [5 empty] | 527.1474
| CAN | Canada | Scotford Air Liquide | CAN1060819 | 80 | 53.7987 | -113.0848 | Gas |  |  |  | 2000 | ATCO | Canadian Power Plant Database | http://www.cbc.ca/news2/interactives/database-cdnpowerplants/?appSession=37157089528396396394056638291117802843348425060575648208153793135366829336033758248443548607051384464831349653596564231536607108 | GEODB | 49364 | [6 empty] | 248.0694
| CAN | Canada | Scott Falls | CAN0008341 | 22 | 47.9101 | -84.7447 | Hydro |  |  |  |  | Brookfield Renewable Power Inc | Natural Resources Canada | ftp://ftp.maps.canada.ca/pub/nacei_cnaie/energy_infrastructure/PowerPlantsRenewGE1MW_NorthAmerica_201708.xlsx | Natural Resources Canada | 21377 | 2017 | [5 empty] | 104.3172
| CAN | Canada | Seal Cove | CAN0008342 | 3.5 | 47.4574 | -53.0678 | Hydro | [5 empty] | Natural Resources Canada | ftp://ftp.maps.canada.ca/pub/nacei_cnaie/energy_infrastructure/PowerPlantsRenewGE1MW_NorthAmerica_201708.xlsx | Natural Resources Canada | 27722 | 2014 | [5 empty] | 16.5959
| CAN | Canada | Seegen 2 (Burnaby Incinerator) | CAN0008344 | 25 | 49.1864 | -122.9777 | Biomass | [5 empty] | Natural Resources Canada | ftp://ftp.maps.canada.ca/pub/nacei_cnaie/energy_infrastructure/PowerPlantsRenewGE1MW_NorthAmerica_201708.xlsx | Natural Resources Canada |  | 2017 | [5 empty] | 46.4094
| CAN | Canada | Seigneurie de BeauprÃ© 2 | CAN0002230 | 131.2 | 47.3715 | -70.8698 | Wind |  |  |  |  | Boralex Inc / Gazmetro | Natural Resources Canada | http://ftp.maps.canada.ca/pub/nacei_cnaie/energy_infrastructure/PowerPlantsAllGE100MW_NorthAmerica_201708.xlsx | Natural Resources Canada |  | 2016 | [5 empty] | 243.6982
| CAN | Canada | Seigneurie de BeauprÃ© 3 | CAN0002231 | 140.6 | 47.3317 | -70.8905 | Wind |  |  |  |  | Boralex Inc / Gazmetro | Natural Resources Canada | http://ftp.maps.canada.ca/pub/nacei_cnaie/energy_infrastructure/PowerPlantsAllGE100MW_NorthAmerica_201708.xlsx | Natural Resources Canada |  | 2016 | [5 empty] | 261.1583
| CAN | Canada | Seigneurie de BeauprÃ© 4 | CAN0008347 | 67.9 | 47.2665 | -70.9456 | Wind |  |  |  |  | Boralex Inc / Gazmetro | Natural Resources Canada | ftp://ftp.maps.canada.ca/pub/nacei_cnaie/energy_infrastructure/PowerPlantsRenewGE1MW_NorthAmerica_201708.xlsx | Natural Resources Canada |  | 2016 | [5 empty] | 126.1213
| CAN | Canada | Selkirk | CAN0002083 | 125 | 50.1344 | -96.8518 | Gas | [5 empty] | Natural Resources Canada | http://ftp.maps.canada.ca/pub/nacei_cnaie/energy_infrastructure/PowerPlantsAllGE100MW_NorthAmerica_201708.xlsx | Natural Resources Canada | 25521 | 2017 | [5 empty] | 387.6084
| CAN | Canada | Senneterre | CAN0008348 | 35 | 48.3838 | -77.223 | Biomass |  |  |  |  | Boralex Inc | Natural Resources Canada | ftp://ftp.maps.canada.ca/pub/nacei_cnaie/energy_infrastructure/PowerPlantsRenewGE1MW_NorthAmerica_201708.xlsx | Natural Resources Canada | 46129 | 2017 | [5 empty] | 64.9732
| CAN | Canada | Sept-Chutes | CAN0008349 | 22 | 47.1227 | -70.8286 | Hydro |  |  |  |  | Hydro-QuÃ©bec | Natural Resources Canada | ftp://ftp.maps.canada.ca/pub/nacei_cnaie/energy_infrastructure/PowerPlantsRenewGE1MW_NorthAmerica_201708.xlsx | Natural Resources Canada | 22679 | 2017 | [5 empty] | 104.3172
| CAN | Canada | Serpent | CAN0008350 | 7.2 | 46.219 | -82.4409 | Hydro | [5 empty] | Natural Resources Canada | ftp://ftp.maps.canada.ca/pub/nacei_cnaie/energy_infrastructure/PowerPlantsRenewGE1MW_NorthAmerica_201708.xlsx | Natural Resources Canada | 32444 | 2017 | [5 empty] | 34.1402
| CAN | Canada | Seton | CAN0008351 | 48 | 50.6727 | -121.9241 | Hydro |  |  |  |  | BC Hydro | Natural Resources Canada | ftp://ftp.maps.canada.ca/pub/nacei_cnaie/energy_infrastructure/PowerPlantsRenewGE1MW_NorthAmerica_201708.xlsx | Natural Resources Canada | 14183 | 2017 | [5 empty] | 227.6013
| CAN | Canada | Settlers Landing | CAN0008629 | 8 | 44.102 | -78.6562 | Wind |  |  |  |  | Settlers Landing Wind Development Joint Venture | Natural Resources Canada | ftp://ftp.maps.canada.ca/pub/nacei_cnaie/energy_infrastructure/PowerPlantsRenewGE1MW_NorthAmerica_201708.xlsx | Natural Resources Canada | 61585 | 2017 | [5 empty] | 14.8596
| CAN | Canada | Seven Mile | CAN0002232 | 805 | 49.0302 | -117.5041 | Hydro |  |  |  |  | BC Hydro | Natural Resources Canada | http://ftp.maps.canada.ca/pub/nacei_cnaie/energy_infrastructure/PowerPlantsAllGE100MW_NorthAmerica_201708.xlsx | Natural Resources Canada | 14181 | 2017 | [5 empty] | 3817.0627
| CAN | Canada | Seven Sisters | CAN0002233 | 165 | 50.1204 | -96.0177 | Hydro | [5 empty] | Natural Resources Canada | http://ftp.maps.canada.ca/pub/nacei_cnaie/energy_infrastructure/PowerPlantsAllGE100MW_NorthAmerica_201708.xlsx | Natural Resources Canada | 25522 | 2017 | [5 empty] | 782.3793
| CAN | Canada | Seymour | CAN0008354 | 6 | 44.3215 | -77.782 | Hydro | [5 empty] | Natural Resources Canada | ftp://ftp.maps.canada.ca/pub/nacei_cnaie/energy_infrastructure/PowerPlantsRenewGE1MW_NorthAmerica_201708.xlsx | Natural Resources Canada | 66387 | 2017 | [5 empty] | 28.4502
| CAN | Canada | Shand | CAN0002084 | 276 | 49.0751 | -102.8641 | Coal |  |  |  |  | Saskatchewan Power Corp | Natural Resources Canada | http://ftp.maps.canada.ca/pub/nacei_cnaie/energy_infrastructure/PowerPlantsAllGE100MW_NorthAmerica_201708.xlsx | Natural Resources Canada | 32155 | 2016 | [5 empty] | 1827.8928
| CAN | Canada | Shawinigan-2 | CAN0002234 | 200 | 46.5359 | -72.7673 | Hydro |  |  |  |  | Hydro-QuÃ©bec | Natural Resources Canada | http://ftp.maps.canada.ca/pub/nacei_cnaie/energy_infrastructure/PowerPlantsAllGE100MW_NorthAmerica_201708.xlsx | Natural Resources Canada | 22681 | 2017 | [5 empty] | 948.3386
| CAN | Canada | Shawinigan-3 | CAN0002235 | 194 | 46.5338 | -72.7656 | Hydro |  |  |  |  | Hydro-QuÃ©bec | Natural Resources Canada | http://ftp.maps.canada.ca/pub/nacei_cnaie/energy_infrastructure/PowerPlantsAllGE100MW_NorthAmerica_201708.xlsx | Natural Resources Canada | 22683 | 2017 | [5 empty] | 919.8884
| CAN | Canada | Sheerness | CAN0002085 | 816 | 51.4426 | -111.7919 | Coal |  |  |  |  | ATCO Power | Natural Resources Canada | http://ftp.maps.canada.ca/pub/nacei_cnaie/energy_infrastructure/PowerPlantsAllGE100MW_NorthAmerica_201708.xlsx | Natural Resources Canada | 12767 | 2017 | [5 empty] | 5404.2047
| CAN | Canada | Sheet Harbour | CAN0008357 | 10 | 44.9558 | -62.4982 | Hydro | [5 empty] | Natural Resources Canada | ftp://ftp.maps.canada.ca/pub/nacei_cnaie/energy_infrastructure/PowerPlantsRenewGE1MW_NorthAmerica_201708.xlsx | Natural Resources Canada | 12171 | 2015 | [5 empty] | 47.4169
| CAN | Canada | Shekak (Nagagami) | CAN0008358 | 18 | 49.8087 | -84.499 | Hydro | [5 empty] | Natural Resources Canada | ftp://ftp.maps.canada.ca/pub/nacei_cnaie/energy_infrastructure/PowerPlantsRenewGE1MW_NorthAmerica_201708.xlsx | Natural Resources Canada | 55378 | 2017 | [5 empty] | 85.3505
| CAN | Canada | Shepard | CAN0002086 | 873 | 50.9713 | -113.8858 | Gas |  |  |  |  | Enmax | Natural Resources Canada | http://ftp.maps.canada.ca/pub/nacei_cnaie/energy_infrastructure/PowerPlantsAllGE100MW_NorthAmerica_201708.xlsx | Natural Resources Canada | 57089 | 2017 | [5 empty] | 2707.0571
| CAN | Canada | Shinish Creek Wind Farm | CAN0008630 | 15 | 49.6602 | -120.1222 | Wind | [5 empty] | Natural Resources Canada | ftp://ftp.maps.canada.ca/pub/nacei_cnaie/energy_infrastructure/PowerPlantsRenewGE1MW_NorthAmerica_201708.xlsx | Natural Resources Canada |  | 2017 | [5 empty] | 27.8618
| CAN | Canada | Shipshaw | CAN0002236 | 959.1 | 48.4484 | -71.2148 | Hydro |  |  |  |  | Rio Tinto (Rt) | Natural Resources Canada | http://ftp.maps.canada.ca/pub/nacei_cnaie/energy_infrastructure/PowerPlantsAllGE100MW_NorthAmerica_201708.xlsx | Natural Resources Canada | 12800 | 2017 | [5 empty] | 4547.7576
| CAN | Canada | Shuswap Falls | CAN0008360 | 6 | 50.296 | -118.8133 | Hydro |  |  |  |  | BC Hydro | Natural Resources Canada | ftp://ftp.maps.canada.ca/pub/nacei_cnaie/energy_infrastructure/PowerPlantsRenewGE1MW_NorthAmerica_201708.xlsx | Natural Resources Canada | 14185 | 2015 | [5 empty] | 28.4502
| CAN | Canada | Sidney | CAN0008361 | 4 | 44.1315 | -77.5934 | Hydro | [5 empty] | Natural Resources Canada | ftp://ftp.maps.canada.ca/pub/nacei_cnaie/energy_infrastructure/PowerPlantsRenewGE1MW_NorthAmerica_201708.xlsx | Natural Resources Canada | 29035 | 2017 | [5 empty] | 18.9668
| CAN | Canada | Sills Island | CAN0008362 | 2 | 44.21 | -77.5975 | Hydro | [5 empty] | Natural Resources Canada | ftp://ftp.maps.canada.ca/pub/nacei_cnaie/energy_infrastructure/PowerPlantsRenewGE1MW_NorthAmerica_201708.xlsx | Natural Resources Canada | 29037 | 2017 | [5 empty] | 9.4834
| CAN | Canada | Silver Falls | CAN0008363 | 48 | 48.6609 | -89.5974 | Hydro | [5 empty] | Natural Resources Canada | ftp://ftp.maps.canada.ca/pub/nacei_cnaie/energy_infrastructure/PowerPlantsRenewGE1MW_NorthAmerica_201708.xlsx | Natural Resources Canada | 29040 | 2017 | [5 empty] | 227.6013
| CAN | Canada | Silvercreek | CAN0008364 | 10 | 42.695 | -80.9791 | Solar |  |  |  |  | Silvercreek Nominee Inc | Natural Resources Canada | ftp://ftp.maps.canada.ca/pub/nacei_cnaie/energy_infrastructure/PowerPlantsRenewGE1MW_NorthAmerica_201708.xlsx | Natural Resources Canada | 67733 | 2017 | [5 empty] | 10.3106
| CAN | Canada | Simcoe Solar Energy Centre I | CAN0008365 | 10 | 44.4761 | -78.9752 | Solar |  |  |  |  | Terraform Ontario Solar LP | Natural Resources Canada | ftp://ftp.maps.canada.ca/pub/nacei_cnaie/energy_infrastructure/PowerPlantsRenewGE1MW_NorthAmerica_201708.xlsx | Natural Resources Canada |  | 2017 | [5 empty] | 10.3106
| CAN | Canada | Simcoe Solar Energy Centre III | CAN0008366 | 10 | 44.4166 | -78.8859 | Solar |  |  |  |  | Terraform Ontario Solar LP | Natural Resources Canada | ftp://ftp.maps.canada.ca/pub/nacei_cnaie/energy_infrastructure/PowerPlantsRenewGE1MW_NorthAmerica_201708.xlsx | Natural Resources Canada |  | 2017 | [5 empty] | 10.3106
| CAN | Canada | Sinnott | CAN0008367 | 6.5 | 49.5325 | -113.9773 | Wind |  |  |  |  | Canadian Hydro Developers | Natural Resources Canada | ftp://ftp.maps.canada.ca/pub/nacei_cnaie/energy_infrastructure/PowerPlantsRenewGE1MW_NorthAmerica_201708.xlsx | Natural Resources Canada | 49121 | 2016 | [5 empty] | 12.0735
| CAN | Canada | Sir Adam Beck 1 | CAN0002237 | 450 | 43.1492 | -79.0443 | Hydro | [5 empty] | Natural Resources Canada | http://ftp.maps.canada.ca/pub/nacei_cnaie/energy_infrastructure/PowerPlantsAllGE100MW_NorthAmerica_201708.xlsx | Natural Resources Canada | 29036 | 2017 | [5 empty] | 2133.7618
| CAN | Canada | Sir Adam Beck 2 | CAN0002238 | 1499 | 43.1456 | -79.0436 | Hydro | [5 empty] | Natural Resources Canada | http://ftp.maps.canada.ca/pub/nacei_cnaie/energy_infrastructure/PowerPlantsAllGE100MW_NorthAmerica_201708.xlsx | Natural Resources Canada | 29038 | 2017 | [5 empty] | 7107.7975
| CAN | Canada | Sir Adam Beck Pump | CAN0002239 | 174 | 43.1446 | -79.0599 | Hydro | [5 empty] | Natural Resources Canada | http://ftp.maps.canada.ca/pub/nacei_cnaie/energy_infrastructure/PowerPlantsAllGE100MW_NorthAmerica_201708.xlsx | Natural Resources Canada | 29041 | 2017 | [5 empty] | 825.0545
| CAN | Canada | Sissiboo Falls | CAN0008371 | 5.3 | 44.4308 | -65.8722 | Hydro | [5 empty] | Natural Resources Canada | ftp://ftp.maps.canada.ca/pub/nacei_cnaie/energy_infrastructure/PowerPlantsRenewGE1MW_NorthAmerica_201708.xlsx | Natural Resources Canada | 28512 | 2000 | [5 empty] | 25.131
| CAN | Canada | Sisson | CAN0008372 | 9 | 47.266 | -67.2434 | Hydro | [5 empty] | Natural Resources Canada | ftp://ftp.maps.canada.ca/pub/nacei_cnaie/energy_infrastructure/PowerPlantsRenewGE1MW_NorthAmerica_201708.xlsx | Natural Resources Canada | 27408 | 2017 | [5 empty] | 42.6752
| CAN | Canada | Site Nordique | CAN0008373 | 4.1 | 48.9869 | -64.4527 | Wind |  |  |  |  | Technocentre Eolien | Natural Resources Canada | ftp://ftp.maps.canada.ca/pub/nacei_cnaie/energy_infrastructure/PowerPlantsRenewGE1MW_NorthAmerica_201708.xlsx | Natural Resources Canada |  | 2016 | [5 empty] | 7.6156
| CAN | Canada | Skookum Power (Mamquam Skookum) | CAN0008631 | 25 | 49.7205 | -122.9956 | Hydro | [5 empty] | Natural Resources Canada | ftp://ftp.maps.canada.ca/pub/nacei_cnaie/energy_infrastructure/PowerPlantsRenewGE1MW_NorthAmerica_201708.xlsx | Natural Resources Canada |  | 2017 | [5 empty] | 118.5423
| CAN | Canada | Skookumchuk | CAN0008374 | 51 | 49.5284 | -115.7578 | Biomass | [5 empty] | Natural Resources Canada | ftp://ftp.maps.canada.ca/pub/nacei_cnaie/energy_infrastructure/PowerPlantsRenewGE1MW_NorthAmerica_201708.xlsx | Natural Resources Canada | 17812 | 2017 | [5 empty] | 94.6752
| CAN | Canada | Skyway 8 | CAN0008375 | 9.5 | 44.0845 | -80.3919 | Wind |  |  |  |  | Capstone Infrastructure Corp | Natural Resources Canada | ftp://ftp.maps.canada.ca/pub/nacei_cnaie/energy_infrastructure/PowerPlantsRenewGE1MW_NorthAmerica_201708.xlsx | Natural Resources Canada | 69199 | 2016 | [5 empty] | 17.6458
| CAN | Canada | Slave Falls | CAN0008376 | 68 | 50.2221 | -95.5687 | Hydro | [5 empty] | Natural Resources Canada | ftp://ftp.maps.canada.ca/pub/nacei_cnaie/energy_infrastructure/PowerPlantsRenewGE1MW_NorthAmerica_201708.xlsx | Natural Resources Canada | 37142 | 2017 | [5 empty] | 322.4351
| CAN | Canada | Slave Lake | CAN0008377 | 9 | 55.2509 | -114.5181 | Biomass |  |  |  |  | Slave Lake Pulp | Natural Resources Canada | ftp://ftp.maps.canada.ca/pub/nacei_cnaie/energy_infrastructure/PowerPlantsRenewGE1MW_NorthAmerica_201708.xlsx | Natural Resources Canada |  | 2017 | [5 empty] | 16.7074
| CAN | Canada | Smiths Falls 1 | CAN0008378 | 6 | 44.8769 | -76.007 | Solar |  |  |  |  | Aurora Smiths Falls 1 LP | Natural Resources Canada | ftp://ftp.maps.canada.ca/pub/nacei_cnaie/energy_infrastructure/PowerPlantsRenewGE1MW_NorthAmerica_201708.xlsx | Natural Resources Canada |  | 2017 | [5 empty] | 6.1864
| CAN | Canada | Smiths Falls 2 | CAN0008379 | 10 | 44.95 | -76.1139 | Solar |  |  |  |  | Aurora Smiths Falls 2 LP | Natural Resources Canada | ftp://ftp.maps.canada.ca/pub/nacei_cnaie/energy_infrastructure/PowerPlantsRenewGE1MW_NorthAmerica_201708.xlsx | Natural Resources Canada |  | 2017 | [5 empty] | 10.3106
| CAN | Canada | Smiths Falls 3 | CAN0008380 | 6.5 | 44.9279 | -76.1158 | Solar |  |  |  |  | Aurora Smiths Falls 3 LP | Natural Resources Canada | ftp://ftp.maps.canada.ca/pub/nacei_cnaie/energy_infrastructure/PowerPlantsRenewGE1MW_NorthAmerica_201708.xlsx | Natural Resources Canada |  | 2017 | [5 empty] | 6.7019
| CAN | Canada | Smiths Falls 4 | CAN0008381 | 10 | 44.9479 | -76.1422 | Solar |  |  |  |  | Aurora Smiths Falls 4 LP | Natural Resources Canada | ftp://ftp.maps.canada.ca/pub/nacei_cnaie/energy_infrastructure/PowerPlantsRenewGE1MW_NorthAmerica_201708.xlsx | Natural Resources Canada |  | 2017 | [5 empty] | 10.3106
| CAN | Canada | Smiths Falls 5 | CAN0008382 | 10 | 44.9207 | -76.1348 | Solar |  |  |  |  | Aurora Smiths Falls 5 LP | Natural Resources Canada | ftp://ftp.maps.canada.ca/pub/nacei_cnaie/energy_infrastructure/PowerPlantsRenewGE1MW_NorthAmerica_201708.xlsx | Natural Resources Canada |  | 2017 | [5 empty] | 10.3106
| CAN | Canada | Smiths Falls 6 | CAN0008383 | 10 | 44.8547 | -75.9818 | Solar |  |  |  |  | Aurora Smiths Falls 6 LP | Natural Resources Canada | ftp://ftp.maps.canada.ca/pub/nacei_cnaie/energy_infrastructure/PowerPlantsRenewGE1MW_NorthAmerica_201708.xlsx | Natural Resources Canada |  | 2017 | [5 empty] | 10.3106
| CAN | Canada | Smoky Falls | CAN0002240 | 267 | 50.0609 | -82.1609 | Hydro |  |  |  |  | Ontario Power Generation | Natural Resources Canada | http://ftp.maps.canada.ca/pub/nacei_cnaie/energy_infrastructure/PowerPlantsAllGE100MW_NorthAmerica_201708.xlsx | Natural Resources Canada | 33429 | 2017 | [5 empty] | 1266.032
| CAN | Canada | Smooth Rock Falls | CAN0008385 | 7.4 | 49.2857 | -81.6376 | Hydro |  |  |  |  | Gemini-Srf Power Corp | Natural Resources Canada | ftp://ftp.maps.canada.ca/pub/nacei_cnaie/energy_infrastructure/PowerPlantsRenewGE1MW_NorthAmerica_201708.xlsx | Natural Resources Canada |  | 2017 | [5 empty] | 35.0885
| CAN | Canada | Snare Cascades | CAN0008386 | 4.3 | 63.4211 | -116.2238 | Hydro | [5 empty] | Natural Resources Canada | ftp://ftp.maps.canada.ca/pub/nacei_cnaie/energy_infrastructure/PowerPlantsRenewGE1MW_NorthAmerica_201708.xlsx | Natural Resources Canada | 18521 | 2016 | [5 empty] | 20.3893
| CAN | Canada | Snare Falls / Johnny Simpson | CAN0008387 | 7.4 | 63.439 | -116.1873 | Hydro | [5 empty] | Natural Resources Canada | ftp://ftp.maps.canada.ca/pub/nacei_cnaie/energy_infrastructure/PowerPlantsRenewGE1MW_NorthAmerica_201708.xlsx | Natural Resources Canada | 28612 | 2016 | [5 empty] | 35.0885
| CAN | Canada | Snare Forks | CAN0008388 | 10.2 | 63.3252 | -116.2977 | Hydro | [5 empty] | Natural Resources Canada | ftp://ftp.maps.canada.ca/pub/nacei_cnaie/energy_infrastructure/PowerPlantsRenewGE1MW_NorthAmerica_201708.xlsx | Natural Resources Canada | 28611 | 2016 | [5 empty] | 48.3653
| CAN | Canada | Snare Rapids / Ted Humphrys | CAN0008389 | 8.5 | 63.5114 | -116.0053 | Hydro | [5 empty] | Natural Resources Canada | ftp://ftp.maps.canada.ca/pub/nacei_cnaie/energy_infrastructure/PowerPlantsRenewGE1MW_NorthAmerica_201708.xlsx | Natural Resources Canada | 28610 | 2016 | [5 empty] | 40.3044
| CAN | Canada | Snowy Ridge | CAN0008390 | 10 | 44.1689 | -78.6293 | Wind |  |  |  |  | Snowy Ridge Wind Development Joint Venture | Natural Resources Canada | ftp://ftp.maps.canada.ca/pub/nacei_cnaie/energy_infrastructure/PowerPlantsRenewGE1MW_NorthAmerica_201708.xlsx | Natural Resources Canada | 60669 | 2016 | [5 empty] | 18.5746
| CAN | Canada | Soave Hydroponics | CAN0008391 | 12 | 42.0644 | -82.6805 | Biomass | [5 empty] | Natural Resources Canada | ftp://ftp.maps.canada.ca/pub/nacei_cnaie/energy_infrastructure/PowerPlantsRenewGE1MW_NorthAmerica_201708.xlsx | Natural Resources Canada |  | 2015 | [5 empty] | 22.2765
| CAN | Canada | SociÃ©tÃ© de CogÃ©nÃ©ration Saint-FÃ©licien | CAN0008392 | 21 | 48.6379 | -72.4337 | Biomass |  |  |  |  | Green Leaf | Natural Resources Canada | ftp://ftp.maps.canada.ca/pub/nacei_cnaie/energy_infrastructure/PowerPlantsRenewGE1MW_NorthAmerica_201708.xlsx | Natural Resources Canada |  | 2017 | [5 empty] | 38.9839
| CAN | Canada | Soderglen | CAN0008393 | 70.5 | 49.5385 | -113.5231 | Wind |  |  |  |  | Gw Power/Nexen (Advertized as 70 Mw - Keep An Eye On This) | Natural Resources Canada | ftp://ftp.maps.canada.ca/pub/nacei_cnaie/energy_infrastructure/PowerPlantsRenewGE1MW_NorthAmerica_201708.xlsx | Natural Resources Canada | 53710 | 2016 | [5 empty] | 130.9507
| CAN | Canada | Sol-Luce Kingston | CAN0002241 | 100 | 44.3118 | -76.6511 | Solar |  |  |  |  | Kingston Solar LP | Natural Resources Canada | http://ftp.maps.canada.ca/pub/nacei_cnaie/energy_infrastructure/PowerPlantsAllGE100MW_NorthAmerica_201708.xlsx | Natural Resources Canada |  | 2017 | [5 empty] | 103.1061
| CAN | Canada | Solar Concentrating Steam Power Plant | CAN0008394 | 1 | 50.0378 | -110.7199 | Solar | [5 empty] | Natural Resources Canada | ftp://ftp.maps.canada.ca/pub/nacei_cnaie/energy_infrastructure/PowerPlantsRenewGE1MW_NorthAmerica_201708.xlsx | Natural Resources Canada |  | 2016 | [5 empty] | 1.0311
| CAN | Canada | Solar Spirit 4 | CAN0008395 | 10 | 44.232 | -77.3566 | Solar |  |  |  |  | Sune Solar Spirit LP | Natural Resources Canada | ftp://ftp.maps.canada.ca/pub/nacei_cnaie/energy_infrastructure/PowerPlantsRenewGE1MW_NorthAmerica_201708.xlsx | Natural Resources Canada | 68410 | 2017 | [5 empty] | 10.3106
| CAN | Canada | Solray Energy Epsom | CAN0008397 | 10 | 44.1479 | -79.0504 | Solar |  |  |  |  | Marsh Hill III LP | Natural Resources Canada | ftp://ftp.maps.canada.ca/pub/nacei_cnaie/energy_infrastructure/PowerPlantsRenewGE1MW_NorthAmerica_201708.xlsx | Natural Resources Canada |  | 2017 | [5 empty] | 10.3106
| CAN | Canada | Solray Energy Sunderland | CAN0008398 | 10 | 44.2808 | -79.0347 | Solar |  |  |  |  | Sunderland Solar Farm LP | Natural Resources Canada | ftp://ftp.maps.canada.ca/pub/nacei_cnaie/energy_infrastructure/PowerPlantsRenewGE1MW_NorthAmerica_201708.xlsx | Natural Resources Canada |  | 2017 | [5 empty] | 10.3106
| CAN | Canada | Soo River 2 | CAN0008632 | 13 | 50.2842 | -122.9776 | Hydro | [5 empty] | Natural Resources Canada | ftp://ftp.maps.canada.ca/pub/nacei_cnaie/energy_infrastructure/PowerPlantsRenewGE1MW_NorthAmerica_201708.xlsx | Natural Resources Canada | 32957 | 2017 | [5 empty] | 61.642
| CAN | Canada | South Branch | CAN0008399 | 30 | 44.9437 | -75.371 | Wind |  |  |  |  | South Dundas Windfarm LP | Natural Resources Canada | ftp://ftp.maps.canada.ca/pub/nacei_cnaie/energy_infrastructure/PowerPlantsRenewGE1MW_NorthAmerica_201708.xlsx | Natural Resources Canada | 67913 | 2016 | [5 empty] | 55.7237
| CAN | Canada | South Canoe | CAN0002242 | 102 | 44.7668 | -64.335 | Wind | [5 empty] | Natural Resources Canada | http://ftp.maps.canada.ca/pub/nacei_cnaie/energy_infrastructure/PowerPlantsAllGE100MW_NorthAmerica_201708.xlsx | Natural Resources Canada | 66066 | 2016 | [5 empty] | 189.4605
| CAN | Canada | South Cape Mabou | CAN0008401 | 2 | 46.1508 | -61.3816 | Wind | [5 empty] | Natural Resources Canada | ftp://ftp.maps.canada.ca/pub/nacei_cnaie/energy_infrastructure/PowerPlantsRenewGE1MW_NorthAmerica_201708.xlsx | Natural Resources Canada | 67504 | 2016 | [5 empty] | 3.7149
| CAN | Canada | South Cranberry Creek 2 | CAN0008402 | 9 | 50.7716 | -118.1041 | Hydro |  |  |  |  | Advanced Energy Systems 1 LP | Natural Resources Canada | ftp://ftp.maps.canada.ca/pub/nacei_cnaie/energy_infrastructure/PowerPlantsRenewGE1MW_NorthAmerica_201708.xlsx | Natural Resources Canada | 56216 | 2017 | [5 empty] | 42.6752
| CAN | Canada | South Falls | CAN0008403 | 5 | 45.0031 | -79.3054 | Hydro | [5 empty] | Natural Resources Canada | ftp://ftp.maps.canada.ca/pub/nacei_cnaie/energy_infrastructure/PowerPlantsRenewGE1MW_NorthAmerica_201708.xlsx | Natural Resources Canada | 29043 | 2017 | [5 empty] | 23.7085
| CAN | Canada | South Kent | CAN0002243 | 270 | 42.3495 | -82.1071 | Wind |  |  |  |  | South Kent Wind LP | Natural Resources Canada | http://ftp.maps.canada.ca/pub/nacei_cnaie/energy_infrastructure/PowerPlantsAllGE100MW_NorthAmerica_201708.xlsx | Natural Resources Canada | 63443 | 2016 | [5 empty] | 501.5131
| CAN | Canada | South Side | CAN0008405 | 10 | 42.084 | -83.0425 | Wind |  |  |  |  | Gengrowth LP1 | Natural Resources Canada | ftp://ftp.maps.canada.ca/pub/nacei_cnaie/energy_infrastructure/PowerPlantsRenewGE1MW_NorthAmerica_201708.xlsx | Natural Resources Canada | 61812 | 2016 | [5 empty] | 18.5746
| CAN | Canada | South Slocan | CAN0008406 | 54 | 49.4555 | -117.5197 | Hydro | [5 empty] | Natural Resources Canada | ftp://ftp.maps.canada.ca/pub/nacei_cnaie/energy_infrastructure/PowerPlantsRenewGE1MW_NorthAmerica_201708.xlsx | Natural Resources Canada | 36591 | 2015 | [5 empty] | 256.0514
| CAN | Canada | South Sutton Creek | CAN0008633 | 5 | 49.2876 | -125.3092 | Hydro |  |  |  |  | South Sutton Creek Hydro Inc | Natural Resources Canada | ftp://ftp.maps.canada.ca/pub/nacei_cnaie/energy_infrastructure/PowerPlantsRenewGE1MW_NorthAmerica_201708.xlsx | Natural Resources Canada | 56213 | 2017 | [5 empty] | 23.7085
| CAN | Canada | Southgate Solar | CAN0008634 | 50 | 44.102 | -80.7472 | Solar |  |  |  |  | Southgate Solar LP | Natural Resources Canada | ftp://ftp.maps.canada.ca/pub/nacei_cnaie/energy_infrastructure/PowerPlantsRenewGE1MW_NorthAmerica_201708.xlsx | Natural Resources Canada | 68720 | 2017 | [5 empty] | 51.5531
| CAN | Canada | Sparklelight | CAN0008407 | 10 | 44.4631 | -79.0662 | Solar |  |  |  |  | Sparklelight LP | Natural Resources Canada | ftp://ftp.maps.canada.ca/pub/nacei_cnaie/energy_infrastructure/PowerPlantsRenewGE1MW_NorthAmerica_201708.xlsx | Natural Resources Canada | 68403 | 2017 | [5 empty] | 10.3106
| CAN | Canada | Spillimacheen | CAN0008408 | 4 | 50.9034 | -116.4089 | Hydro |  |  |  |  | BC Hydro | Natural Resources Canada | ftp://ftp.maps.canada.ca/pub/nacei_cnaie/energy_infrastructure/PowerPlantsRenewGE1MW_NorthAmerica_201708.xlsx | Natural Resources Canada | 14184 | 2017 | [5 empty] | 18.9668
| CAN | Canada | Spray | CAN0002244 | 112 | 51.0745 | -115.4024 | Hydro |  |  |  |  | TransAlta (100%) | Natural Resources Canada | http://ftp.maps.canada.ca/pub/nacei_cnaie/energy_infrastructure/PowerPlantsAllGE100MW_NorthAmerica_201708.xlsx | Natural Resources Canada | 34868 | 2017 | [5 empty] | 531.0696
| CAN | Canada | Springhill | CAN0008410 | 1.2 | 45.6115 | -64.0239 | Wind | [5 empty] | Natural Resources Canada | ftp://ftp.maps.canada.ca/pub/nacei_cnaie/energy_infrastructure/PowerPlantsRenewGE1MW_NorthAmerica_201708.xlsx | Natural Resources Canada | 56588 | 2016 | [5 empty] | 2.2289
| CAN | Canada | Springwood | CAN0008411 | 8.2 | 43.7838 | -80.404 | Wind |  |  |  |  | WPD Springwood Wind Inc | Natural Resources Canada | ftp://ftp.maps.canada.ca/pub/nacei_cnaie/energy_infrastructure/PowerPlantsRenewGE1MW_NorthAmerica_201708.xlsx | Natural Resources Canada | 66463 | 2016 | [5 empty] | 15.2311
| CAN | Canada | Spy Hill | CAN1060891 | 86 | 57.0335 | -111.6019 | Gas |  |  |  | 2011 | TransAlta | Canadian Power Plant Database | http://www.cbc.ca/news2/interactives/database-cdnpowerplants/?appSession=37157089528396396394056638291117802843348425060575648208153793135366829336033758248443548607051384464831349653596564231536607108 | WRI | 60678 | [6 empty] | 266.6746
| CAN | Canada | Squamish Power Project | CAN0008635 | 1 | 49.6761 | -123.2614 | Hydro |  |  |  |  | Woodfibre LNG Ltd | Natural Resources Canada | ftp://ftp.maps.canada.ca/pub/nacei_cnaie/energy_infrastructure/PowerPlantsRenewGE1MW_NorthAmerica_201708.xlsx | Natural Resources Canada |  | 2017 | [5 empty] | 4.7417
| CAN | Canada | St-Thomas | CAN0008437 | 9.4 | 46.0639 | -73.2555 | Biomass | [5 empty] | Natural Resources Canada | ftp://ftp.maps.canada.ca/pub/nacei_cnaie/energy_infrastructure/PowerPlantsRenewGE1MW_NorthAmerica_201708.xlsx | Natural Resources Canada |  | 2017 | [5 empty] | 17.4499
| CAN | Canada | St. Clair | CAN0002087 | 577 | 42.8973 | -82.3984 | Gas |  |  |  |  | St. Clair Power LP | Natural Resources Canada | http://ftp.maps.canada.ca/pub/nacei_cnaie/energy_infrastructure/PowerPlantsAllGE100MW_NorthAmerica_201708.xlsx | Natural Resources Canada |  | 2017 | [5 empty] | 1789.2004
| CAN | Canada | St. Clair Moore | CAN0008415 | 20 | 42.8692 | -82.4207 | Solar |  |  |  |  | Nextera Energy Inc | Natural Resources Canada | ftp://ftp.maps.canada.ca/pub/nacei_cnaie/energy_infrastructure/PowerPlantsRenewGE1MW_NorthAmerica_201708.xlsx | Natural Resources Canada |  | 2016 | [5 empty] | 20.6212
| CAN | Canada | St. Clair Sombra | CAN0008416 | 20 | 42.7113 | -82.4619 | Solar |  |  |  |  | Nextera Energy Partners LP | Natural Resources Canada | ftp://ftp.maps.canada.ca/pub/nacei_cnaie/energy_infrastructure/PowerPlantsRenewGE1MW_NorthAmerica_201708.xlsx | Natural Resources Canada |  | 2016 | [5 empty] | 20.6212
| CAN | Canada | St. Columban | CAN0008417 | 33 | 43.5505 | -81.2896 | Wind |  |  |  |  | St. Columban Energy LP | Natural Resources Canada | ftp://ftp.maps.canada.ca/pub/nacei_cnaie/energy_infrastructure/PowerPlantsRenewGE1MW_NorthAmerica_201708.xlsx | Natural Resources Canada | 64620 | 2016 | [5 empty] | 61.296
| CAN | Canada | St. George | CAN0008418 | 15 | 45.1283 | -66.8279 | Hydro | [5 empty] | Natural Resources Canada | ftp://ftp.maps.canada.ca/pub/nacei_cnaie/energy_infrastructure/PowerPlantsRenewGE1MW_NorthAmerica_201708.xlsx | Natural Resources Canada | 33479 | 2017 | [5 empty] | 71.1254
| CAN | Canada | St. Isidore A | CAN0008419 | 12 | 45.4289 | -74.9374 | Solar |  |  |  |  | EDF Energies Nouvelles | Natural Resources Canada | ftp://ftp.maps.canada.ca/pub/nacei_cnaie/energy_infrastructure/PowerPlantsRenewGE1MW_NorthAmerica_201708.xlsx | Natural Resources Canada |  | 2017 | [5 empty] | 12.3727
| CAN | Canada | St. Isidore B | CAN0008420 | 12 | 45.3637 | -74.9092 | Solar |  |  |  |  | EDF Energies Nouvelles | Natural Resources Canada | ftp://ftp.maps.canada.ca/pub/nacei_cnaie/energy_infrastructure/PowerPlantsRenewGE1MW_NorthAmerica_201708.xlsx | Natural Resources Canada | 62106 | 2017 | [5 empty] | 12.3727
| CAN | Canada | St. Joseph | CAN0002245 | 138 | 49.1345 | -97.4205 | Wind |  |  |  |  | Pattern Energy | Natural Resources Canada | http://ftp.maps.canada.ca/pub/nacei_cnaie/energy_infrastructure/PowerPlantsAllGE100MW_NorthAmerica_201708.xlsx | Natural Resources Canada | 58247 | 2016 | [5 empty] | 256.3289
| CAN | Canada | St. Lawrence | CAN0008422 | 27 | 46.95 | -55.4293 | Wind | [5 empty] | Natural Resources Canada | ftp://ftp.maps.canada.ca/pub/nacei_cnaie/energy_infrastructure/PowerPlantsRenewGE1MW_NorthAmerica_201708.xlsx | Natural Resources Canada | 56705 | 2016 | [5 empty] | 50.1513
| CAN | Canada | St. LÃ©on 1 / 2 | CAN0002246 | 120.5 | 49.3472 | -98.6345 | Wind |  |  |  |  | Algonquin Power | Natural Resources Canada | http://ftp.maps.canada.ca/pub/nacei_cnaie/energy_infrastructure/PowerPlantsAllGE100MW_NorthAmerica_201708.xlsx | Natural Resources Canada |  | 2016 | [5 empty] | 223.8235
| CAN | Canada | St. Mary | CAN0008424 | 2 | 49.3665 | -113.1087 | Hydro |  |  |  |  | TransAlta (100%) | Natural Resources Canada | ftp://ftp.maps.canada.ca/pub/nacei_cnaie/energy_infrastructure/PowerPlantsRenewGE1MW_NorthAmerica_201708.xlsx | Natural Resources Canada | 15481 | 2017 | [5 empty] | 9.4834
| CAN | Canada | St. Mary River | CAN0008425 | 7 | 49.4526 | -112.7165 | Hydro |  |  |  |  | Irrican Hydro | Natural Resources Canada | ftp://ftp.maps.canada.ca/pub/nacei_cnaie/energy_infrastructure/PowerPlantsRenewGE1MW_NorthAmerica_201708.xlsx | Natural Resources Canada |  | 2017 | [5 empty] | 33.1918
| CAN | Canada | Stanley Adamson Powerhouse | CAN0008426 | 3.9 | 44.3522 | -78.2948 | Hydro |  |  |  |  | Trent Energy Inc | Natural Resources Canada | ftp://ftp.maps.canada.ca/pub/nacei_cnaie/energy_infrastructure/PowerPlantsRenewGE1MW_NorthAmerica_201708.xlsx | Natural Resources Canada | 34919 | 2017 | [5 empty] | 18.4926
| CAN | Canada | Stanton Dairy Farm | CAN0008427 | 1.3 | 43.1003 | -81.373 | Biomass |  |  |  |  | Stanton Dairy Farm | Natural Resources Canada | ftp://ftp.maps.canada.ca/pub/nacei_cnaie/energy_infrastructure/PowerPlantsRenewGE1MW_NorthAmerica_201708.xlsx | Natural Resources Canada | 58609 | 2013 | [5 empty] | 2.4133
| CAN | Canada | Star Lake | CAN0008428 | 18.4 | 48.5523 | -57.2057 | Hydro | [5 empty] | Natural Resources Canada | ftp://ftp.maps.canada.ca/pub/nacei_cnaie/energy_infrastructure/PowerPlantsRenewGE1MW_NorthAmerica_201708.xlsx | Natural Resources Canada |  | 2015 | [5 empty] | 87.2471
| CAN | Canada | Stardale | CAN0008429 | 33.2 | 45.5035 | -74.5278 | Solar |  |  |  |  | Innergex Inc | Natural Resources Canada | ftp://ftp.maps.canada.ca/pub/nacei_cnaie/energy_infrastructure/PowerPlantsRenewGE1MW_NorthAmerica_201708.xlsx | Natural Resources Canada | 64561 | 2017 | [5 empty] | 34.2312
| CAN | Canada | Stave Falls | CAN0008430 | 91 | 49.2288 | -122.3561 | Hydro |  |  |  |  | BC Hydro | Natural Resources Canada | ftp://ftp.maps.canada.ca/pub/nacei_cnaie/energy_infrastructure/PowerPlantsRenewGE1MW_NorthAmerica_201708.xlsx | Natural Resources Canada | 14189 | 2017 | [5 empty] | 431.494
| CAN | Canada | Steephill | CAN0008431 | 16 | 48.0778 | -84.7394 | Hydro |  |  |  |  | Brookfield Renewable Power Inc | Natural Resources Canada | ftp://ftp.maps.canada.ca/pub/nacei_cnaie/energy_infrastructure/PowerPlantsRenewGE1MW_NorthAmerica_201708.xlsx | Natural Resources Canada | 21378 | 2017 | [5 empty] | 75.8671
| CAN | Canada | Stephenville | CAN1060914 | 54 | 48.55 | -58.5818 | Gas |  |  |  | 1948 | NB Power | Canadian Power Plant Database | http://www.cbc.ca/news2/interactives/database-cdnpowerplants/?appSession=37157089528396396394056638291117802843348425060575648208153793135366829336033758248443548607051384464831349653596564231536607108 | WRI | 27689 | [6 empty] | 167.4468
| CAN | Canada | Stewartville | CAN0002247 | 182 | 45.4071 | -76.5064 | Hydro | [5 empty] | Natural Resources Canada | http://ftp.maps.canada.ca/pub/nacei_cnaie/energy_infrastructure/PowerPlantsAllGE100MW_NorthAmerica_201708.xlsx | Natural Resources Canada | 29044 | 2017 | [5 empty] | 862.9881
| CAN | Canada | Stinson | CAN0008433 | 5 | 46.5213 | -80.7104 | Hydro | [5 empty] | Natural Resources Canada | ftp://ftp.maps.canada.ca/pub/nacei_cnaie/energy_infrastructure/PowerPlantsRenewGE1MW_NorthAmerica_201708.xlsx | Natural Resources Canada | 29045 | 2017 | [5 empty] | 23.7085
| CAN | Canada | Stokke Creek | CAN0008434 | 22 | 49.7111 | -122.0343 | Hydro |  |  |  |  | Innergex Inc (50%) / Harrison Hydro Project (50%) | Natural Resources Canada | ftp://ftp.maps.canada.ca/pub/nacei_cnaie/energy_infrastructure/PowerPlantsRenewGE1MW_NorthAmerica_201708.xlsx | Natural Resources Canada | 56100 | 2017 | [5 empty] | 104.3172
| CAN | Canada | Stone Mills | CAN0008435 | 11 | 44.2959 | -76.8975 | Solar |  |  |  |  | Dif Infrastructure III | Natural Resources Canada | ftp://ftp.maps.canada.ca/pub/nacei_cnaie/energy_infrastructure/PowerPlantsRenewGE1MW_NorthAmerica_201708.xlsx | Natural Resources Canada |  | 2016 | [5 empty] | 11.3417
| CAN | Canada | Strathcona | CAN0008436 | 64 | 49.9981 | -125.5856 | Hydro |  |  |  |  | BC Hydro | Natural Resources Canada | ftp://ftp.maps.canada.ca/pub/nacei_cnaie/energy_infrastructure/PowerPlantsRenewGE1MW_NorthAmerica_201708.xlsx | Natural Resources Canada | 14187 | 2017 | [5 empty] | 303.4683
| CAN | Canada | Sturgeon Falls | CAN0008438 | 8.8 | 48.7443 | -92.2839 | Hydro |  |  |  |  | H2O Power LP | Natural Resources Canada | ftp://ftp.maps.canada.ca/pub/nacei_cnaie/energy_infrastructure/PowerPlantsRenewGE1MW_NorthAmerica_201708.xlsx | Natural Resources Canada | 14722 | 2017 | [5 empty] | 41.7269
| CAN | Canada | Sudbury LFG | CAN0008439 | 1.6 | 46.507 | -80.9002 | Biomass |  |  |  |  | Greater Sudbury Utilities | Natural Resources Canada | ftp://ftp.maps.canada.ca/pub/nacei_cnaie/energy_infrastructure/PowerPlantsRenewGE1MW_NorthAmerica_201708.xlsx | Natural Resources Canada |  | 2016 | [5 empty] | 2.9702
| CAN | Canada | Summerhaven | CAN0002248 | 124.4 | 42.87 | -79.9377 | Wind |  |  |  |  | Summerhaven Wind LP | Natural Resources Canada | http://ftp.maps.canada.ca/pub/nacei_cnaie/energy_infrastructure/PowerPlantsAllGE100MW_NorthAmerica_201708.xlsx | Natural Resources Canada | 65424 | 2016 | [5 empty] | 231.0675
| CAN | Canada | Summerside | CAN0008441 | 12 | 46.4344 | -63.8035 | Wind |  |  |  |  | City of Summerside Electric Utility | Natural Resources Canada | ftp://ftp.maps.canada.ca/pub/nacei_cnaie/energy_infrastructure/PowerPlantsRenewGE1MW_NorthAmerica_201708.xlsx | Natural Resources Canada |  | 2016 | [5 empty] | 22.2895
| CAN | Canada | Summerview 1 | CAN0008442 | 70.2 | 49.5829 | -113.7931 | Wind |  |  |  |  | Vision Quest (TransAlta) | Natural Resources Canada | ftp://ftp.maps.canada.ca/pub/nacei_cnaie/energy_infrastructure/PowerPlantsRenewGE1MW_NorthAmerica_201708.xlsx | Natural Resources Canada |  | 2016 | [5 empty] | 130.3934
| CAN | Canada | Summerview 2 | CAN0008443 | 66 | 49.6026 | -113.7341 | Wind |  |  |  |  | TransAlta | Natural Resources Canada | ftp://ftp.maps.canada.ca/pub/nacei_cnaie/energy_infrastructure/PowerPlantsRenewGE1MW_NorthAmerica_201708.xlsx | Natural Resources Canada | 51510 | 2016 | [5 empty] | 122.5921
| CAN | Canada | Sunbridge | CAN0008444 | 11.2 | 50.0781 | -108.393 | Wind |  |  |  |  | Suncor Enrgy Inc / Enbridge Inc | Natural Resources Canada | ftp://ftp.maps.canada.ca/pub/nacei_cnaie/energy_infrastructure/PowerPlantsRenewGE1MW_NorthAmerica_201708.xlsx | Natural Resources Canada | 48018 | 2016 | [5 empty] | 20.8035
| CAN | Canada | Suncor Utility Plant | CAN1060928 | 70 | 45.4019 | -75.6557 | Gas |  |  |  | 1967 | TransAlta | Canadian Power Plant Database | http://www.cbc.ca/news2/interactives/database-cdnpowerplants/?appSession=37157089528396396394056638291117802843348425060575648208153793135366829336033758248443548607051384464831349653596564231536607108 | GEODB | [7 empty] | 217.0607
| CAN | Canada | Sundance | CAN0002088 | 2141 | 53.5075 | -114.5569 | Coal |  |  |  |  | TransAlta | Natural Resources Canada | http://ftp.maps.canada.ca/pub/nacei_cnaie/energy_infrastructure/PowerPlantsAllGE100MW_NorthAmerica_201708.xlsx | Natural Resources Canada | 34869 | 2017 | [5 empty] | 14179.4144
| CAN | Canada | Sune Bruining 1 | CAN0008445 | 10 | 44.9856 | -75.013 | Solar |  |  |  |  | Sune South Stormont LP | Natural Resources Canada | ftp://ftp.maps.canada.ca/pub/nacei_cnaie/energy_infrastructure/PowerPlantsRenewGE1MW_NorthAmerica_201708.xlsx | Natural Resources Canada |  | 2017 | [5 empty] | 10.3106
| CAN | Canada | Sune Newboro 1 | CAN0008446 | 10 | 44.6712 | -76.273 | Solar |  |  |  |  | Sune Ray LP | Natural Resources Canada | ftp://ftp.maps.canada.ca/pub/nacei_cnaie/energy_infrastructure/PowerPlantsRenewGE1MW_NorthAmerica_201708.xlsx | Natural Resources Canada |  | 2017 | [5 empty] | 10.3106
| CAN | Canada | Sune Newboro 4 | CAN0008447 | 10 | 44.649 | -76.3555 | Solar |  |  |  |  | Sune Newboro 4 LP | Natural Resources Canada | ftp://ftp.maps.canada.ca/pub/nacei_cnaie/energy_infrastructure/PowerPlantsRenewGE1MW_NorthAmerica_201708.xlsx | Natural Resources Canada |  | 2017 | [5 empty] | 10.3106
| CAN | Canada | Sune Rutley | CAN0008448 | 10 | 45.017 | -74.9659 | Solar |  |  |  |  | Sune Rutley LP | Natural Resources Canada | ftp://ftp.maps.canada.ca/pub/nacei_cnaie/energy_infrastructure/PowerPlantsRenewGE1MW_NorthAmerica_201708.xlsx | Natural Resources Canada | 64613 | 2017 | [5 empty] | 10.3106
| CAN | Canada | Sunningdale 1 | CAN0008449 | 7 | 43.0711 | -81.1582 | Solar |  |  |  |  | Re Sunningdale LP | Natural Resources Canada | ftp://ftp.maps.canada.ca/pub/nacei_cnaie/energy_infrastructure/PowerPlantsRenewGE1MW_NorthAmerica_201708.xlsx | Natural Resources Canada | 64974 | 2017 | [5 empty] | 7.2174
| CAN | Canada | Sunny Shores | CAN0008450 | 10 | 44.0561 | -77.1519 | Solar |  |  |  |  | Sunny Shores LP | Natural Resources Canada | ftp://ftp.maps.canada.ca/pub/nacei_cnaie/energy_infrastructure/PowerPlantsRenewGE1MW_NorthAmerica_201708.xlsx | Natural Resources Canada | 68821 | 2017 | [5 empty] | 10.3106
| CAN | Canada | Swanton Line | CAN0008451 | 10 | 42.2638 | -82.2682 | Wind | [5 empty] | Natural Resources Canada | ftp://ftp.maps.canada.ca/pub/nacei_cnaie/energy_infrastructure/PowerPlantsRenewGE1MW_NorthAmerica_201708.xlsx | Natural Resources Canada | 58733 | 2016 | [5 empty] | 18.5746
| CAN | Canada | Swift Rapids | CAN0008452 | 7.9 | 44.8569 | -79.5396 | Hydro |  |  |  |  | Orillia Power Generation Corp | Natural Resources Canada | ftp://ftp.maps.canada.ca/pub/nacei_cnaie/energy_infrastructure/PowerPlantsRenewGE1MW_NorthAmerica_201708.xlsx | Natural Resources Canada | 29138 | 2017 | [5 empty] | 37.4594
| CAN | Canada | T.-D.-Bouchard | CAN0008453 | 2.3 | 45.6219 | -72.9498 | Hydro |  |  |  |  | Algonquin Power | Natural Resources Canada | ftp://ftp.maps.canada.ca/pub/nacei_cnaie/energy_infrastructure/PowerPlantsRenewGE1MW_NorthAmerica_201708.xlsx | Natural Resources Canada |  | 2017 | [5 empty] | 10.9059
| CAN | Canada | Taber | CAN0008454 | 85.1 | 49.7184 | -111.9266 | Wind |  |  |  |  | Enmax Green Power Inc | Natural Resources Canada | ftp://ftp.maps.canada.ca/pub/nacei_cnaie/energy_infrastructure/PowerPlantsRenewGE1MW_NorthAmerica_201708.xlsx | Natural Resources Canada |  | 2016 | [5 empty] | 158.0695
| CAN | Canada | Talbot | CAN0008455 | 98.9 | 42.4375 | -81.7961 | Wind |  |  |  |  | Talbot Windfarm LP | Natural Resources Canada | ftp://ftp.maps.canada.ca/pub/nacei_cnaie/energy_infrastructure/PowerPlantsRenewGE1MW_NorthAmerica_201708.xlsx | Natural Resources Canada | 59205 | 2016 | [5 empty] | 183.7024
| CAN | Canada | Taltson | CAN0008456 | 18.3 | 60.4186 | -111.3949 | Hydro | [5 empty] | Natural Resources Canada | ftp://ftp.maps.canada.ca/pub/nacei_cnaie/energy_infrastructure/PowerPlantsRenewGE1MW_NorthAmerica_201708.xlsx | Natural Resources Canada | 28613 | 2016 | [5 empty] | 86.773
| CAN | Canada | Taylor Coulee | CAN0008457 | 12.7 | 49.3336 | -112.8871 | Hydro |  |  |  |  | Canadian Hydro Developers | Natural Resources Canada | ftp://ftp.maps.canada.ca/pub/nacei_cnaie/energy_infrastructure/PowerPlantsRenewGE1MW_NorthAmerica_201708.xlsx | Natural Resources Canada | 45565 | 2017 | [5 empty] | 60.2195
| CAN | Canada | Taylor Lumber | CAN0008458 | 1.2 | 45.0447 | -63.1389 | Biomass | [5 empty] | Natural Resources Canada | ftp://ftp.maps.canada.ca/pub/nacei_cnaie/energy_infrastructure/PowerPlantsRenewGE1MW_NorthAmerica_201708.xlsx | Natural Resources Canada |  | 2000 | [5 empty] | 2.2277
| CAN | Canada | Tembec Kapuskasing | CAN0008459 | 15 | 49.4089 | -82.4248 | Biomass | [5 empty] | Natural Resources Canada | ftp://ftp.maps.canada.ca/pub/nacei_cnaie/energy_infrastructure/PowerPlantsRenewGE1MW_NorthAmerica_201708.xlsx | Natural Resources Canada |  | 2015 | [5 empty] | 27.8457
| CAN | Canada | Tembec TÃ©miscaming 1-2 | CAN0008460 | 58.1 | 46.7094 | -79.0954 | Biomass |  |  |  |  | Tembec Inc | Natural Resources Canada | ftp://ftp.maps.canada.ca/pub/nacei_cnaie/energy_infrastructure/PowerPlantsRenewGE1MW_NorthAmerica_201708.xlsx | Natural Resources Canada |  | 2017 | [5 empty] | 107.8555
| CAN | Canada | Tennant Lake | CAN0008461 | 3.1 | 49.5674 | -125.6215 | Hydro | [5 empty] | Natural Resources Canada | ftp://ftp.maps.canada.ca/pub/nacei_cnaie/energy_infrastructure/PowerPlantsRenewGE1MW_NorthAmerica_201708.xlsx | Natural Resources Canada | 36782 | 2000 | [5 empty] | 14.6992
| CAN | Canada | Terrace Bay | CAN0008462 | 20 | 48.7975 | -87.1066 | Biomass | [5 empty] | Natural Resources Canada | ftp://ftp.maps.canada.ca/pub/nacei_cnaie/energy_infrastructure/PowerPlantsRenewGE1MW_NorthAmerica_201708.xlsx | Natural Resources Canada | 61576 | 2000 | [5 empty] | 37.1275
| CAN | Canada | Thames River I | CAN0008463 | 40 | 42.2701 | -82.2539 | Wind | [5 empty] | Natural Resources Canada | ftp://ftp.maps.canada.ca/pub/nacei_cnaie/energy_infrastructure/PowerPlantsRenewGE1MW_NorthAmerica_201708.xlsx | Natural Resources Canada |  | 2016 | [5 empty] | 74.2982
| CAN | Canada | The Eye of the Wind | CAN0008464 | 1.5 | 49.3875 | -123.074 | Wind | [5 empty] | Natural Resources Canada | ftp://ftp.maps.canada.ca/pub/nacei_cnaie/energy_infrastructure/PowerPlantsRenewGE1MW_NorthAmerica_201708.xlsx | Natural Resources Canada | 61733 | 2016 | [5 empty] | 2.7862
| CAN | Canada | The Pas Mill | CAN0008465 | 22.8 | 53.8615 | -101.2175 | Biomass | [5 empty] | Natural Resources Canada | ftp://ftp.maps.canada.ca/pub/nacei_cnaie/energy_infrastructure/PowerPlantsRenewGE1MW_NorthAmerica_201708.xlsx | Natural Resources Canada |  | 2000 | [5 empty] | 42.3254
| CAN | Canada | Thelwood | CAN0008466 | 8.2 | 49.5424 | -125.5642 | Hydro |  |  |  |  | Boliden Westmin Ltd | Natural Resources Canada | ftp://ftp.maps.canada.ca/pub/nacei_cnaie/energy_infrastructure/PowerPlantsRenewGE1MW_NorthAmerica_201708.xlsx | Natural Resources Canada | 36783 | 2000 | [5 empty] | 38.8819
| CAN | Canada | Thibaudeau-Ricard | CAN0008467 | 5.3 | 46.5529 | -72.7587 | Hydro |  |  |  |  | Thibaudeau-Ricard Inc | Natural Resources Canada | ftp://ftp.maps.canada.ca/pub/nacei_cnaie/energy_infrastructure/PowerPlantsRenewGE1MW_NorthAmerica_201708.xlsx | Natural Resources Canada | 70463 | 2017 | [5 empty] | 25.131
| CAN | Canada | Thomas Low | CAN0008468 | 4 | 45.4796 | -76.6894 | Hydro |  |  |  |  | Renfrew Power Generation Inc | Natural Resources Canada | ftp://ftp.maps.canada.ca/pub/nacei_cnaie/energy_infrastructure/PowerPlantsRenewGE1MW_NorthAmerica_201708.xlsx | Natural Resources Canada | 59879 | 2017 | [5 empty] | 18.9668
| CAN | Canada | Thorold CGS | CAN0002089 | 285 | 43.1071 | -79.1983 | Gas |  |  |  |  | Thorold Cogen LP | Natural Resources Canada | http://ftp.maps.canada.ca/pub/nacei_cnaie/energy_infrastructure/PowerPlantsAllGE100MW_NorthAmerica_201708.xlsx | Natural Resources Canada | 56838 | 2017 | [5 empty] | 883.7472
| CAN | Canada | Three Sisters | CAN0008469 | 3 | 50.9985 | -115.3746 | Hydro |  |  |  |  | TransAlta (100%) | Natural Resources Canada | ftp://ftp.maps.canada.ca/pub/nacei_cnaie/energy_infrastructure/PowerPlantsRenewGE1MW_NorthAmerica_201708.xlsx | Natural Resources Canada | 34870 | 2017 | [5 empty] | 14.2251
| CAN | Canada | Thunder Bay Airport | CAN0008470 | 8.5 | 48.3653 | -89.3208 | Solar |  |  |  |  | Skypower / Canadian Solar | Natural Resources Canada | ftp://ftp.maps.canada.ca/pub/nacei_cnaie/energy_infrastructure/PowerPlantsRenewGE1MW_NorthAmerica_201708.xlsx | Natural Resources Canada | 62913 | 2013 | [5 empty] | 8.764
| CAN | Canada | Thunder Bay Condensing Turbine | CAN0008471 | 62.4 | 48.3579 | -89.2317 | Biomass |  |  |  |  | Resolute FP Canada Inc | Natural Resources Canada | ftp://ftp.maps.canada.ca/pub/nacei_cnaie/energy_infrastructure/PowerPlantsRenewGE1MW_NorthAmerica_201708.xlsx | Natural Resources Canada | 29046 | 2017 | [5 empty] | 115.8379
| CAN | Canada | Thunderbay G3 | CAN0002249 | 135 | 48.3596 | -89.2217 | Biomass |  |  |  |  | Ontario Power Generation Inc | Natural Resources Canada | http://ftp.maps.canada.ca/pub/nacei_cnaie/energy_infrastructure/PowerPlantsAllGE100MW_NorthAmerica_201708.xlsx | Natural Resources Canada |  | 2017 | [5 empty] | 250.6109
| CAN | Canada | Thurso 1-2 | CAN0008473 | 24 | 45.5982 | -75.2557 | Biomass | [5 empty] | Natural Resources Canada | ftp://ftp.maps.canada.ca/pub/nacei_cnaie/energy_infrastructure/PowerPlantsRenewGE1MW_NorthAmerica_201708.xlsx | Natural Resources Canada |  | 2017 | [5 empty] | 44.553
| CAN | Canada | Tide Water | CAN0008474 | 4.2 | 44.6914 | -63.8913 | Hydro |  |  |  |  | Nova Scotia Power Inc | Natural Resources Canada | ftp://ftp.maps.canada.ca/pub/nacei_cnaie/energy_infrastructure/PowerPlantsRenewGE1MW_NorthAmerica_201708.xlsx | Natural Resources Canada | 28520 | 2015 | [5 empty] | 19.9151
| CAN | Canada | Tinker | CAN0008475 | 36.8 | 46.8097 | -67.7665 | Hydro |  |  |  |  | Algonquin Power | Natural Resources Canada | ftp://ftp.maps.canada.ca/pub/nacei_cnaie/energy_infrastructure/PowerPlantsRenewGE1MW_NorthAmerica_201708.xlsx | Natural Resources Canada | 25447 | 2017 | [5 empty] | 174.4943
| CAN | Canada | Tipella Creek | CAN0008476 | 18 | 49.7409 | -122.1622 | Hydro |  |  |  |  | Innergex Inc (50%) / Harrison Hydro Project (50%) | Natural Resources Canada | ftp://ftp.maps.canada.ca/pub/nacei_cnaie/energy_infrastructure/PowerPlantsRenewGE1MW_NorthAmerica_201708.xlsx | Natural Resources Canada | 56103 | 2017 | [5 empty] | 85.3505
| CAN | Canada | Tobique | CAN0008477 | 20 | 46.7801 | -67.6953 | Hydro | [5 empty] | Natural Resources Canada | ftp://ftp.maps.canada.ca/pub/nacei_cnaie/energy_infrastructure/PowerPlantsRenewGE1MW_NorthAmerica_201708.xlsx | Natural Resources Canada | 27410 | 2017 | [5 empty] | 94.8339
| CAN | Canada | Tolko Kelowna Cogeneration | CAN0008478 | 15 | 49.9014 | -119.4994 | Biomass |  |  |  |  | Tolko Industries Ltd | Natural Resources Canada | ftp://ftp.maps.canada.ca/pub/nacei_cnaie/energy_infrastructure/PowerPlantsRenewGE1MW_NorthAmerica_201708.xlsx | Natural Resources Canada | 50912 | 2017 | [5 empty] | 27.8457
| CAN | Canada | Topsail | CAN0008479 | 2.6 | 47.5395 | -52.9191 | Hydro | [5 empty] | Natural Resources Canada | ftp://ftp.maps.canada.ca/pub/nacei_cnaie/energy_infrastructure/PowerPlantsRenewGE1MW_NorthAmerica_201708.xlsx | Natural Resources Canada | 27729 | 2014 | [5 empty] | 12.3284
| CAN | Canada | Tors Cove | CAN0008480 | 6.9 | 47.2107 | -52.8483 | Hydro | [5 empty] | Natural Resources Canada | ftp://ftp.maps.canada.ca/pub/nacei_cnaie/energy_infrastructure/PowerPlantsRenewGE1MW_NorthAmerica_201708.xlsx | Natural Resources Canada | 27728 | 2014 | [5 empty] | 32.7177
| CAN | Canada | Toulnustouc | CAN0002250 | 526 | 49.9705 | -68.1591 | Hydro |  |  |  |  | Hydro-QuÃ©bec | Natural Resources Canada | http://ftp.maps.canada.ca/pub/nacei_cnaie/energy_infrastructure/PowerPlantsAllGE100MW_NorthAmerica_201708.xlsx | Natural Resources Canada | 45849 | 2017 | [5 empty] | 2494.1304
| CAN | Canada | Trail Road LFG | CAN0008482 | 6 | 45.2372 | -75.7637 | Biomass |  |  |  |  | Powertrail Inc | Natural Resources Canada | ftp://ftp.maps.canada.ca/pub/nacei_cnaie/energy_infrastructure/PowerPlantsRenewGE1MW_NorthAmerica_201708.xlsx | Natural Resources Canada |  | 2017 | [5 empty] | 11.1383
| CAN | Canada | TransAlta Sarnia Cogeneration | CAN0002090 | 444 | 42.9346 | -82.4381 | Gas |  |  |  |  | TransAlta Generation Partnership An Alberta General Partnership of TransAlta Generation Ltd and TransAlta Corp | Natural Resources Canada | http://ftp.maps.canada.ca/pub/nacei_cnaie/energy_infrastructure/PowerPlantsAllGE100MW_NorthAmerica_201708.xlsx | Natural Resources Canada |  | 2017 | [5 empty] | 1376.7851
| CAN | Canada | Trenche | CAN0002251 | 302 | 47.7521 | -72.8783 | Hydro |  |  |  |  | Hydro-QuÃ©bec | Natural Resources Canada | http://ftp.maps.canada.ca/pub/nacei_cnaie/energy_infrastructure/PowerPlantsAllGE100MW_NorthAmerica_201708.xlsx | Natural Resources Canada | 22688 | 2017 | [5 empty] | 1431.9912
| CAN | Canada | Trenton | CAN0002091 | 307 | 45.6211 | -62.6481 | Coal | [5 empty] | Natural Resources Canada | http://ftp.maps.canada.ca/pub/nacei_cnaie/energy_infrastructure/PowerPlantsAllGE100MW_NorthAmerica_201708.xlsx | Natural Resources Canada | 28519 | 2017 | [5 empty] | 2033.1995
| CAN | Canada | Tretheway Creek | CAN0008484 | 21.2 | 49.7038 | -122.0796 | Hydro |  |  |  |  | Innergex Inc | Natural Resources Canada | ftp://ftp.maps.canada.ca/pub/nacei_cnaie/energy_infrastructure/PowerPlantsRenewGE1MW_NorthAmerica_201708.xlsx | Natural Resources Canada | 64562 | 2017 | [5 empty] | 100.5239
| CAN | Canada | Trethewey Falls | CAN0008485 | 2 | 44.9884 | -79.2714 | Hydro | [5 empty] | Natural Resources Canada | ftp://ftp.maps.canada.ca/pub/nacei_cnaie/energy_infrastructure/PowerPlantsRenewGE1MW_NorthAmerica_201708.xlsx | Natural Resources Canada | 29048 | 2017 | [5 empty] | 9.4834
| CAN | Canada | Truro Heights | CAN0008486 | 4 | 45.3181 | -63.3411 | Wind |  |  |  |  | Truro Heights Community Wind Inc | Natural Resources Canada | ftp://ftp.maps.canada.ca/pub/nacei_cnaie/energy_infrastructure/PowerPlantsRenewGE1MW_NorthAmerica_201708.xlsx | Natural Resources Canada | 67638 | 2016 | [5 empty] | 7.4298
| CAN | Canada | Tufts Cove | CAN0002092 | 500 | 44.6782 | -63.5946 | Gas | [5 empty] | Natural Resources Canada | http://ftp.maps.canada.ca/pub/nacei_cnaie/energy_infrastructure/PowerPlantsAllGE100MW_NorthAmerica_201708.xlsx | Natural Resources Canada | 28517 | 2017 | [5 empty] | 1550.4336
| CAN | Canada | Tusket | CAN0008487 | 2.7 | 43.8821 | -65.9778 | Hydro | [5 empty] | Natural Resources Canada | ftp://ftp.maps.canada.ca/pub/nacei_cnaie/energy_infrastructure/PowerPlantsRenewGE1MW_NorthAmerica_201708.xlsx | Natural Resources Canada |  | 2000 | [5 empty] | 12.8026
| CAN | Canada | Twin Falls | CAN0008488 | 27.5 | 48.7468 | -80.5817 | Hydro |  |  |  |  | H2O Power LP | Natural Resources Canada | ftp://ftp.maps.canada.ca/pub/nacei_cnaie/energy_infrastructure/PowerPlantsRenewGE1MW_NorthAmerica_201708.xlsx | Natural Resources Canada | 12310 | 2017 | [5 empty] | 130.3966
| CAN | Canada | Twin Falls (Iron Ore) | CAN0002252 | 225 | 53.4963 | -64.5158 | Hydro | [5 empty] | Natural Resources Canada | http://ftp.maps.canada.ca/pub/nacei_cnaie/energy_infrastructure/PowerPlantsAllGE100MW_NorthAmerica_201708.xlsx | Natural Resources Canada |  | 2015 | [5 empty] | 1066.8809
| CAN | Canada | Twin Falls (Kagiano) | CAN0008490 | 5 | 49.1899 | -86.1172 | Hydro |  |  |  |  | Kagiano Power Corp | Natural Resources Canada | ftp://ftp.maps.canada.ca/pub/nacei_cnaie/energy_infrastructure/PowerPlantsRenewGE1MW_NorthAmerica_201708.xlsx | Natural Resources Canada |  | 2015 | [5 empty] | 23.7085
| CAN | Canada | Twin Rivers | CAN0008491 | 39 | 47.3702 | -68.3318 | Biomass | [5 empty] | Natural Resources Canada | ftp://ftp.maps.canada.ca/pub/nacei_cnaie/energy_infrastructure/PowerPlantsRenewGE1MW_NorthAmerica_201708.xlsx | Natural Resources Canada |  | 2017 | [5 empty] | 72.3987
| CAN | Canada | Tyson Creek | CAN0008638 | 9 | 49.8371 | -123.6858 | Hydro | [5 empty] | Natural Resources Canada | ftp://ftp.maps.canada.ca/pub/nacei_cnaie/energy_infrastructure/PowerPlantsRenewGE1MW_NorthAmerica_201708.xlsx | Natural Resources Canada | 56198 | 2017 | [5 empty] | 42.6752
| CAN | Canada | TÃ©miscouata 1 | CAN0008636 | 23.5 | 47.6363 | -69.1225 | Wind |  |  |  |  | Boralex | Natural Resources Canada | ftp://ftp.maps.canada.ca/pub/nacei_cnaie/energy_infrastructure/PowerPlantsRenewGE1MW_NorthAmerica_201708.xlsx | Natural Resources Canada | 63467 | 2016 | [5 empty] | 43.6502
| CAN | Canada | TÃ©miscouata 2 | CAN0008637 | 51.7 | 47.6212 | -69.1296 | Wind |  |  |  |  | Boralex | Natural Resources Canada | ftp://ftp.maps.canada.ca/pub/nacei_cnaie/energy_infrastructure/PowerPlantsRenewGE1MW_NorthAmerica_201708.xlsx | Natural Resources Canada | 63467 | 2016 | [5 empty] | 96.0305
| CAN | Canada | UBC Nexterra Bioenergy Research and Demonstration Facility | CAN0008492 | 2 | 49.2602 | -123.2545 | Biomass | [5 empty] | Natural Resources Canada | ftp://ftp.maps.canada.ca/pub/nacei_cnaie/energy_infrastructure/PowerPlantsRenewGE1MW_NorthAmerica_201708.xlsx | Natural Resources Canada |  | 2015 | [5 empty] | 3.7128
| CAN | Canada | UNBC Bioenergy Plant | CAN0008494 | 4.4 | 53.8926 | -122.8149 | Biomass |  |  |  |  | University of Northern British Columbia | Natural Resources Canada | ftp://ftp.maps.canada.ca/pub/nacei_cnaie/energy_infrastructure/PowerPlantsRenewGE1MW_NorthAmerica_201708.xlsx | Natural Resources Canada |  | 2015 | [5 empty] | 8.1681
| CAN | Canada | Umbata Falls | CAN0008493 | 23 | 48.5358 | -86.1442 | Hydro |  |  |  |  | Umbata Falls LP | Natural Resources Canada | ftp://ftp.maps.canada.ca/pub/nacei_cnaie/energy_infrastructure/PowerPlantsRenewGE1MW_NorthAmerica_201708.xlsx | Natural Resources Canada | 53736 | 2017 | [5 empty] | 109.0589
| CAN | Canada | Underwood | CAN0002253 | 181.5 | 44.3416 | -81.4533 | Wind |  |  |  |  | Enbridge Renewable Energy Infrastructure LP | Natural Resources Canada | http://ftp.maps.canada.ca/pub/nacei_cnaie/energy_infrastructure/PowerPlantsAllGE100MW_NorthAmerica_201708.xlsx | Natural Resources Canada | 55235 | 2016 | [5 empty] | 337.1283
| CAN | Canada | Upper Bear | CAN0008496 | 10 | 49.7954 | -123.5721 | Hydro | [5 empty] | Natural Resources Canada | ftp://ftp.maps.canada.ca/pub/nacei_cnaie/energy_infrastructure/PowerPlantsRenewGE1MW_NorthAmerica_201708.xlsx | Natural Resources Canada | 57539 | 2017 | [5 empty] | 47.4169
| CAN | Canada | Upper Bonnington | CAN0008497 | 66 | 49.4601 | -117.4842 | Hydro | [5 empty] | Natural Resources Canada | ftp://ftp.maps.canada.ca/pub/nacei_cnaie/energy_infrastructure/PowerPlantsRenewGE1MW_NorthAmerica_201708.xlsx | Natural Resources Canada | 36592 | 2015 | [5 empty] | 312.9517
| CAN | Canada | Upper Clowhom | CAN0008498 | 11 | 49.8543 | -123.4461 | Hydro |  |  |  |  | Hydromax Energy Ltd | Natural Resources Canada | ftp://ftp.maps.canada.ca/pub/nacei_cnaie/energy_infrastructure/PowerPlantsRenewGE1MW_NorthAmerica_201708.xlsx | Natural Resources Canada | 56154 | 2017 | [5 empty] | 52.1586
| CAN | Canada | Upper Lake Falls | CAN0008499 | 5.4 | 44.1574 | -64.9984 | Hydro | [5 empty] | Natural Resources Canada | ftp://ftp.maps.canada.ca/pub/nacei_cnaie/energy_infrastructure/PowerPlantsRenewGE1MW_NorthAmerica_201708.xlsx | Natural Resources Canada | 28516 | 2000 | [5 empty] | 25.6051
| CAN | Canada | Upper Lillooet River | CAN0008639 | 81.4 | 50.657 | -123.4476 | Hydro |  |  |  |  | Innergex (66.7%) / Ledcor Power Group (33.3%) | Natural Resources Canada | ftp://ftp.maps.canada.ca/pub/nacei_cnaie/energy_infrastructure/PowerPlantsRenewGE1MW_NorthAmerica_201708.xlsx | Natural Resources Canada | 64558 | 2017 | [5 empty] | 385.9738
| CAN | Canada | Upper Mamquam | CAN0008500 | 25 | 49.7178 | -123.0546 | Hydro |  |  |  |  | TransAlta (100%) | Natural Resources Canada | ftp://ftp.maps.canada.ca/pub/nacei_cnaie/energy_infrastructure/PowerPlantsRenewGE1MW_NorthAmerica_201708.xlsx | Natural Resources Canada | 50976 | 2017 | [5 empty] | 118.5423
| CAN | Canada | Upper Salmon | CAN0008501 | 84 | 48.1835 | -56.1725 | Hydro | [5 empty] | Natural Resources Canada | ftp://ftp.maps.canada.ca/pub/nacei_cnaie/energy_infrastructure/PowerPlantsRenewGE1MW_NorthAmerica_201708.xlsx | Natural Resources Canada | 27691 | 2017 | [5 empty] | 398.3022
| CAN | Canada | Upper St Croix | CAN0008502 | 2 | 44.9267 | -64.0394 | Hydro | [5 empty] | Natural Resources Canada | ftp://ftp.maps.canada.ca/pub/nacei_cnaie/energy_infrastructure/PowerPlantsRenewGE1MW_NorthAmerica_201708.xlsx | Natural Resources Canada |  | 2000 | [5 empty] | 9.4834
| CAN | Canada | Upper Stave River | CAN0008503 | 33 | 49.566 | -122.3503 | Hydro |  |  |  |  | Innergex Inc (50%) / Harrison Hydro Project (50%) | Natural Resources Canada | ftp://ftp.maps.canada.ca/pub/nacei_cnaie/energy_infrastructure/PowerPlantsRenewGE1MW_NorthAmerica_201708.xlsx | Natural Resources Canada | 56113 | 2017 | [5 empty] | 156.4759
| CAN | Canada | Val Caron | CAN0008504 | 10 | 46.6692 | -80.9214 | Solar |  |  |  |  | Concord Val Caron Partnership | Natural Resources Canada | ftp://ftp.maps.canada.ca/pub/nacei_cnaie/energy_infrastructure/PowerPlantsRenewGE1MW_NorthAmerica_201708.xlsx | Natural Resources Canada | 67928 | 2017 | [5 empty] | 10.3106
| CAN | Canada | Valerie Falls | CAN0008505 | 10 | 48.7918 | -91.705 | Hydro |  |  |  |  | Valerie Falls Ltd Partnership | Natural Resources Canada | ftp://ftp.maps.canada.ca/pub/nacei_cnaie/energy_infrastructure/PowerPlantsRenewGE1MW_NorthAmerica_201708.xlsx | Natural Resources Canada | 35852 | 2017 | [5 empty] | 47.4169
| CAN | Canada | Valley Power | CAN0008506 | 12 | 53.2063 | -114.9826 | Biomass |  |  |  |  | Algonquin Power | Natural Resources Canada | ftp://ftp.maps.canada.ca/pub/nacei_cnaie/energy_infrastructure/PowerPlantsRenewGE1MW_NorthAmerica_201708.xlsx | Natural Resources Canada |  | 2017 | [5 empty] | 22.2765
| CAN | Canada | Valleyview | CAN1061002 | 90 | 54.94 | -117.237 | Gas |  |  |  | 2001 | GE & Plutonic Power | Canadian Power Plant Database | http://www.cbc.ca/news2/interactives/database-cdnpowerplants/?appSession=37157089528396396394056638291117802843348425060575648208153793135366829336033758248443548607051384464831349653596564231536607108 | GEODB | 49339 | [6 empty] | 279.0781
| CAN | Canada | Vanderwell Contractors (1971) | CAN0008507 | 4 | 55.264 | -114.5893 | Biomass |  |  |  |  | Vanderwell Contractors (1971) | Natural Resources Canada | ftp://ftp.maps.canada.ca/pub/nacei_cnaie/energy_infrastructure/PowerPlantsRenewGE1MW_NorthAmerica_201708.xlsx | Natural Resources Canada |  | 2017 | [5 empty] | 7.4255
| CAN | Canada | Vanzwolf | CAN0008508 | 5 | 48.7078 | -94.2516 | Solar |  |  |  |  | Rainy River First Nations Solar 2 LP | Natural Resources Canada | ftp://ftp.maps.canada.ca/pub/nacei_cnaie/energy_infrastructure/PowerPlantsRenewGE1MW_NorthAmerica_201708.xlsx | Natural Resources Canada |  | 2017 | [5 empty] | 5.1553
| CAN | Canada | Vegreville Biodigester | CAN0008509 | 1 | 53.6934 | -111.9786 | Biomass |  |  |  |  | Highmark Renewables | Natural Resources Canada | ftp://ftp.maps.canada.ca/pub/nacei_cnaie/energy_infrastructure/PowerPlantsRenewGE1MW_NorthAmerica_201708.xlsx | Natural Resources Canada | 56575 | 2017 | [5 empty] | 1.8564
| CAN | Canada | Vents du Kempt | CAN0002266 | 101.1 | 48.3172 | -67.1408 | Wind |  |  |  |  | Le Club Ã‰olectric (51%) | Natural Resources Canada | http://ftp.maps.canada.ca/pub/nacei_cnaie/energy_infrastructure/PowerPlantsAllGE100MW_NorthAmerica_201708.xlsx | Natural Resources Canada | 59725 | 2016 | [5 empty] | 187.7888
| CAN | Canada | Victoria Junction | CAN1031025 | 66 | 46.1668 | -60.1151 | Oil |  |  |  | 1975 | Eolectric | Canadian Power Plant Database | http://www.cbc.ca/news2/interactives/database-cdnpowerplants/?appSession=37157089528396396394056638291117802843348425060575648208153793135366829336033758248443548607051384464831349653596564231536607108 | WRI | 28518 | [6 empty] | 224.5239
| CAN | Canada | Viger-Denonville | CAN0008510 | 24.6 | 47.9173 | -69.216 | Wind |  |  |  |  | Innergex Inc (50%) / RCM of RiviÃ¨re-du-Loup | Natural Resources Canada | ftp://ftp.maps.canada.ca/pub/nacei_cnaie/energy_infrastructure/PowerPlantsRenewGE1MW_NorthAmerica_201708.xlsx | Natural Resources Canada | 63676 | 2016 | [5 empty] | 45.6934
| CAN | Canada | Volcano Creek | CAN0008641 | 18 | 56.7289 | -130.5977 | Hydro | [5 empty] | Natural Resources Canada | ftp://ftp.maps.canada.ca/pub/nacei_cnaie/energy_infrastructure/PowerPlantsRenewGE1MW_NorthAmerica_201708.xlsx | Natural Resources Canada | 23305 | 2017 | [5 empty] | 85.3505
| CAN | Canada | W.R. Beatty | CAN0008511 | 11.7 | 45.9167 | -76.9223 | Hydro |  |  |  |  | Waltham Ã‰nergie Sec/Hydro-Pontiac Inc | Natural Resources Canada | ftp://ftp.maps.canada.ca/pub/nacei_cnaie/energy_infrastructure/PowerPlantsRenewGE1MW_NorthAmerica_201708.xlsx | Natural Resources Canada | 22592 | 2017 | [5 empty] | 55.4778
| CAN | Canada | Wabageshik | CAN0008512 | 3.4 | 46.3163 | -81.5207 | Hydro | [5 empty] | Natural Resources Canada | ftp://ftp.maps.canada.ca/pub/nacei_cnaie/energy_infrastructure/PowerPlantsRenewGE1MW_NorthAmerica_201708.xlsx | Natural Resources Canada | 22930 | 2015 | [5 empty] | 16.1218
| CAN | Canada | Wahleach | CAN0008513 | 65 | 49.2366 | -121.6807 | Hydro |  |  |  |  | BC Hydro | Natural Resources Canada | ftp://ftp.maps.canada.ca/pub/nacei_cnaie/energy_infrastructure/PowerPlantsRenewGE1MW_NorthAmerica_201708.xlsx | Natural Resources Canada | 14192 | 2017 | [5 empty] | 308.21
| CAN | Canada | Wainfleet | CAN0008514 | 9 | 42.8978 | -79.3854 | Wind |  |  |  |  | Wainfleet Wind Energy Inc | Natural Resources Canada | ftp://ftp.maps.canada.ca/pub/nacei_cnaie/energy_infrastructure/PowerPlantsRenewGE1MW_NorthAmerica_201708.xlsx | Natural Resources Canada | 67454 | 2016 | [5 empty] | 16.7171
| CAN | Canada | Wainwright | CAN0008515 | 10 | 49.8395 | -92.8467 | Solar |  |  |  |  | New Ospvf 1 LP | Natural Resources Canada | ftp://ftp.maps.canada.ca/pub/nacei_cnaie/energy_infrastructure/PowerPlantsRenewGE1MW_NorthAmerica_201708.xlsx | Natural Resources Canada | 67159 | 2017 | [5 empty] | 10.3106
| CAN | Canada | Wainwright Falls | CAN0008516 | 1.1 | 49.8217 | -92.8763 | Hydro | [5 empty] | Natural Resources Canada | ftp://ftp.maps.canada.ca/pub/nacei_cnaie/energy_infrastructure/PowerPlantsRenewGE1MW_NorthAmerica_201708.xlsx | Natural Resources Canada | 33961 | 2000 | [5 empty] | 5.2159
| CAN | Canada | Walden North | CAN0008517 | 16 | 50.6605 | -121.9833 | Hydro |  |  |  |  | Innergex (51%) / Cayoose Creek Development Corp (49%) | Natural Resources Canada | ftp://ftp.maps.canada.ca/pub/nacei_cnaie/energy_infrastructure/PowerPlantsRenewGE1MW_NorthAmerica_201708.xlsx | Natural Resources Canada | 36593 | 2017 | [5 empty] | 75.8671
| CAN | Canada | Walpole | CAN0008518 | 20 | 42.9359 | -80.1435 | Solar |  |  |  |  | Ge Energy Financial (90%) / Fiera Axium Infrastructure (10%) | Natural Resources Canada | ftp://ftp.maps.canada.ca/pub/nacei_cnaie/energy_infrastructure/PowerPlantsRenewGE1MW_NorthAmerica_201708.xlsx | Natural Resources Canada | 62242 | 2013 | [5 empty] | 20.6212
| CAN | Canada | Walter Hardman | CAN0008519 | 8 | 50.8139 | -118.06 | Hydro |  |  |  |  | BC Hydro | Natural Resources Canada | ftp://ftp.maps.canada.ca/pub/nacei_cnaie/energy_infrastructure/PowerPlantsRenewGE1MW_NorthAmerica_201708.xlsx | Natural Resources Canada | 14193 | 2015 | [5 empty] | 37.9335
| CAN | Canada | Walton Community Wind Project | CAN0008642 | 2 | 45.197 | -63.9688 | Wind |  |  |  |  | Scotian Wind Fields | Natural Resources Canada | ftp://ftp.maps.canada.ca/pub/nacei_cnaie/energy_infrastructure/PowerPlantsRenewGE1MW_NorthAmerica_201708.xlsx | Natural Resources Canada |  | 2016 | [5 empty] | 3.7149
| CAN | Canada | Waneta | CAN0002254 | 493.2 | 49.0041 | -117.6129 | Hydro |  |  |  |  | BC Hydro (33%) / Teck Metals (66%) | Natural Resources Canada | http://ftp.maps.canada.ca/pub/nacei_cnaie/energy_infrastructure/PowerPlantsAllGE100MW_NorthAmerica_201708.xlsx | Natural Resources Canada | 17132 | 2015 | [5 empty] | 2338.6029
| CAN | Canada | Waneta Expansion | CAN0002255 | 335 | 49.0047 | -117.616 | Hydro |  |  |  |  | Fortis Inc (51%) / Columbia Power (32.5%) / Columbia Basin Trust (16.5%) | Natural Resources Canada | http://ftp.maps.canada.ca/pub/nacei_cnaie/energy_infrastructure/PowerPlantsAllGE100MW_NorthAmerica_201708.xlsx | Natural Resources Canada | 56483 | 2017 | [5 empty] | 1588.4671
| CAN | Canada | Wasdell Falls | CAN0008522 | 1.6 | 44.7808 | -79.2937 | Hydro |  |  |  |  | Wasdell Falls Power Corp | Natural Resources Canada | ftp://ftp.maps.canada.ca/pub/nacei_cnaie/energy_infrastructure/PowerPlantsRenewGE1MW_NorthAmerica_201708.xlsx | Natural Resources Canada | 67372 | 2017 | [5 empty] | 7.5867
| CAN | Canada | Water Street Pumphouse | CAN0008523 | 1.3 | 44.3371 | -78.3131 | Hydro |  |  |  |  | Peterborough Utilities Commission | Natural Resources Canada | ftp://ftp.maps.canada.ca/pub/nacei_cnaie/energy_infrastructure/PowerPlantsRenewGE1MW_NorthAmerica_201708.xlsx | Natural Resources Canada |  | 2017 | [5 empty] | 6.1642
| CAN | Canada | Waterloo | CAN0008524 | 8 | 59.6319 | -109.0555 | Hydro |  |  |  |  | Saskatchewan Power Corp | Natural Resources Canada | ftp://ftp.maps.canada.ca/pub/nacei_cnaie/energy_infrastructure/PowerPlantsRenewGE1MW_NorthAmerica_201708.xlsx | Natural Resources Canada | 32160 | 2016 | [5 empty] | 37.9335
| CAN | Canada | Waterloo LFG | CAN0008525 | 4.6 | 43.4375 | -80.5801 | Biomass | [5 empty] | Natural Resources Canada | ftp://ftp.maps.canada.ca/pub/nacei_cnaie/energy_infrastructure/PowerPlantsRenewGE1MW_NorthAmerica_201708.xlsx | Natural Resources Canada | 45428 | 2015 | [5 empty] | 8.5393
| CAN | Canada | Waterton Hydro | CAN0008526 | 3 | 49.3291 | -113.6732 | Hydro |  |  |  |  | TransAlta (100%) | Natural Resources Canada | ftp://ftp.maps.canada.ca/pub/nacei_cnaie/energy_infrastructure/PowerPlantsRenewGE1MW_NorthAmerica_201708.xlsx | Natural Resources Canada | 15482 | 2017 | [5 empty] | 14.2251
| CAN | Canada | Waterton Wind | CAN0008527 | 3.9 | 49.1897 | -113.6806 | Wind |  |  |  |  | Vision Quest (TransAlta) | Natural Resources Canada | ftp://ftp.maps.canada.ca/pub/nacei_cnaie/energy_infrastructure/PowerPlantsRenewGE1MW_NorthAmerica_201708.xlsx | Natural Resources Canada | 50218 | 2016 | [5 empty] | 7.2441
| CAN | Canada | Watsons Brook | CAN0008528 | 9.3 | 48.9415 | -57.9282 | Hydro | [5 empty] | Natural Resources Canada | ftp://ftp.maps.canada.ca/pub/nacei_cnaie/energy_infrastructure/PowerPlantsRenewGE1MW_NorthAmerica_201708.xlsx | Natural Resources Canada | 18172 | 2017 | [5 empty] | 44.0977
| CAN | Canada | Watts Wind | CAN0008529 | 1.5 | 44.8991 | -62.4661 | Wind | [5 empty] | Natural Resources Canada | ftp://ftp.maps.canada.ca/pub/nacei_cnaie/energy_infrastructure/PowerPlantsRenewGE1MW_NorthAmerica_201708.xlsx | Natural Resources Canada |  | 2016 | [5 empty] | 2.7862
| CAN | Canada | Waubaushene 3 | CAN0008530 | 10 | 44.6575 | -79.8048 | Solar |  |  |  |  | Aurora Waubaushene 3 LP | Natural Resources Canada | ftp://ftp.maps.canada.ca/pub/nacei_cnaie/energy_infrastructure/PowerPlantsRenewGE1MW_NorthAmerica_201708.xlsx | Natural Resources Canada |  | 2017 | [5 empty] | 10.3106
| CAN | Canada | Waubaushene 4 | CAN0008531 | 8 | 44.7713 | -79.6416 | Solar |  |  |  |  | Aurora Waubaushene 4 LP | Natural Resources Canada | ftp://ftp.maps.canada.ca/pub/nacei_cnaie/energy_infrastructure/PowerPlantsRenewGE1MW_NorthAmerica_201708.xlsx | Natural Resources Canada |  | 2017 | [5 empty] | 8.2485
| CAN | Canada | Waubaushene 5 | CAN0008532 | 3.5 | 44.7706 | -79.6018 | Solar |  |  |  |  | Aurora Waubaushene 5 LP | Natural Resources Canada | ftp://ftp.maps.canada.ca/pub/nacei_cnaie/energy_infrastructure/PowerPlantsRenewGE1MW_NorthAmerica_201708.xlsx | Natural Resources Canada | 64971 | 2017 | [5 empty] | 3.6087
| CAN | Canada | Wawaitin | CAN0008533 | 15 | 48.3472 | -81.4806 | Hydro |  |  |  |  | Umh Energy Partnership An Ontario General Partnership of Ontario Power Generation Inc and Umh Energy Inc | Natural Resources Canada | ftp://ftp.maps.canada.ca/pub/nacei_cnaie/energy_infrastructure/PowerPlantsRenewGE1MW_NorthAmerica_201708.xlsx | Natural Resources Canada | 29050 | 2017 | [5 empty] | 71.1254
| CAN | Canada | Wawatay | CAN0008534 | 13.5 | 48.6604 | -86.2325 | Hydro | [5 empty] | Natural Resources Canada | ftp://ftp.maps.canada.ca/pub/nacei_cnaie/energy_infrastructure/PowerPlantsRenewGE1MW_NorthAmerica_201708.xlsx | Natural Resources Canada | 17591 | 2000 | [5 empty] | 64.0129
| CAN | Canada | Wedgeport (Watts Wind II) | CAN0008535 | 1.6 | 43.7528 | -66.0139 | Wind | [5 empty] | Natural Resources Canada | ftp://ftp.maps.canada.ca/pub/nacei_cnaie/energy_infrastructure/PowerPlantsRenewGE1MW_NorthAmerica_201708.xlsx | Natural Resources Canada | 65660 | 2016 | [5 empty] | 2.9719
| CAN | Canada | Weedon | CAN0008536 | 4.5 | 45.6617 | -71.4636 | Hydro |  |  |  |  | Ville de Sherbrooke /Hydro Sherbrooke | Natural Resources Canada | ftp://ftp.maps.canada.ca/pub/nacei_cnaie/energy_infrastructure/PowerPlantsRenewGE1MW_NorthAmerica_201708.xlsx | Natural Resources Canada | 22699 | 2017 | [5 empty] | 21.3376
| CAN | Canada | Weican R/D | CAN0008537 | 10 | 47.0329 | -64.0168 | Wind |  |  |  |  | Weican | Natural Resources Canada | ftp://ftp.maps.canada.ca/pub/nacei_cnaie/energy_infrastructure/PowerPlantsRenewGE1MW_NorthAmerica_201708.xlsx | Natural Resources Canada |  | 2016 | [5 empty] | 18.5746
| CAN | Canada | Welland | CAN0008538 | 12 | 43.1547 | -79.1924 | Hydro | [5 empty] | Natural Resources Canada | ftp://ftp.maps.canada.ca/pub/nacei_cnaie/energy_infrastructure/PowerPlantsRenewGE1MW_NorthAmerica_201708.xlsx | Natural Resources Canada | 33509 | 2000 | [5 empty] | 56.9003
| CAN | Canada | Welland Ridge Road | CAN0008539 | 10 | 42.9743 | -79.1965 | Solar |  |  |  |  | Sune Welland Ridge LP | Natural Resources Canada | ftp://ftp.maps.canada.ca/pub/nacei_cnaie/energy_infrastructure/PowerPlantsRenewGE1MW_NorthAmerica_201708.xlsx | Natural Resources Canada | 68414 | 2017 | [5 empty] | 10.3106
| CAN | Canada | Wellington | CAN0008540 | 5 | 59.6274 | -109.0178 | Hydro |  |  |  |  | Saskatchewan Power Corp | Natural Resources Canada | ftp://ftp.maps.canada.ca/pub/nacei_cnaie/energy_infrastructure/PowerPlantsRenewGE1MW_NorthAmerica_201708.xlsx | Natural Resources Canada | 32159 | 2016 | [5 empty] | 23.7085
| CAN | Canada | Wells | CAN0002256 | 239 | 46.4315 | -83.3859 | Hydro |  |  |  |  | Brookfield Renewable Power Inc | Natural Resources Canada | http://ftp.maps.canada.ca/pub/nacei_cnaie/energy_infrastructure/PowerPlantsAllGE100MW_NorthAmerica_201708.xlsx | Natural Resources Canada |  | 2017 | [5 empty] | 1133.2646
| CAN | Canada | West Cape 1 | CAN0008542 | 19.8 | 46.7197 | -64.3694 | Wind |  |  |  |  | Suez Renewable Energy | Natural Resources Canada | ftp://ftp.maps.canada.ca/pub/nacei_cnaie/energy_infrastructure/PowerPlantsRenewGE1MW_NorthAmerica_201708.xlsx | Natural Resources Canada |  | 2016 | [5 empty] | 36.7776
| CAN | Canada | West Cape 2 | CAN0008543 | 79.2 | 46.6665 | -64.3968 | Wind |  |  |  |  | Suez Renewable Energy | Natural Resources Canada | ftp://ftp.maps.canada.ca/pub/nacei_cnaie/energy_infrastructure/PowerPlantsRenewGE1MW_NorthAmerica_201708.xlsx | Natural Resources Canada | 56310 | 2016 | [5 empty] | 147.1105
| CAN | Canada | West Lincoln Niagara Region Wind Farm | CAN0002257 | 230 | 42.9993 | -79.5035 | Wind | [5 empty] | Natural Resources Canada | http://ftp.maps.canada.ca/pub/nacei_cnaie/energy_infrastructure/PowerPlantsAllGE100MW_NorthAmerica_201708.xlsx | Natural Resources Canada | 69937 | 2016 | [5 empty] | 427.2149
| CAN | Canada | West Lorne Biooil Cogeneration | CAN0008545 | 3 | 42.6039 | -81.6116 | Biomass | [5 empty] | Natural Resources Canada | ftp://ftp.maps.canada.ca/pub/nacei_cnaie/energy_infrastructure/PowerPlantsRenewGE1MW_NorthAmerica_201708.xlsx | Natural Resources Canada |  | 2015 | [5 empty] | 5.5691
| CAN | Canada | West Nipissing | CAN0008546 | 8.7 | 46.3695 | -79.9357 | Hydro |  |  |  |  | West Nipissing Power Generation | Natural Resources Canada | ftp://ftp.maps.canada.ca/pub/nacei_cnaie/energy_infrastructure/PowerPlantsRenewGE1MW_NorthAmerica_201708.xlsx | Natural Resources Canada | 25344 | 2017 | [5 empty] | 41.2527
| CAN | Canada | West Windsor | CAN0002093 | 122.8 | 42.2807 | -83.0876 | Gas |  |  |  |  | West Windsor Power | Natural Resources Canada | http://ftp.maps.canada.ca/pub/nacei_cnaie/energy_infrastructure/PowerPlantsAllGE100MW_NorthAmerica_201708.xlsx | Natural Resources Canada | 36641 | 2017 | [5 empty] | 380.7865
| CAN | Canada | Westbury | CAN0008547 | 4.3 | 45.498 | -71.6201 | Hydro |  |  |  |  | Ville de Sherbrooke /Hydro Sherbrooke | Natural Resources Canada | ftp://ftp.maps.canada.ca/pub/nacei_cnaie/energy_infrastructure/PowerPlantsRenewGE1MW_NorthAmerica_201708.xlsx | Natural Resources Canada | 22698 | 2017 | [5 empty] | 20.3893
| CAN | Canada | Westlock (Dapp) | CAN0008548 | 17 | 54.4153 | -114.1769 | Biomass |  |  |  |  | Drayton Valley Power (SPRD Program) | Natural Resources Canada | ftp://ftp.maps.canada.ca/pub/nacei_cnaie/energy_infrastructure/PowerPlantsRenewGE1MW_NorthAmerica_201708.xlsx | Natural Resources Canada | 33245 | 2017 | [5 empty] | 31.5584
| CAN | Canada | Weyerhaeuser Grande Prairie | CAN0008549 | 48 | 55.0711 | -118.6907 | Biomass |  |  |  |  | Weyerhaeuser | Natural Resources Canada | ftp://ftp.maps.canada.ca/pub/nacei_cnaie/energy_infrastructure/PowerPlantsRenewGE1MW_NorthAmerica_201708.xlsx | Natural Resources Canada |  | 2017 | [5 empty] | 89.1061
| CAN | Canada | Weymouth Falls | CAN0008550 | 19.2 | 44.4075 | -65.9491 | Hydro | [5 empty] | Natural Resources Canada | ftp://ftp.maps.canada.ca/pub/nacei_cnaie/energy_infrastructure/PowerPlantsRenewGE1MW_NorthAmerica_201708.xlsx | Natural Resources Canada | 28522 | 2000 | [5 empty] | 91.0405
| CAN | Canada | Whatshan | CAN0008551 | 54 | 49.9106 | -118.0718 | Hydro |  |  |  |  | BC Hydro | Natural Resources Canada | ftp://ftp.maps.canada.ca/pub/nacei_cnaie/energy_infrastructure/PowerPlantsRenewGE1MW_NorthAmerica_201708.xlsx | Natural Resources Canada | 14194 | 2015 | [5 empty] | 256.0514
| CAN | Canada | Whistler | CAN0008552 | 7.6 | 50.1062 | -122.9458 | Hydro |  |  |  |  | Rockford Energy Corp | Natural Resources Canada | ftp://ftp.maps.canada.ca/pub/nacei_cnaie/energy_infrastructure/PowerPlantsRenewGE1MW_NorthAmerica_201708.xlsx | Natural Resources Canada |  | 2000 | [5 empty] | 36.0369
| CAN | Canada | Whitby | CAN1031067 | 50 | 43.8594 | -78.9033 | Gas |  |  |  | 1998 | BC Hydro | Canadian Power Plant Database | http://www.cbc.ca/news2/interactives/database-cdnpowerplants/?appSession=37157089528396396394056638291117802843348425060575648208153793135366829336033758248443548607051384464831349653596564231536607108 | GEODB | [7 empty] | 155.0434
| CAN | Canada | White Otter Falls | CAN0008553 | 5.5 | 49.2189 | -82.6888 | Hydro |  |  |  |  | Nipiy-Wof Hydrokap LP | Natural Resources Canada | ftp://ftp.maps.canada.ca/pub/nacei_cnaie/energy_infrastructure/PowerPlantsRenewGE1MW_NorthAmerica_201708.xlsx | Natural Resources Canada | 58459 | 2017 | [5 empty] | 26.0793
| CAN | Canada | White River | CAN0008554 | 7.5 | 48.594 | -85.3008 | Biomass | [5 empty] | Natural Resources Canada | ftp://ftp.maps.canada.ca/pub/nacei_cnaie/energy_infrastructure/PowerPlantsRenewGE1MW_NorthAmerica_201708.xlsx | Natural Resources Canada | 48116 | 2000 | [5 empty] | 13.9228
| CAN | Canada | White Rock | CAN0008555 | 2.9 | 45.0623 | -64.3807 | Hydro | [5 empty] | Natural Resources Canada | ftp://ftp.maps.canada.ca/pub/nacei_cnaie/energy_infrastructure/PowerPlantsRenewGE1MW_NorthAmerica_201708.xlsx | Natural Resources Canada | 28523 | 2000 | [5 empty] | 13.7509
| CAN | Canada | Whitecourt | CAN0008556 | 25 | 54.1624 | -115.7336 | Biomass |  |  |  |  | Whitecourt Power Partnership | Natural Resources Canada | ftp://ftp.maps.canada.ca/pub/nacei_cnaie/energy_infrastructure/PowerPlantsRenewGE1MW_NorthAmerica_201708.xlsx | Natural Resources Canada | 36935 | 2012 | [5 empty] | 46.4094
| CAN | Canada | Whitedog Falls | CAN0008557 | 68 | 50.1145 | -94.8691 | Hydro | [5 empty] | Natural Resources Canada | ftp://ftp.maps.canada.ca/pub/nacei_cnaie/energy_infrastructure/PowerPlantsRenewGE1MW_NorthAmerica_201708.xlsx | Natural Resources Canada | 29049 | 2017 | [5 empty] | 322.4351
| CAN | Canada | Whitehorse | CAN0008558 | 40 | 60.6984 | -135.0435 | Hydro | [5 empty] | Natural Resources Canada | ftp://ftp.maps.canada.ca/pub/nacei_cnaie/energy_infrastructure/PowerPlantsRenewGE1MW_NorthAmerica_201708.xlsx | Natural Resources Canada |  | 2016 | [5 empty] | 189.6677
| CAN | Canada | Whittington | CAN0008559 | 6.2 | 44.0045 | -80.1628 | Wind |  |  |  |  | WPD Whittington Wind Inc | Natural Resources Canada | ftp://ftp.maps.canada.ca/pub/nacei_cnaie/energy_infrastructure/PowerPlantsRenewGE1MW_NorthAmerica_201708.xlsx | Natural Resources Canada | 66466 | 2016 | [5 empty] | 11.5162
| CAN | Canada | Whynotts | CAN0008560 | 4 | 44.4078 | -64.4662 | Wind | [5 empty] | Natural Resources Canada | ftp://ftp.maps.canada.ca/pub/nacei_cnaie/energy_infrastructure/PowerPlantsRenewGE1MW_NorthAmerica_201708.xlsx | Natural Resources Canada | 67640 | 2016 | [5 empty] | 7.4298
| CAN | Canada | William Rutley | CAN0008561 | 10 | 45.0076 | -74.9746 | Solar |  |  |  |  | TransCanada Energy Ltd | Natural Resources Canada | ftp://ftp.maps.canada.ca/pub/nacei_cnaie/energy_infrastructure/PowerPlantsRenewGE1MW_NorthAmerica_201708.xlsx | Natural Resources Canada | 64787 | 2017 | [5 empty] | 10.3106
| CAN | Canada | Williams Lake | CAN0008562 | 68 | 52.1613 | -122.1712 | Biomass |  |  |  |  | Atlantic Power Corp | Natural Resources Canada | ftp://ftp.maps.canada.ca/pub/nacei_cnaie/energy_infrastructure/PowerPlantsRenewGE1MW_NorthAmerica_201708.xlsx | Natural Resources Canada | 28594 | 2017 | [5 empty] | 126.2336
| CAN | Canada | Wilson's Falls | CAN0008563 | 2.3 | 45.0624 | -79.3106 | Hydro |  |  |  |  | Bracebridge Generation Limited | Natural Resources Canada | ftp://ftp.maps.canada.ca/pub/nacei_cnaie/energy_infrastructure/PowerPlantsRenewGE1MW_NorthAmerica_201708.xlsx | Natural Resources Canada | 14858 | 2017 | [5 empty] | 10.9059
| CAN | Canada | Windsor Airport SF | CAN0008643 | 50 | 42.281 | -82.9351 | Solar |  |  |  |  | Windsor Solar LP | Natural Resources Canada | ftp://ftp.maps.canada.ca/pub/nacei_cnaie/energy_infrastructure/PowerPlantsRenewGE1MW_NorthAmerica_201708.xlsx | Natural Resources Canada | 65458 | 2017 | [5 empty] | 51.5531
| CAN | Canada | Windsor Cogeneration | CAN1031080 | 68 | 42.2876 | -82.9803 | Gas |  |  |  | 1996 | Capital Power | Canadian Power Plant Database | http://www.cbc.ca/news2/interactives/database-cdnpowerplants/?appSession=37157089528396396394056638291117802843348425060575648208153793135366829336033758248443548607051384464831349653596564231536607108 | GEODB | [7 empty] | 210.859
| CAN | Canada | Wintering Hills | CAN0008564 | 88 | 51.2214 | -112.5779 | Wind |  |  |  |  | Suncor / Teck | Natural Resources Canada | ftp://ftp.maps.canada.ca/pub/nacei_cnaie/energy_infrastructure/PowerPlantsRenewGE1MW_NorthAmerica_201708.xlsx | Natural Resources Canada | 59232 | 2016 | [5 empty] | 163.4561
| CAN | Canada | Wm Ottawa Landfill | CAN0008565 | 6.4 | 45.2816 | -75.9593 | Biomass |  |  |  |  | Waste Management of Canada Corp | Natural Resources Canada | ftp://ftp.maps.canada.ca/pub/nacei_cnaie/energy_infrastructure/PowerPlantsRenewGE1MW_NorthAmerica_201708.xlsx | Natural Resources Canada |  | 2017 | [5 empty] | 11.8808
| CAN | Canada | Wolfe Island | CAN0002258 | 197.8 | 44.179 | -76.4725 | Wind |  |  |  |  | Melancthon Wolfe Wind LP | Natural Resources Canada | http://ftp.maps.canada.ca/pub/nacei_cnaie/energy_infrastructure/PowerPlantsAllGE100MW_NorthAmerica_201708.xlsx | Natural Resources Canada | 52660 | 2017 | [5 empty] | 367.4048
| CAN | Canada | Woolwich Bio-En | CAN0008567 | 2.9 | 43.6043 | -80.5497 | Biomass |  |  |  |  | Woolwich Bio-En Inc | Natural Resources Canada | ftp://ftp.maps.canada.ca/pub/nacei_cnaie/energy_infrastructure/PowerPlantsRenewGE1MW_NorthAmerica_201708.xlsx | Natural Resources Canada | 69874 | 2017 | [5 empty] | 5.3835
| CAN | Canada | Wreck Cove | CAN0002259 | 200 | 46.5314 | -60.4402 | Hydro | [5 empty] | Natural Resources Canada | http://ftp.maps.canada.ca/pub/nacei_cnaie/energy_infrastructure/PowerPlantsAllGE100MW_NorthAmerica_201708.xlsx | Natural Resources Canada | 28524 | 2017 | [5 empty] | 948.3386
| CAN | Canada | Wuskwatim | CAN0002260 | 211 | 55.5383 | -98.4938 | Hydro |  |  |  |  | Wuskwatim Power Ltd | Natural Resources Canada | http://ftp.maps.canada.ca/pub/nacei_cnaie/energy_infrastructure/PowerPlantsAllGE100MW_NorthAmerica_201708.xlsx | Natural Resources Canada | 25530 | 2017 | [5 empty] | 1000.4972
| CAN | Canada | Yellowhead | CAN0002094 | 138 | 52.7234 | -108.2318 | Gas |  |  |  |  | Saskatchewan Power Corp | Natural Resources Canada | http://ftp.maps.canada.ca/pub/nacei_cnaie/energy_infrastructure/PowerPlantsAllGE100MW_NorthAmerica_201708.xlsx | Natural Resources Canada | 62825 | 2016 | [5 empty] | 427.9197
| CAN | Canada | York Energy Centre | CAN0002095 | 393 | 44.0757 | -79.5309 | Gas |  |  |  |  | York Energy Centre LP | Natural Resources Canada | http://ftp.maps.canada.ca/pub/nacei_cnaie/energy_infrastructure/PowerPlantsAllGE100MW_NorthAmerica_201708.xlsx | Natural Resources Canada |  | 2017 | [5 empty] | 1218.6408
| CAN | Canada | Zeballos Lake | CAN0008570 | 23 | 50.0535 | -126.7797 | Hydro | [5 empty] | Natural Resources Canada | ftp://ftp.maps.canada.ca/pub/nacei_cnaie/energy_infrastructure/PowerPlantsRenewGE1MW_NorthAmerica_201708.xlsx | Natural Resources Canada | 67276 | 2017 | [5 empty] | 109.0589
| CAN | Canada | Zellstoff Celgar Mill | CAN0008571 | 78 | 49.3361 | -117.7275 | Biomass |  |  |  |  | Mercer International Group | Natural Resources Canada | ftp://ftp.maps.canada.ca/pub/nacei_cnaie/energy_infrastructure/PowerPlantsRenewGE1MW_NorthAmerica_201708.xlsx | Natural Resources Canada |  | 2017 | [5 empty] | 144.7974
| CAN | Canada | Zephyr | CAN0008572 | 10 | 42.9238 | -81.9063 | Wind | [5 empty] | Natural Resources Canada | ftp://ftp.maps.canada.ca/pub/nacei_cnaie/energy_infrastructure/PowerPlantsRenewGE1MW_NorthAmerica_201708.xlsx | Natural Resources Canada |  | 2016 | [5 empty] | 18.5746
| CPV | Cape Verde | Palmarejo | WRI1023038 | 66.23 | 14.9 | -23.55 | Oil | [5 empty] | African Development Bank Group | http://powerafrica.opendataforafrica.org | Power Africa | 1057159
| CPV | Cape Verde | Palmeira Electra | WRI1023039 | 11.575 | 16.7667 | -22.9833 | Oil | [5 empty] | African Development Bank Group | http://powerafrica.opendataforafrica.org | Power Africa | 1015812
| CPV | Cape Verde | Praia | WRI1023040 | 10 | 14.928 | -23.545 | Oil | [5 empty] | ECOREX | http://www.ecowrex.org/resources/energy_generators?title_field_value=&&&&&items_per_page=20&page=5 | Power Africa | 1015815
| CAF | Central African Republic | Bangui Enerca | WRI1023051 | 14.364 | 4.3833 | 18.6167 | Oil | [5 empty] | African Development Bank Group | http://powerafrica.opendataforafrica.org | Power Africa | 1016314
| CAF | Central African Republic | Boali | WRI1023052 | 19.3 | 4.8811 | 18.0341 | Hydro | [5 empty] | African Development Bank Group | http://powerafrica.opendataforafrica.org | Power Africa
| CHL | Chile | ABANICO | CHL0001001 | 136 | -37.3646 | -71.4894 | Hydro |  |  |  |  | ENDESA | EnergÃ­a Abierta | http://energiaabierta.cl/electricidad/ | EnergÃ­a Abierta | 1015735 | 2016 | [5 empty] | 490.088
| CHL | Chile | AGUAS BLANCAS | CHL0000001 | 2 | -24.1355 | -69.8649 | Oil |  |  |  |  | INGENOVA | EnergÃ­a Abierta | http://energiaabierta.cl/electricidad/ | EnergÃ­a Abierta |  | 2016 | [5 empty] | 3.1281
| CHL | Chile | ALFALFAL | CHL0001002 | 178 | -33.5012 | -70.1927 | Hydro |  |  |  |  | AES GENER S.A. | EnergÃ­a Abierta | http://energiaabierta.cl/electricidad/ | EnergÃ­a Abierta | 1012185 | 2016 | [5 empty] | 641.4387
| CHL | Chile | ALLIPEN | CHL0001003 | 3 | -38.9987 | -72.223 | Hydro |  |  |  |  | HIDROELECTRICA ALLIPEN S.A. | EnergÃ­a Abierta | http://energiaabierta.cl/electricidad/ | EnergÃ­a Abierta | 1091279 | 2016 | [5 empty] | 10.8108
| CHL | Chile | ALTO BAGUALES | CHL0002001 | 1.98 | -45.526 | -72.1046 | Wind |  |  |  |  | EMPRESA ELECTRICA DE AYSEN S.A. | EnergÃ­a Abierta | http://energiaabierta.cl/electricidad/ | EnergÃ­a Abierta | 1052784 | 2016 | [5 empty] | 3.1859
| CHL | Chile | ANGOL (LOS SAUCES) | CHL0000134 | 1.5 | -37.9658 | -72.8269 | Oil |  |  |  |  | SAGESA | EnergÃ­a Abierta | http://energiaabierta.cl/electricidad/ | EnergÃ­a Abierta |  | 2016 | [5 empty] | 2.3461
| CHL | Chile | ANGOSTURA | CHL0001005 | 324 | -37.7103 | -71.8169 | Hydro |  |  |  |  | COLBUN S.A. | EnergÃ­a Abierta | http://energiaabierta.cl/electricidad/ | EnergÃ­a Abierta | 1074616 | 2016 | [5 empty] | 1167.5626
| CHL | Chile | ANTILHUE | CHL0000092 | 101.3 | -39.8009 | -73.1852 | Oil |  |  |  |  | COLBUN S.A. | EnergÃ­a Abierta | http://energiaabierta.cl/electricidad/ | EnergÃ­a Abierta | 1060754 | 2016 | [5 empty] | 158.4398
| CHL | Chile | ANTUCO | CHL0001006 | 320 | -37.3103 | -71.6264 | Hydro |  |  |  |  | ENDESA | EnergÃ­a Abierta | http://energiaabierta.cl/electricidad/ | EnergÃ­a Abierta | 1015736 | 2016 | [5 empty] | 1153.1482
| CHL | Chile | ATACAMA (CC1-CC2) | CHL0000002 | 767.8 | -23.0898 | -70.4168 | Gas |  |  |  |  | GASATACAMA | EnergÃ­a Abierta | http://energiaabierta.cl/electricidad/ | EnergÃ­a Abierta |  | 2016 | [5 empty] | 3196.064
| CHL | Chile | AUXILIAR DEL MAIPO (CAEMSA) | CHL0001007 | 5 | -33.6427 | -70.6331 | Hydro |  |  |  |  | CARBOMET ENERGIA S.A. | EnergÃ­a Abierta | http://energiaabierta.cl/electricidad/ | EnergÃ­a Abierta | 1091239 | 2016 | [5 empty] | 18.0179
| CHL | Chile | Arauco | CHL0003002 | 24 | -37.2092 | -73.2222 | Biomass |  |  |  |  | ARAUCO BIOENERGIA S.A. | EnergÃ­a Abierta | http://energiaabierta.cl/electricidad/ | EnergÃ­a Abierta | 1033945 | 2016 | [5 empty] | 333.0242
| CHL | Chile | BIO CRUZ | CHL0000107 | 2.8 | -32.8489 | -71.2267 | Gas | Oil |  |  |  | BIO CRUZ GENERACION | EnergÃ­a Abierta | http://energiaabierta.cl/electricidad/ | EnergÃ­a Abierta |  | 2016 | [5 empty] | 11.6554
| CHL | Chile | BIOMAR | CHL0000081 | 2.4 | -41.782 | -73.4319 | Oil |  |  |  |  | SAGESA | EnergÃ­a Abierta | http://energiaabierta.cl/electricidad/ | EnergÃ­a Abierta | 1091302 | 2016 | [5 empty] | 3.7538
| CHL | Chile | BLANCO | CHL0001009 | 53 | -32.917 | -70.3289 | Hydro |  |  |  |  | COLBUN S.A. | EnergÃ­a Abierta | http://energiaabierta.cl/electricidad/ | EnergÃ­a Abierta |  | 2016 | [5 empty] | 190.9902
| CHL | Chile | BOCAMINA (I-II) | CHL0000057 | 478 | -37.0215 | -73.1673 | Coal |  |  |  |  | ENDESA | EnergÃ­a Abierta | http://energiaabierta.cl/electricidad/ | EnergÃ­a Abierta | 1015737 | 2016 | [5 empty] | 2568.7493
| CHL | Chile | BOQUIAMARGO | CHL0001010 | 1 | -37.8676 | -71.6138 | Hydro |  |  |  |  | ELECTRICA SAN MIGUEL | EnergÃ­a Abierta | http://energiaabierta.cl/electricidad/ | EnergÃ­a Abierta |  | 2016 | [5 empty] | 3.6036
| CHL | Chile | CALLAO | CHL0001012 | 3 | -40.8878 | -72.3382 | Hydro |  |  |  |  | HIDROCALLAO S.A. | EnergÃ­a Abierta | http://energiaabierta.cl/electricidad/ | EnergÃ­a Abierta | 1091297 | 2016 | [5 empty] | 10.8108
| CHL | Chile | CALLE CALLE | CHL0000093 | 13 | -39.7999 | -73.1891 | Oil |  |  |  |  | SAGESA | EnergÃ­a Abierta | http://energiaabierta.cl/electricidad/ | EnergÃ­a Abierta | 1091303 | 2016 | [5 empty] | 20.3328
| CHL | Chile | CAMPICHE | CHL0000108 | 248.9888 | -32.7483 | -71.4833 | Coal |  |  |  |  | EMPRESA ELECTRICA CAMPICHE S.A. | EnergÃ­a Abierta | http://energiaabierta.cl/electricidad/ | EnergÃ­a Abierta | 1076551 | 2016 | [5 empty] | 1338.054
| CHL | Chile | CANDELARIA | CHL0000104 | 253.9 | -34.0339 | -70.6138 | Gas |  |  |  |  | COLBUN S.A. | EnergÃ­a Abierta | http://energiaabierta.cl/electricidad/ | EnergÃ­a Abierta |  | 2016 | [5 empty] | 1056.8907
| CHL | Chile | CANELA | CHL0002003 | 18.15 | -31.2883 | -71.6023 | Wind |  |  |  |  | ENDESAECO S.A. | EnergÃ­a Abierta | http://energiaabierta.cl/electricidad/ | EnergÃ­a Abierta | 1067682 | 2016 | [5 empty] | 29.2037
| CHL | Chile | CANELA II | CHL0002004 | 60 | -31.3136 | -71.6011 | Wind |  |  |  |  | ENDESAECO S.A. | EnergÃ­a Abierta | http://energiaabierta.cl/electricidad/ | EnergÃ­a Abierta |  | 2016 | [5 empty] | 96.5411
| CHL | Chile | CANETE | CHL0000058 | 4 | -37.7308 | -73.3828 | Oil |  |  |  |  | SAGESA | EnergÃ­a Abierta | http://energiaabierta.cl/electricidad/ | EnergÃ­a Abierta | 1091304 | 2016 | [5 empty] | 6.2563
| CHL | Chile | CANUTILLAR | CHL0001013 | 172 | -41.5281 | -72.3417 | Hydro |  |  |  |  | COLBUN S.A. | EnergÃ­a Abierta | http://energiaabierta.cl/electricidad/ | EnergÃ­a Abierta | 1015738 | 2016 | [5 empty] | 619.8172
| CHL | Chile | CAPULLO | CHL0001014 | 12 | -40.8192 | -72.3999 | Hydro |  |  |  |  | EMPRESA ELECTRICA CAPULLO S.A. | EnergÃ­a Abierta | http://energiaabierta.cl/electricidad/ | EnergÃ­a Abierta | 1034056 | 2016 | [5 empty] | 43.2431
| CHL | Chile | CARDONES | CHL0000048 | 152.2748 | -27.4876 | -70.3864 | Oil |  |  |  |  | IC POWER | EnergÃ­a Abierta | http://energiaabierta.cl/electricidad/ | EnergÃ­a Abierta | 1090402 | 2016 | [5 empty] | 238.1677
| CHL | Chile | CARENA | CHL0001015 | 10 | -33.5286 | -70.9528 | Hydro |  |  |  |  | EMPRESA ELECTRICA INDUSTRIAL S.A. | EnergÃ­a Abierta | http://energiaabierta.cl/electricidad/ | EnergÃ­a Abierta | 1053971 | 2016 | [5 empty] | 36.0359
| CHL | Chile | CASABLANCA | CHL0000109 | 2.5 | -33.3263 | -71.3923 | Oil |  |  |  |  | TECNORED | EnergÃ­a Abierta | http://energiaabierta.cl/electricidad/ | EnergÃ­a Abierta | 1091333 | 2016 | [5 empty] | 3.9102
| CHL | Chile | CBB-CENTRO | CHL0000095 | 13.532 | -34.8666 | -71.1432 | Oil |  |  |  |  | EQUIPOS GENERACION S.A. | EnergÃ­a Abierta | http://energiaabierta.cl/electricidad/ | EnergÃ­a Abierta |  | 2016 | [5 empty] | 21.1649
| CHL | Chile | CENIZAS | CHL0000049 | 13.9 | -27.4809 | -70.3897 | Oil |  |  |  |  | ELECTRICA CENIZAS S.A. | EnergÃ­a Abierta | http://energiaabierta.cl/electricidad/ | EnergÃ­a Abierta | 1091251 | 2016 | [5 empty] | 21.7405
| CHL | Chile | CHACABUQUITO | CHL0001017 | 26 | -32.8535 | -70.5061 | Hydro |  |  |  |  | COLBUN S.A. | EnergÃ­a Abierta | http://energiaabierta.cl/electricidad/ | EnergÃ­a Abierta | 1057558 | 2016 | [5 empty] | 93.6933
| CHL | Chile | CHACAYES | CHL0001018 | 112 | -34.2756 | -70.4523 | Hydro |  |  |  |  | PACIFICHYDRO | EnergÃ­a Abierta | http://energiaabierta.cl/electricidad/ | EnergÃ­a Abierta | 1067237 | 2016 | [5 empty] | 403.6019
| CHL | Chile | CHANARES | CHL0004001 | 36 | -26.3748 | -70.0657 | Solar | [5 empty] | EnergÃ­a Abierta | http://energiaabierta.cl/electricidad/ | EnergÃ­a Abierta |  | 2016 | [5 empty] | 33.4772
| CHL | Chile | CHAPIQUINA | CHL0001019 | 10 | -18.3695 | -69.5469 | Hydro |  |  |  |  | E-CL S.A. | EnergÃ­a Abierta | http://energiaabierta.cl/electricidad/ | EnergÃ­a Abierta | 1015640 | 2016 | [5 empty] | 36.0359
| CHL | Chile | CHIBURGO | CHL0001020 | 19 | -35.6615 | -71.3551 | Hydro |  |  |  |  | COLBUN S.A. | EnergÃ­a Abierta | http://energiaabierta.cl/electricidad/ | EnergÃ­a Abierta | 1067136 | 2016 | [5 empty] | 68.4682
| CHL | Chile | CHILOE | CHL0000082 | 9 | -43.0914 | -73.6155 | Oil |  |  |  |  | ELEKTRAGEN | EnergÃ­a Abierta | http://energiaabierta.cl/electricidad/ | EnergÃ­a Abierta | 1091253 | 2016 | [5 empty] | 14.0766
| CHL | Chile | CHUFKEN (TRAIGUEN) | CHL0000043 | 1.6 | -38.2624 | -72.6165 | Oil |  |  |  |  | SAGESA | EnergÃ­a Abierta | http://energiaabierta.cl/electricidad/ | EnergÃ­a Abierta | 1091305 | 2016 | [5 empty] | 2.5025
| CHL | Chile | CHUYACA | CHL0000083 | 11.3 | -40.5786 | -73.0884 | Oil |  |  |  |  | SAGESA | EnergÃ­a Abierta | http://energiaabierta.cl/electricidad/ | EnergÃ­a Abierta | 1091306 | 2016 | [5 empty] | 17.6739
| CHL | Chile | CIPRESES | CHL0001021 | 106 | -35.7872 | -70.8084 | Hydro |  |  |  |  | ENDESA | EnergÃ­a Abierta | http://energiaabierta.cl/electricidad/ | EnergÃ­a Abierta | 1015739 | 2016 | [5 empty] | 381.9803
| CHL | Chile | CMPC PacÃ­fico | CHL0003006 | 33 | -37.7917 | -72.4842 | Biomass |  |  |  |  | CMPC CELULOSA S.A. | EnergÃ­a Abierta | http://energiaabierta.cl/electricidad/ | EnergÃ­a Abierta |  | 2016 | [5 empty] | 457.9083
| CHL | Chile | CMPC Santa Fe | CHL0003007 | 5 | -37.5151 | -72.6565 | Biomass |  |  |  |  | CMPC CELULOSA S.A. | EnergÃ­a Abierta | http://energiaabierta.cl/electricidad/ | EnergÃ­a Abierta | 1104360 | 2016 | [5 empty] | 69.38
| CHL | Chile | CMPC_Laja | CHL0003005 | 25 | -37.2895 | -72.7114 | Biomass |  |  |  |  | CMPC CELULOSA S.A. | EnergÃ­a Abierta | http://energiaabierta.cl/electricidad/ | EnergÃ­a Abierta |  | 2016 | [5 empty] | 346.9002
| CHL | Chile | COLBUN | CHL0001022 | 474 | -35.6853 | -71.3699 | Hydro |  |  |  |  | COLBUN S.A. | EnergÃ­a Abierta | http://energiaabierta.cl/electricidad/ | EnergÃ­a Abierta | 1012961 | 2016 | [5 empty] | 1708.1008
| CHL | Chile | COLIHUES | CHL0000105 | 21.2 | -34.2425 | -70.6744 | Oil |  |  |  |  | MVC GENERACION | EnergÃ­a Abierta | http://energiaabierta.cl/electricidad/ | EnergÃ­a Abierta | 1091287 | 2016 | [5 empty] | 33.1582
| CHL | Chile | COLLIL | CHL0001023 | 7 | -42.5976 | -73.958 | Hydro |  |  |  |  | ENERGIA COLLIL S.A. | EnergÃ­a Abierta | http://energiaabierta.cl/electricidad/ | EnergÃ­a Abierta | 1099696 | 2016 | [5 empty] | 25.2251
| CHL | Chile | COLMITO | CHL0000110 | 57.71 | -32.9304 | -71.474 | Oil |  |  |  |  | TERMOELECTRICA COLMITO | EnergÃ­a Abierta | http://energiaabierta.cl/electricidad/ | EnergÃ­a Abierta | 1072562 | 2016 | [5 empty] | 90.2622
| CHL | Chile | CONCON | CHL0000111 | 2.3 | -32.9331 | -71.4742 | Oil |  |  |  |  | TECNORED | EnergÃ­a Abierta | http://energiaabierta.cl/electricidad/ | EnergÃ­a Abierta | 1091335 | 2016 | [5 empty] | 3.5973
| CHL | Chile | CONSTITUCION | CHL0000096 | 9 | -35.3604 | -72.4069 | Oil |  |  |  |  | ELEKTRAGEN | EnergÃ­a Abierta | http://energiaabierta.cl/electricidad/ | EnergÃ­a Abierta | 1016288 | 2016 | [5 empty] | 14.0766
| CHL | Chile | CORONEL | CHL0000060 | 46.81 | -36.9676 | -73.1686 | Gas |  |  |  |  | SAGESA | EnergÃ­a Abierta | http://energiaabierta.cl/electricidad/ | EnergÃ­a Abierta | 1059069 | 2016 | [5 empty] | 194.8525
| CHL | Chile | COYA | CHL0001025 | 12 | -34.2049 | -70.5257 | Hydro |  |  |  |  | PACIFIC HYDRO | EnergÃ­a Abierta | http://energiaabierta.cl/electricidad/ | EnergÃ­a Abierta | 1041823 | 2016 | [5 empty] | 43.2431
| CHL | Chile | CURACAUTIN | CHL0000044 | 2.4 | -38.4528 | -71.8194 | Oil |  |  |  |  | SAGESA | EnergÃ­a Abierta | http://energiaabierta.cl/electricidad/ | EnergÃ­a Abierta | 1091309 | 2016 | [5 empty] | 3.7538
| CHL | Chile | CURAUMA | CHL0000112 | 2.5 | -33.1291 | -71.557 | Oil |  |  |  |  | TECNORED | EnergÃ­a Abierta | http://energiaabierta.cl/electricidad/ | EnergÃ­a Abierta | 1091336 | 2016 | [5 empty] | 3.9102
| CHL | Chile | CURILLINQUE | CHL0001028 | 92 | -35.8051 | -70.9411 | Hydro |  |  |  |  | EMPRESA ELECTRICA PEHUENCHE S.A. | EnergÃ­a Abierta | http://energiaabierta.cl/electricidad/ | EnergÃ­a Abierta | 1015666 | 2016 | [5 empty] | 331.5301
| CHL | Chile | Celco | CHL0003003 | 8 | -35.3262 | -72.4163 | Biomass |  |  |  |  | ARAUCO BIOENERGIA S.A. | EnergÃ­a Abierta | http://energiaabierta.cl/electricidad/ | EnergÃ­a Abierta | 1046240 | 2016 | [5 empty] | 111.0081
| CHL | Chile | CholguÃ­n | CHL0003004 | 13 | -37.1649 | -72.0674 | Biomass |  |  |  |  | PANELES ARAUCO S.A. | EnergÃ­a Abierta | http://energiaabierta.cl/electricidad/ | EnergÃ­a Abierta |  | 2016 | [5 empty] | 180.3881
| CHL | Chile | Coelemu | CHL0003008 | 7.1 | -36.5108 | -72.7369 | Biomass |  |  |  |  | ENERGIA LEON S.A. | EnergÃ­a Abierta | http://energiaabierta.cl/electricidad/ | EnergÃ­a Abierta |  | 2016 | [5 empty] | 98.5197
| CHL | Chile | DEGAN | CHL0000085 | 36 | -42.1482 | -73.7155 | Oil |  |  |  |  | GENERACION DE ENERGIA NUEVA DEGAN S.A. | EnergÃ­a Abierta | http://energiaabierta.cl/electricidad/ | EnergÃ­a Abierta | 1091267 | 2016 | [5 empty] | 56.3063
| CHL | Chile | DIEGO DE ALMAGRO (U1-U2) | CHL0000050 | 46.8 | -26.3984 | -70.0387 | Oil |  |  |  |  | ENDESA | EnergÃ­a Abierta | http://energiaabierta.cl/electricidad/ | EnergÃ­a Abierta | 1015740 | 2016 | [5 empty] | 73.1982
| CHL | Chile | DIESEL ARICA(GMAR_M1AR) | CHL0000020 | 14.2 | -18.5287 | -70.2989 | Oil |  |  |  |  | E-CL | EnergÃ­a Abierta | http://energiaabierta.cl/electricidad/ | EnergÃ­a Abierta | 1015639 | 2016 | [5 empty] | 22.2097
| CHL | Chile | DIESEL ENAEX (CUMMINS-DEUTZ) | CHL0000004 | 2.7 | -23.097 | -70.4319 | Oil |  |  |  |  | ENAEX | EnergÃ­a Abierta | http://energiaabierta.cl/electricidad/ | EnergÃ­a Abierta | 1057678 | 2016 | [5 empty] | 4.223
| CHL | Chile | DIESEL IQUIQUE(MSIQ_TGIQ) | CHL0000019 | 43 | -20.258 | -70.1273 | Coal | Oil |  |  |  | E-CL | EnergÃ­a Abierta | http://energiaabierta.cl/electricidad/ | EnergÃ­a Abierta | 1015641 | 2016 | [5 empty] | 231.08
| CHL | Chile | DIESEL TAMAYA (SUTA) | CHL0000005 | 99 | -22.1591 | -70.0894 | Oil |  |  |  |  | E-CL | EnergÃ­a Abierta | http://energiaabierta.cl/electricidad/ | EnergÃ­a Abierta | 1089408 | 2016 | [5 empty] | 154.8424
| CHL | Chile | DIESEL ZOFRI (ZOFRI 1-6_ZOFRI 1-5) | CHL0000006 | 6.06 | -20.2062 | -70.1294 | Oil |  |  |  |  | ENORCHILE | EnergÃ­a Abierta | http://energiaabierta.cl/electricidad/ | EnergÃ­a Abierta | 1091234 | 2016 | [5 empty] | 9.4782
| CHL | Chile | DON WALTERIO | CHL0001029 | 3 | -40.5568 | -72.5159 | Hydro |  |  |  |  | GENERADORA ELECTRICA RHOM LTDA. | EnergÃ­a Abierta | http://energiaabierta.cl/electricidad/ | EnergÃ­a Abierta | 1091277 | 2016 | [5 empty] | 10.8108
| CHL | Chile | DONGO | CHL0001031 | 6 | -42.5678 | -73.8945 | Hydro |  |  |  |  | HIDROELECTRICA DONGO SPA | EnergÃ­a Abierta | http://energiaabierta.cl/electricidad/ | EnergÃ­a Abierta | 1082967 | 2016 | [5 empty] | 21.6215
| CHL | Chile | EAGON | CHL0000045 | 2.4 | -38.5377 | -72.4608 | Oil |  |  |  |  | SAGESA | EnergÃ­a Abierta | http://energiaabierta.cl/electricidad/ | EnergÃ­a Abierta | 1091311 | 2016 | [5 empty] | 3.7538
| CHL | Chile | EL ARRAYAN | CHL0002005 | 115 | -30.5793 | -71.6981 | Wind |  |  |  |  | PARQUE EOLICO EL ARRAYAN SPA | EnergÃ­a Abierta | http://energiaabierta.cl/electricidad/ | EnergÃ­a Abierta | 1089458 | 2016 | [5 empty] | 185.0371
| CHL | Chile | EL CANELO | CHL0001034 | 6 | -33.6031 | -70.3597 | Hydro |  |  |  |  | HIDROCANELO | EnergÃ­a Abierta | http://energiaabierta.cl/electricidad/ | EnergÃ­a Abierta | 1093454 | 2016 | [5 empty] | 21.6215
| CHL | Chile | EL DIUTO | CHL0001035 | 3 | -37.4229 | -72.0818 | Hydro |  |  |  |  | HIDROELECTRICA DIUTO | EnergÃ­a Abierta | http://energiaabierta.cl/electricidad/ | EnergÃ­a Abierta | 1091281 | 2016 | [5 empty] | 10.8108
| CHL | Chile | EL LLANO | CHL0001036 | 2 | -33.6212 | -70.5351 | Hydro |  |  |  |  | ELECTRICA PUNTILLA S.A. | EnergÃ­a Abierta | http://energiaabierta.cl/electricidad/ | EnergÃ­a Abierta | 1099597 | 2016 | [5 empty] | 7.2072
| CHL | Chile | EL MANZANO | CHL0001037 | 5 | -38.8392 | -71.7633 | Hydro |  |  |  |  | HIDROELECTRICA EL MANZANO S.A. | EnergÃ­a Abierta | http://energiaabierta.cl/electricidad/ | EnergÃ­a Abierta | 1082217 | 2016 | [5 empty] | 18.0179
| CHL | Chile | EL PENON | CHL0000075 | 80.838 | -30.1418 | -71.2296 | Oil |  |  |  |  | ENLASA | EnergÃ­a Abierta | http://energiaabierta.cl/electricidad/ | EnergÃ­a Abierta | 1091269 | 2016 | [5 empty] | 126.4359
| CHL | Chile | EL SALVADOR | CHL0000051 | 23.6691 | -26.3923 | -70.0396 | Oil |  |  |  |  | SWC | EnergÃ­a Abierta | http://energiaabierta.cl/electricidad/ | EnergÃ­a Abierta |  | 2016 | [5 empty] | 37.02
| CHL | Chile | EL TORO | CHL0001041 | 450 | -37.2934 | -71.4924 | Hydro |  |  |  |  | ENDESA | EnergÃ­a Abierta | http://energiaabierta.cl/electricidad/ | EnergÃ­a Abierta | 1015742 | 2016 | [5 empty] | 1621.6147
| CHL | Chile | EL TOTORAL | CHL0000113 | 3 | -33.4274 | -71.6369 | Oil |  |  |  |  | TECNORED | EnergÃ­a Abierta | http://energiaabierta.cl/electricidad/ | EnergÃ­a Abierta | 1091337 | 2016 | [5 empty] | 4.6922
| CHL | Chile | EMELDA | CHL0000052 | 68.7 | -26.3803 | -70.0222 | Oil |  |  |  |  | EMELDA S.A. | EnergÃ­a Abierta | http://energiaabierta.cl/electricidad/ | EnergÃ­a Abierta | 1091261 | 2016 | [5 empty] | 107.4513
| CHL | Chile | ENSENADA RIO BLANCO | CHL0001044 | 1 | -41.2719 | -72.5408 | Hydro |  |  |  |  | HIDROELECTRICA ENSENADA S.A. | EnergÃ­a Abierta | http://energiaabierta.cl/electricidad/ | EnergÃ­a Abierta | 1091299 | 2016 | [5 empty] | 3.6036
| CHL | Chile | EOLICA CUEL | CHL0002007 | 33 | -37.5107 | -72.4937 | Wind |  |  |  |  | AELA EOLICA NEGRETE SPA | EnergÃ­a Abierta | http://energiaabierta.cl/electricidad/ | EnergÃ­a Abierta |  | 2016 | [5 empty] | 53.0976
| CHL | Chile | EOLICA SAN PEDRO | CHL0002008 | 36 | -42.2704 | -73.9401 | Wind |  |  |  |  | BOSQUES DE CHILOE S.A. | EnergÃ­a Abierta | http://energiaabierta.cl/electricidad/ | EnergÃ­a Abierta |  | 2016 | [5 empty] | 57.9247
| CHL | Chile | ESPERANZA 1 2 Y 3 | CHL0000131 | 22.2 | -34.2421 | -70.6741 | Oil |  |  |  |  | ENORCHILE S.A. | EnergÃ­a Abierta | http://energiaabierta.cl/electricidad/ | EnergÃ­a Abierta | 1013349 | 2016 | [5 empty] | 34.7222
| CHL | Chile | ESTANCILLA | CHL0000101 | 3 | -33.6598 | -70.7125 | Oil |  |  |  |  | GENERADORA ESTANCILLA SPA | EnergÃ­a Abierta | http://energiaabierta.cl/electricidad/ | EnergÃ­a Abierta | 1105003 | 2016 | [5 empty] | 4.6922
| CHL | Chile | ESTANDARTES (ZOFRI_7-12_ZOFRI 13) | CHL0000007 | 6.4 | -20.2065 | -70.1293 | Oil |  |  |  |  | ENORCHILE | EnergÃ­a Abierta | http://energiaabierta.cl/electricidad/ | EnergÃ­a Abierta | 1091233 | 2016 | [5 empty] | 10.01
| CHL | Chile | EYZAGUIRRE | CHL0001045 | 2 | -33.6079 | -70.5106 | Hydro |  |  |  |  | ASOC. DE CANAL. SOCIEDAD CANALISTAS DEL MAIPO | EnergÃ­a Abierta | http://energiaabierta.cl/electricidad/ | EnergÃ­a Abierta | 1082218 | 2016 | [5 empty] | 7.2072
| CHL | Chile | EnergÃ­a BÃ­oBÃ­o | CHL0003009 | 7.2 | -36.8348 | -73.0961 | Biomass |  |  |  |  | ENERGIA BIOBIO LTDA. | EnergÃ­a Abierta | http://energiaabierta.cl/electricidad/ | EnergÃ­a Abierta |  | 2016 | [5 empty] | 99.9073
| CHL | Chile | EnergÃ­a PacÃ­fico | CHL0003010 | 15.6 | -33.9817 | -70.6976 | Biomass |  |  |  |  | ENERGIA PACIFICO S.A. | EnergÃ­a Abierta | http://energiaabierta.cl/electricidad/ | EnergÃ­a Abierta |  | 2016 | [5 empty] | 216.4657
| CHL | Chile | EscuadrÃ­n | CHL0003011 | 14 | -36.935 | -73.1556 | Biomass |  |  |  |  | ELECTRICA NUEVA ENERGIA S.A. | EnergÃ­a Abierta | http://energiaabierta.cl/electricidad/ | EnergÃ­a Abierta | 1091288 | 2016 | [5 empty] | 194.2641
| CHL | Chile | FLORIDA | CHL0001046 | 28 | -33.5476 | -70.5454 | Hydro |  |  |  |  | ASOC. DE CANAL. SOCIEDAD CANALISTAS DEL MAIPO | EnergÃ­a Abierta | http://energiaabierta.cl/electricidad/ | EnergÃ­a Abierta | 1056209 | 2016 | [5 empty] | 100.9005
| CHL | Chile | GUACOLDA | CHL0000053 | 760 | -28.4673 | -71.2573 | Coal | Petcoke |  |  |  | AES GENER S.A. | EnergÃ­a Abierta | http://energiaabierta.cl/electricidad/ | EnergÃ­a Abierta | 1015665 | 2016 | [5 empty] | 4084.204
| CHL | Chile | GUAYACAN | CHL0001047 | 12 | -33.6027 | -70.3597 | Hydro |  |  |  |  | ENERGIA COYANCO S.A. | EnergÃ­a Abierta | http://energiaabierta.cl/electricidad/ | EnergÃ­a Abierta | 1091266 | 2016 | [5 empty] | 43.2431
| CHL | Chile | HBS | CHL0003012 | 2.2 | -37.2864 | -72.351 | Biomass |  |  |  |  | HBS ENERGIA S.A. | EnergÃ­a Abierta | http://energiaabierta.cl/electricidad/ | EnergÃ­a Abierta |  | 2016 | [5 empty] | 30.5272
| CHL | Chile | HIDROBONITO MC1 | CHL0001048 | 9 | -40.9178 | -72.4036 | Hydro |  |  |  |  | HIDROBONITO S.A. | EnergÃ­a Abierta | http://energiaabierta.cl/electricidad/ | EnergÃ­a Abierta | 1091356 | 2016 | [5 empty] | 32.4323
| CHL | Chile | HIDROBONITO MC2 | CHL0001049 | 3 | -40.9178 | -72.4036 | Hydro |  |  |  |  | HIDROBONITO S.A. | EnergÃ­a Abierta | http://energiaabierta.cl/electricidad/ | EnergÃ­a Abierta | 1091356 | 2016 | [5 empty] | 10.8108
| CHL | Chile | HORCONES TG | CHL0000061 | 24.3 | -37.2118 | -73.2167 | Oil |  |  |  |  | ARAUCO BIOENERGIA | EnergÃ­a Abierta | http://energiaabierta.cl/electricidad/ | EnergÃ­a Abierta |  | 2016 | [5 empty] | 38.0068
| CHL | Chile | HUASCO | CHL0000054 | 57.7 | -28.4707 | -71.2526 | Oil |  |  |  |  | EMPRESA NACIONAL DE ELECTRICIDAD S.A. | EnergÃ­a Abierta | http://energiaabierta.cl/electricidad/ | EnergÃ­a Abierta | 1015743 | 2016 | [5 empty] | 90.2465
| CHL | Chile | INACAL | CHL0000008 | 6.6 | -23.7819 | -70.3202 | Oil |  |  |  |  | EQUIPOS DE GENERACION S.A. | EnergÃ­a Abierta | http://energiaabierta.cl/electricidad/ | EnergÃ­a Abierta |  | 2016 | [5 empty] | 10.3228
| CHL | Chile | ISLA | CHL0001051 | 70 | -35.8104 | -70.8357 | Hydro |  |  |  |  | ENDESA | EnergÃ­a Abierta | http://energiaabierta.cl/electricidad/ | EnergÃ­a Abierta |  | 2016 | [5 empty] | 252.2512
| CHL | Chile | JUNCAL | CHL0001052 | 29 | -32.9011 | -70.2697 | Hydro |  |  |  |  | COLBUN S.A. | EnergÃ­a Abierta | http://energiaabierta.cl/electricidad/ | EnergÃ­a Abierta | 1029180 | 2016 | [5 empty] | 104.5041
| CHL | Chile | JUNCALITO | CHL0001053 | 1 | -32.9011 | -70.2697 | Hydro |  |  |  |  | COLBUN S.A. | EnergÃ­a Abierta | http://energiaabierta.cl/electricidad/ | EnergÃ­a Abierta | 1063491 | 2016 | [5 empty] | 3.6036
| CHL | Chile | LA ARENA | CHL0001054 | 7 | -41.6813 | -72.6455 | Hydro |  |  |  |  | EMPRESA ELECTRICA LA ARENA SPA | EnergÃ­a Abierta | http://energiaabierta.cl/electricidad/ | EnergÃ­a Abierta | 1091250 | 2016 | [5 empty] | 25.2251
| CHL | Chile | LA CONFLUENCIA | CHL0001055 | 163 | -34.8335 | -70.5537 | Hydro |  |  |  |  | HIDROELECTRICA LA CONFLUENCIA S.A. | EnergÃ­a Abierta | http://energiaabierta.cl/electricidad/ | EnergÃ­a Abierta | 1071050 | 2016 | [5 empty] | 587.3849
| CHL | Chile | LA HIGUERA | CHL0001056 | 155 | -34.7515 | -70.7143 | Hydro |  |  |  |  | HIDROELECTRICA LA HIGUERA S.A. | EnergÃ­a Abierta | http://energiaabierta.cl/electricidad/ | EnergÃ­a Abierta | 1053156 | 2016 | [5 empty] | 558.5562
| CHL | Chile | LA PALOMA | CHL0001057 | 5 | -30.7004 | -71.0373 | Hydro |  |  |  |  | HIDROPALOMA S.A. | EnergÃ­a Abierta | http://energiaabierta.cl/electricidad/ | EnergÃ­a Abierta | 1082936 | 2016 | [5 empty] | 18.0179
| CHL | Chile | LAGUNA VERDE (U1 U2 TG) | CHL0000114 | 65 | -33.1032 | -71.6772 | Oil |  |  |  |  | AES GENER S.A. | EnergÃ­a Abierta | http://energiaabierta.cl/electricidad/ | EnergÃ­a Abierta |  | 2016 | [5 empty] | 101.6642
| CHL | Chile | LAJA 1 | CHL0001059 | 34 | -37.2441 | -72.5302 | Hydro |  |  |  |  | EOLICA MONTE REDONDO S.A. | EnergÃ­a Abierta | http://energiaabierta.cl/electricidad/ | EnergÃ­a Abierta |  | 2016 | [5 empty] | 122.522
| CHL | Chile | LALACKAMA | CHL0004003 | 71.5 | -25.1208 | -70.311 | Solar | [5 empty] | EnergÃ­a Abierta | http://energiaabierta.cl/electricidad/ | EnergÃ­a Abierta | 1102237 | 2016 | [5 empty] | 66.4895
| CHL | Chile | LAS FLORES | CHL0001060 | 2 | -40.1363 | -72.3961 | Hydro |  |  |  |  | HIDROELECTRICA LAS FLORES S.A. | EnergÃ­a Abierta | http://energiaabierta.cl/electricidad/ | EnergÃ­a Abierta | 1099595 | 2016 | [5 empty] | 7.2072
| CHL | Chile | LAS VEGAS | CHL0000115 | 2.0989 | -32.8428 | -71.0115 | Oil |  |  |  |  | TECNORED | EnergÃ­a Abierta | http://energiaabierta.cl/electricidad/ | EnergÃ­a Abierta | 1091338 | 2016 | [5 empty] | 3.2829
| CHL | Chile | LAS VERTIENTES | CHL0001061 | 2 | -33.5927 | -70.4696 | Hydro |  |  |  |  | ELECTRICA PUNTILLA S.A. | EnergÃ­a Abierta | http://energiaabierta.cl/electricidad/ | EnergÃ­a Abierta | 1099596 | 2016 | [5 empty] | 7.2072
| CHL | Chile | LEBU | CHL0002010 | 6.54 | -37.6861 | -73.6491 | Wind |  |  |  |  | PARQUE EOLICO LEBU-TORO SPA | EnergÃ­a Abierta | http://energiaabierta.cl/electricidad/ | EnergÃ­a Abierta |  | 2016 | [5 empty] | 10.523
| CHL | Chile | LEBU | CHL0000063 | 2.4 | -37.6154 | -73.6694 | Oil |  |  |  |  | SAGESA | EnergÃ­a Abierta | http://energiaabierta.cl/electricidad/ | EnergÃ­a Abierta |  | 2016 | [5 empty] | 3.7538
| CHL | Chile | LICAN | CHL0001062 | 18 | -40.618 | -72.4014 | Hydro |  |  |  |  | EMPRESA ELECTRICA LICAN S.A. | EnergÃ­a Abierta | http://energiaabierta.cl/electricidad/ | EnergÃ­a Abierta |  | 2016 | [5 empty] | 64.8646
| CHL | Chile | LIRCAY | CHL0001063 | 19 | -35.5373 | -71.2614 | Hydro |  |  |  |  | HIDROMAULE S.A. | EnergÃ­a Abierta | http://energiaabierta.cl/electricidad/ | EnergÃ­a Abierta | 1076825 | 2016 | [5 empty] | 68.4682
| CHL | Chile | LLANO DE LLAMPOS | CHL0004004 | 101.02 | -27.1175 | -70.1711 | Solar | [5 empty] | EnergÃ­a Abierta | http://energiaabierta.cl/electricidad/ | EnergÃ­a Abierta |  | 2016 | [5 empty] | 93.9408
| CHL | Chile | LLEUQUEREO | CHL0001064 | 2 | -37.5667 | -71.5241 | Hydro |  |  |  |  | HIDROELECTRICA LLEUQUEREO S.A. | EnergÃ­a Abierta | http://energiaabierta.cl/electricidad/ | EnergÃ­a Abierta |  | 2016 | [5 empty] | 7.2072
| CHL | Chile | LOMA ALTA | CHL0001065 | 40 | -35.7909 | -70.9822 | Hydro |  |  |  |  | EMPRESA ELECTRICA PEHUENCHE S.A. | EnergÃ­a Abierta | http://energiaabierta.cl/electricidad/ | EnergÃ­a Abierta | 1057682 | 2016 | [5 empty] | 144.1435
| CHL | Chile | LONQUIMAY | CHL0000046 | 1.2 | -38.5528 | -71.4293 | Oil |  |  |  |  | SAGESA | EnergÃ­a Abierta | http://energiaabierta.cl/electricidad/ | EnergÃ­a Abierta | 1091313 | 2016 | [5 empty] | 1.8769
| CHL | Chile | LOS BAJOS | CHL0001066 | 6 | -33.6352 | -70.5947 | Hydro |  |  |  |  | CARBOMET ENERGIA S.A. | EnergÃ­a Abierta | http://energiaabierta.cl/electricidad/ | EnergÃ­a Abierta | 1011588 | 2016 | [5 empty] | 21.6215
| CHL | Chile | LOS COLONOS | CHL0001067 | 1 | -40.9849 | -72.8861 | Hydro |  |  |  |  | EMPRESA ELECTRICA RIO PUMA SPA. | EnergÃ­a Abierta | http://energiaabierta.cl/electricidad/ | EnergÃ­a Abierta |  | 2016 | [5 empty] | 3.6036
| CHL | Chile | LOS CORRALES | CHL0001068 | 1 | -40.6472 | -72.3148 | Hydro |  |  |  |  | AGRICOLA ALEJANDRO PONCE | EnergÃ­a Abierta | http://energiaabierta.cl/electricidad/ | EnergÃ­a Abierta | 1091241 | 2016 | [5 empty] | 3.6036
| CHL | Chile | LOS CORRALES 2 | CHL0001069 | 1 | -40.6412 | -72.3144 | Hydro |  |  |  |  | AGRICOLA ALEJANDRO PONCE | EnergÃ­a Abierta | http://energiaabierta.cl/electricidad/ | EnergÃ­a Abierta |  | 2016 | [5 empty] | 3.6036
| CHL | Chile | LOS CURUROS | CHL0002011 | 109.6 | -31.0299 | -71.6571 | Wind |  |  |  |  | PARQUE EOLICO LOS CURUROS LTDA. | EnergÃ­a Abierta | http://energiaabierta.cl/electricidad/ | EnergÃ­a Abierta | 1097014 | 2016 | [5 empty] | 176.3484
| CHL | Chile | LOS ESPINOS | CHL0000076 | 124 | -31.883 | -71.4503 | Oil |  |  |  |  | TERMOELECTRICA LOS ESPINOS S.A. | EnergÃ­a Abierta | http://energiaabierta.cl/electricidad/ | EnergÃ­a Abierta | 1091286 | 2016 | [5 empty] | 193.944
| CHL | Chile | LOS HIERROS | CHL0001070 | 25 | -35.8578 | -71.0639 | Hydro |  |  |  |  | EMPRESA ELECTRICAS AGUAS DEL MELADO S.A. | EnergÃ­a Abierta | http://energiaabierta.cl/electricidad/ | EnergÃ­a Abierta | 1095005 | 2016 | [5 empty] | 90.0897
| CHL | Chile | LOS HIERROS 2 | CHL0001071 | 6 | -35.8398 | -71.0789 | Hydro |  |  |  |  | EMPRESA ELECTRICA PORTEZUELO SPA. | EnergÃ­a Abierta | http://energiaabierta.cl/electricidad/ | EnergÃ­a Abierta |  | 2016 | [5 empty] | 21.6215
| CHL | Chile | LOS MOLLES | CHL0001072 | 18 | -30.7447 | -70.5875 | Hydro |  |  |  |  | ENDESA | EnergÃ­a Abierta | http://energiaabierta.cl/electricidad/ | EnergÃ­a Abierta | 1015745 | 2016 | [5 empty] | 64.8646
| CHL | Chile | LOS MORROS | CHL0001073 | 3 | -33.6482 | -70.6566 | Hydro |  |  |  |  | CIA. EMPRESA LOS MORROS S.A. | EnergÃ­a Abierta | http://energiaabierta.cl/electricidad/ | EnergÃ­a Abierta | 1012541 | 2016 | [5 empty] | 10.8108
| CHL | Chile | LOS PADRES | CHL0001074 | 2 | -37.5283 | -71.7059 | Hydro |  |  |  |  | LOS PADRES HIDRO S.A. | EnergÃ­a Abierta | http://energiaabierta.cl/electricidad/ | EnergÃ­a Abierta | 1101525 | 2016 | [5 empty] | 7.2072
| CHL | Chile | LOS PINOS | CHL0000066 | 102.8395 | -37.0854 | -72.3247 | Oil |  |  |  |  | COLBUN S.A. | EnergÃ­a Abierta | http://energiaabierta.cl/electricidad/ | EnergÃ­a Abierta | 1058767 | 2016 | [5 empty] | 160.8476
| CHL | Chile | LOS QUILOS | CHL0001075 | 40 | -32.8665 | -70.408 | Hydro |  |  |  |  | COLBUN S.A. | EnergÃ­a Abierta | http://energiaabierta.cl/electricidad/ | EnergÃ­a Abierta | 1018402 | 2016 | [5 empty] | 144.1435
| CHL | Chile | LOS SAUCES II | CHL0000129 | 1.5 | -37.9658 | -72.8269 | Oil |  |  |  |  | SAGESA | EnergÃ­a Abierta | http://energiaabierta.cl/electricidad/ | EnergÃ­a Abierta | 1091315 | 2016 | [5 empty] | 2.3461
| CHL | Chile | LOS VIENTOS | CHL0000116 | 131.34 | -32.8439 | -71.0128 | Oil |  |  |  |  | AES GENER S.A. | EnergÃ­a Abierta | http://energiaabierta.cl/electricidad/ | EnergÃ­a Abierta | 1064129 | 2016 | [5 empty] | 205.4243
| CHL | Chile | LOUSIANA PACIFIC | CHL0000094 | 2.9 | -39.561 | -72.4743 | Oil |  |  |  |  | SAGESA | EnergÃ­a Abierta | http://energiaabierta.cl/electricidad/ | EnergÃ­a Abierta |  | 2016 | [5 empty] | 4.5358
| CHL | Chile | LOUSIANA PACIFIC II | CHL0000047 | 3.2 | -38.5418 | -72.4699 | Oil |  |  |  |  | SAGESA | EnergÃ­a Abierta | http://energiaabierta.cl/electricidad/ | EnergÃ­a Abierta |  | 2016 | [5 empty] | 5.005
| CHL | Chile | Laja | CHL0003013 | 12.6 | -37.169 | -72.4087 | Biomass |  |  |  |  | AES GENER | EnergÃ­a Abierta | http://energiaabierta.cl/electricidad/ | EnergÃ­a Abierta | 1016289 | 2016 | [5 empty] | 174.8377
| CHL | Chile | Lautaro | CHL0003015 | 26 | -38.5419 | -72.4674 | Biomass |  |  |  |  | COMASA S.A. | EnergÃ­a Abierta | http://energiaabierta.cl/electricidad/ | EnergÃ­a Abierta | 1091300 | 2016 | [5 empty] | 360.7762
| CHL | Chile | Lautaro II | CHL0003016 | 22 | -38.5407 | -72.4682 | Biomass |  |  |  |  | COMASA S.A. | EnergÃ­a Abierta | http://energiaabierta.cl/electricidad/ | EnergÃ­a Abierta |  | 2016 | [5 empty] | 305.2722
| CHL | Chile | Licanten | CHL0003017 | 6 | -34.9882 | -72.0199 | Biomass |  |  |  |  | ARAUCO BIOENERGIA S.A. | EnergÃ­a Abierta | http://energiaabierta.cl/electricidad/ | EnergÃ­a Abierta | 1064138 | 2016 | [5 empty] | 83.2561
| CHL | Chile | Loma Los Colorados (KDM) | CHL0003018 | 2 | -32.9557 | -70.8043 | Biomass |  |  |  |  | KDM ENERGIA S.A. | EnergÃ­a Abierta | http://energiaabierta.cl/electricidad/ | EnergÃ­a Abierta |  | 2016 | [5 empty] | 27.752
| CHL | Chile | Loma Los Colorados II | CHL0003019 | 18.2 | -32.9567 | -70.8046 | Biomass |  |  |  |  | KDM ENERGIA S.A. | EnergÃ­a Abierta | http://energiaabierta.cl/electricidad/ | EnergÃ­a Abierta | 1048280 | 2016 | [5 empty] | 252.5434
| CHL | Chile | MACHICURA | CHL0001076 | 95 | -35.7324 | -71.3979 | Hydro |  |  |  |  | COLBUN S.A. | EnergÃ­a Abierta | http://energiaabierta.cl/electricidad/ | EnergÃ­a Abierta | 1012963 | 2016 | [5 empty] | 342.3409
| CHL | Chile | MAISAN | CHL0001077 | 1 | -38.974 | -72.647 | Hydro |  |  |  |  | HIDROELECTRICA MAISAN SPA. | EnergÃ­a Abierta | http://energiaabierta.cl/electricidad/ | EnergÃ­a Abierta |  | 2016 | [5 empty] | 3.6036
| CHL | Chile | MAITENES | CHL0001078 | 31 | -33.5307 | -70.2617 | Hydro |  |  |  |  | AES GENER S.A. | EnergÃ­a Abierta | http://energiaabierta.cl/electricidad/ | EnergÃ­a Abierta | 1012188 | 2016 | [5 empty] | 111.7112
| CHL | Chile | MALLARAUCO | CHL0001079 | 3 | -33.5874 | -71.0044 | Hydro |  |  |  |  | HIDROELECTRICA MALLARAUCO S.A. | EnergÃ­a Abierta | http://energiaabierta.cl/electricidad/ | EnergÃ­a Abierta | 1091283 | 2016 | [5 empty] | 10.8108
| CHL | Chile | MAMPIL | CHL0001080 | 55 | -37.5404 | -71.7098 | Hydro |  |  |  |  | DUKE ENERGY | EnergÃ­a Abierta | http://energiaabierta.cl/electricidad/ | EnergÃ­a Abierta | 1019290 | 2016 | [5 empty] | 198.1973
| CHL | Chile | MANTOS BLANCOS | CHL0000010 | 27.9 | -23.445 | -70.0758 | Oil |  |  |  |  | MINERA MANTOS BLANCOS | EnergÃ­a Abierta | http://energiaabierta.cl/electricidad/ | EnergÃ­a Abierta | 1022292 | 2016 | [5 empty] | 43.6374
| CHL | Chile | MARIA ELENA | CHL0004007 | 68 | -40.7719 | -72.4875 | Solar | [5 empty] | EnergÃ­a Abierta | http://energiaabierta.cl/electricidad/ | EnergÃ­a Abierta | 1103302 | 2016 | [5 empty] | 63.2348
| CHL | Chile | MARIPOSAS | CHL0001082 | 6 | -35.5961 | -71.2642 | Hydro |  |  |  |  | HIDROLIRCAY | EnergÃ­a Abierta | http://energiaabierta.cl/electricidad/ | EnergÃ­a Abierta | 1086007 | 2016 | [5 empty] | 21.6215
| CHL | Chile | MAULE | CHL0000098 | 6 | -35.3602 | -72.4066 | Oil |  |  |  |  | ELEKTRAGEN | EnergÃ­a Abierta | http://energiaabierta.cl/electricidad/ | EnergÃ­a Abierta | 1091240 | 2016 | [5 empty] | 9.3844
| CHL | Chile | MONTE PATRIA | CHL0000077 | 9 | -30.6968 | -70.9491 | Oil |  |  |  |  | ELEKTRAGEN | EnergÃ­a Abierta | http://energiaabierta.cl/electricidad/ | EnergÃ­a Abierta | 1091255 | 2016 | [5 empty] | 14.0766
| CHL | Chile | MONTE REDONDO | CHL0002012 | 48 | -31.0773 | -71.6578 | Wind |  |  |  |  | EOLICA MONTE REDONDO S.A. | EnergÃ­a Abierta | http://energiaabierta.cl/electricidad/ | EnergÃ­a Abierta | 1075759 | 2016 | [5 empty] | 77.2329
| CHL | Chile | MUCHI | CHL0001086 | 1 | -40.3168 | -72.2273 | Hydro |  |  |  |  | HIDROMUCHI S.A. | EnergÃ­a Abierta | http://energiaabierta.cl/electricidad/ | EnergÃ­a Abierta | 1091285 | 2016 | [5 empty] | 3.6036
| CHL | Chile | MULTIEXPORT (I-II) | CHL0000086 | 3 | -41.4678 | -72.9738 | Oil |  |  |  |  | SAGESA | EnergÃ­a Abierta | http://energiaabierta.cl/electricidad/ | EnergÃ­a Abierta | 1091319 | 2016 | [5 empty] | 4.6922
| CHL | Chile | Masisa | CHL0003020 | 11 | -37.0455 | -72.4001 | Biomass |  |  |  |  | MASISA ECOENERGIA S.A. | EnergÃ­a Abierta | http://energiaabierta.cl/electricidad/ | EnergÃ­a Abierta | 1080155 | 2016 | [5 empty] | 152.6361
| CHL | Chile | NALCAS | CHL0001087 | 7 | -40.8952 | -72.3401 | Hydro |  |  |  |  | HIDRONALCAS S.A. | EnergÃ­a Abierta | http://energiaabierta.cl/electricidad/ | EnergÃ­a Abierta | 1091298 | 2016 | [5 empty] | 25.2251
| CHL | Chile | NEHUENCO | CHL0000117 | 874.7 | -32.9366 | -71.3231 | Gas |  |  |  |  | COLBUN S.A. | EnergÃ­a Abierta | http://energiaabierta.cl/electricidad/ | EnergÃ­a Abierta | 1012964 | 2016 | [5 empty] | 3641.0487
| CHL | Chile | NEWEN | CHL0000067 | 14.3477 | -36.7755 | -73.1127 | Gas |  |  |  |  | GAS SUR S.A. | EnergÃ­a Abierta | http://energiaabierta.cl/electricidad/ | EnergÃ­a Abierta | 1091272 | 2016 | [5 empty] | 59.7241
| CHL | Chile | NUEVA ALDEA II | CHL0000133 | 10 | -36.6598 | -72.4794 | Oil |  |  |  |  | ARAUCO BIOENERGIAS | EnergÃ­a Abierta | http://energiaabierta.cl/electricidad/ | EnergÃ­a Abierta | 1064136 | 2016 | [5 empty] | 15.6406
| CHL | Chile | NUEVA RENCA | CHL0000102 | 369.904 | -33.4184 | -70.687 | Oil |  |  |  |  | SOC. ELECTRICA SANTIAGO S.A. | EnergÃ­a Abierta | http://energiaabierta.cl/electricidad/ | EnergÃ­a Abierta | 1029166 | 2016 | [5 empty] | 578.5538
| CHL | Chile | NUEVA VENTANAS | CHL0000118 | 248.9888 | -32.7498 | -71.4832 | Coal |  |  |  |  | ELECTRICA VENTANAS | EnergÃ­a Abierta | http://energiaabierta.cl/electricidad/ | EnergÃ­a Abierta |  | 2016 | [5 empty] | 1338.054
| CHL | Chile | Nueva Aldea I (ex Itata) | CHL0003021 | 14 | -36.6597 | -72.4731 | Biomass |  |  |  |  | PANELES ARAUCO S.A. | EnergÃ­a Abierta | http://energiaabierta.cl/electricidad/ | EnergÃ­a Abierta | 1064136 | 2016 | [5 empty] | 194.2641
| CHL | Chile | Nueva Aldea III | CHL0003022 | 37 | -36.662 | -72.4822 | Biomass |  |  |  |  | ARAUCO BIOENERGIA S.A. | EnergÃ­a Abierta | http://energiaabierta.cl/electricidad/ | EnergÃ­a Abierta | 1064136 | 2016 | [5 empty] | 513.4123
| CHL | Chile | OJOS DE AGUA | CHL0001088 | 9 | -35.7859 | -70.8076 | Hydro |  |  |  |  | ENDESAECO S.A. | EnergÃ­a Abierta | http://energiaabierta.cl/electricidad/ | EnergÃ­a Abierta | 1064104 | 2016 | [5 empty] | 32.4323
| CHL | Chile | OLIVOS | CHL0000078 | 115.2 | -31.9353 | -71.4769 | Oil |  |  |  |  | POTENCIA S.A. | EnergÃ­a Abierta | http://energiaabierta.cl/electricidad/ | EnergÃ­a Abierta | 1091291 | 2016 | [5 empty] | 180.1803
| CHL | Chile | PALMUCHO | CHL0001089 | 32 | -38.0452 | -71.4713 | Hydro |  |  |  |  | ENDESA | EnergÃ­a Abierta | http://energiaabierta.cl/electricidad/ | EnergÃ­a Abierta | 1063322 | 2016 | [5 empty] | 115.3148
| CHL | Chile | PANGUE | CHL0001090 | 467 | -37.9099 | -71.6087 | Hydro |  |  |  |  | ENDESA | EnergÃ­a Abierta | http://energiaabierta.cl/electricidad/ | EnergÃ­a Abierta | 1015747 | 2016 | [5 empty] | 1682.8757
| CHL | Chile | PEHUENCHE | CHL0001092 | 570 | -35.7338 | -71.1555 | Hydro |  |  |  |  | EMPRESA ELECTRICA PEHUENCHE S.A. | EnergÃ­a Abierta | http://energiaabierta.cl/electricidad/ | EnergÃ­a Abierta | 1015667 | 2016 | [5 empty] | 2054.0452
| CHL | Chile | PEHUI | CHL0001093 | 1 | -40.5567 | -72.5161 | Hydro |  |  |  |  | GENERADORA ELECTRICA RHOM LTDA | EnergÃ­a Abierta | http://energiaabierta.cl/electricidad/ | EnergÃ­a Abierta | 1091276 | 2016 | [5 empty] | 3.6036
| CHL | Chile | PETROPOWER | CHL0000106 | 62.9775 | -36.7873 | -73.1217 | Petcoke |  |  |  |  | PETROPOWER S.A. | EnergÃ­a Abierta | http://energiaabierta.cl/electricidad/ | EnergÃ­a Abierta |  | 2016 | [5 empty] | 0
| CHL | Chile | PEUCHEN | CHL0001094 | 85 | -37.5404 | -71.5965 | Hydro |  |  |  |  | DUKE ENERGY | EnergÃ­a Abierta | http://energiaabierta.cl/electricidad/ | EnergÃ­a Abierta | 1037877 | 2016 | [5 empty] | 306.305
| CHL | Chile | PICHILONCO | CHL0001095 | 1 | -40.329 | -72.3226 | Hydro |  |  |  |  | HIDROELECTRICA PICHILONCO S.A. | EnergÃ­a Abierta | http://energiaabierta.cl/electricidad/ | EnergÃ­a Abierta | 1099704 | 2016 | [5 empty] | 3.6036
| CHL | Chile | PILMAIQUEN | CHL0001096 | 41 | -40.6381 | -72.6497 | Hydro |  |  |  |  | EMPRESA ELECTRICA PUYEHUE S.A. | EnergÃ­a Abierta | http://energiaabierta.cl/electricidad/ | EnergÃ­a Abierta | 1025542 | 2016 | [5 empty] | 147.7471
| CHL | Chile | PLACILLA | CHL0000119 | 3 | -33.1085 | -71.5591 | Oil |  |  |  |  | TECNORED | EnergÃ­a Abierta | http://energiaabierta.cl/electricidad/ | EnergÃ­a Abierta | 1091340 | 2016 | [5 empty] | 4.6922
| CHL | Chile | PLANTA CURICO | CHL0000099 | 2 | -35.0207 | -71.2436 | Coal |  |  |  |  | CGI IANSA | EnergÃ­a Abierta | http://energiaabierta.cl/electricidad/ | EnergÃ­a Abierta | 1062499 | 2016 | [5 empty] | 10.7479
| CHL | Chile | POZO ALMONTE SOLAR 2 | CHL0004010 | 7.5 | -20.2717 | -69.7559 | Solar | [5 empty] | EnergÃ­a Abierta | http://energiaabierta.cl/electricidad/ | EnergÃ­a Abierta |  | 2016 | [5 empty] | 6.9744
| CHL | Chile | POZO ALMONTE SOLAR 3 | CHL0004011 | 16 | -20.2517 | -69.7588 | Solar | [5 empty] | EnergÃ­a Abierta | http://energiaabierta.cl/electricidad/ | EnergÃ­a Abierta |  | 2016 | [5 empty] | 14.8788
| CHL | Chile | PROVIDENCIA | CHL0001098 | 14 | -35.4697 | -71.2729 | Hydro |  |  |  |  | HIDROELECTRICA PROVIDENCIA S.A. | EnergÃ­a Abierta | http://energiaabierta.cl/electricidad/ | EnergÃ­a Abierta | 1099427 | 2016 | [5 empty] | 50.4502
| CHL | Chile | PUCLARO | CHL0001099 | 6 | -29.9961 | -70.8638 | Hydro |  |  |  |  | HIDROELECTRICA PUCLARO S.A. | EnergÃ­a Abierta | http://energiaabierta.cl/electricidad/ | EnergÃ­a Abierta | 1082938 | 2016 | [5 empty] | 21.6215
| CHL | Chile | PULLINQUE | CHL0001100 | 51 | -39.5957 | -72.2175 | Hydro |  |  |  |  | EMPRESA ELECTRICA PANGUIPULLI S.A. | EnergÃ­a Abierta | http://energiaabierta.cl/electricidad/ | EnergÃ­a Abierta | 1026386 | 2016 | [5 empty] | 183.783
| CHL | Chile | PUNITAQUI | CHL0000079 | 9 | -30.858 | -71.2406 | Oil |  |  |  |  | ELEKTRAGEN | EnergÃ­a Abierta | http://energiaabierta.cl/electricidad/ | EnergÃ­a Abierta | 1091256 | 2016 | [5 empty] | 14.0766
| CHL | Chile | PUNTA COLORADA | CHL0002013 | 20 | -29.3662 | -71.0585 | Wind |  |  |  |  | BARRICK CHILE GENERACION S.A. | EnergÃ­a Abierta | http://energiaabierta.cl/electricidad/ | EnergÃ­a Abierta | 1070013 | 2016 | [5 empty] | 32.1804
| CHL | Chile | PUNTA COLORADA | CHL0000080 | 16.609 | -29.3668 | -71.0429 | Oil |  |  |  |  | CIA. BARRICK CHILE GENERACION LTDA | EnergÃ­a Abierta | http://energiaabierta.cl/electricidad/ | EnergÃ­a Abierta |  | 2016 | [5 empty] | 25.9776
| CHL | Chile | PUNTA PALMERAS | CHL0002014 | 45 | -31.2345 | -71.6404 | Wind |  |  |  |  | PUNTA PALMERAS S.A. | EnergÃ­a Abierta | http://energiaabierta.cl/electricidad/ | EnergÃ­a Abierta | 1105543 | 2016 | [5 empty] | 72.4058
| CHL | Chile | PUNTILLA | CHL0001101 | 22 | -33.6187 | -70.5352 | Hydro |  |  |  |  | ELECTRICA PUNTILLA S.A. | EnergÃ­a Abierta | http://energiaabierta.cl/electricidad/ | EnergÃ­a Abierta | 1057684 | 2016 | [5 empty] | 79.2789
| CHL | Chile | PV SALVADOR | CHL0004012 | 68 | -26.3141 | -69.8681 | Solar | [5 empty] | EnergÃ­a Abierta | http://energiaabierta.cl/electricidad/ | EnergÃ­a Abierta |  | 2016 | [5 empty] | 63.2348
| CHL | Chile | QUELLON II | CHL0000087 | 7 | -43.0913 | -73.6143 | Oil |  |  |  |  | SAGESA | EnergÃ­a Abierta | http://energiaabierta.cl/electricidad/ | EnergÃ­a Abierta | 1091322 | 2016 | [5 empty] | 10.9485
| CHL | Chile | QUELTEHUES | CHL0001103 | 49 | -33.8128 | -70.2193 | Hydro |  |  |  |  | AES GENER S.A. | EnergÃ­a Abierta | http://energiaabierta.cl/electricidad/ | EnergÃ­a Abierta | 1012189 | 2016 | [5 empty] | 176.5758
| CHL | Chile | QUILLAILEO | CHL0001104 | 1 | -37.693 | -71.8082 | Hydro |  |  |  |  | EBCO ENERGIA | EnergÃ­a Abierta | http://energiaabierta.cl/electricidad/ | EnergÃ­a Abierta | 1100104 | 2016 | [5 empty] | 3.6036
| CHL | Chile | QUILLECO | CHL0001105 | 71 | -37.336 | -71.9567 | Hydro |  |  |  |  | COLBUN S.A. | EnergÃ­a Abierta | http://energiaabierta.cl/electricidad/ | EnergÃ­a Abierta | 1041781 | 2016 | [5 empty] | 255.8548
| CHL | Chile | QUINTAY | CHL0000120 | 3 | -33.2007 | -71.6592 | Oil |  |  |  |  | TECNORED | EnergÃ­a Abierta | http://energiaabierta.cl/electricidad/ | EnergÃ­a Abierta | 1091341 | 2016 | [5 empty] | 4.6922
| CHL | Chile | QUINTERO | CHL0000121 | 255.2 | -32.7871 | -71.4855 | Oil |  |  |  |  | ENDESA | EnergÃ­a Abierta | http://energiaabierta.cl/electricidad/ | EnergÃ­a Abierta | 1069998 | 2016 | [5 empty] | 399.1493
| CHL | Chile | RALCO | CHL0001106 | 690 | -37.9969 | -71.5199 | Hydro |  |  |  |  | ENDESA | EnergÃ­a Abierta | http://energiaabierta.cl/electricidad/ | EnergÃ­a Abierta | 1015749 | 2016 | [5 empty] | 2486.4758
| CHL | Chile | RAPEL | CHL0001107 | 378 | -34.0409 | -71.5902 | Hydro |  |  |  |  | ENDESA | EnergÃ­a Abierta | http://energiaabierta.cl/electricidad/ | EnergÃ­a Abierta | 1015750 | 2016 | [5 empty] | 1362.1563
| CHL | Chile | RECA | CHL0001108 | 2 | -39.7834 | -72.1159 | Hydro |  |  |  |  | ENERBOSCH S.A. | EnergÃ­a Abierta | http://energiaabierta.cl/electricidad/ | EnergÃ­a Abierta | 1091284 | 2016 | [5 empty] | 7.2072
| CHL | Chile | RENAICO | CHL0001109 | 6 | -37.8138 | -72.4155 | Hydro |  |  |  |  | MAINCO S.A. | EnergÃ­a Abierta | http://energiaabierta.cl/electricidad/ | EnergÃ­a Abierta | 1089360 | 2016 | [5 empty] | 21.6215
| CHL | Chile | RENCA | CHL0000103 | 92 | -33.4173 | -70.6886 | Oil |  |  |  |  | SOC. ELECTRICA SANTIAGO S.A. | EnergÃ­a Abierta | http://energiaabierta.cl/electricidad/ | EnergÃ­a Abierta | 1012190 | 2016 | [5 empty] | 143.894
| CHL | Chile | RIO HUASCO | CHL0001111 | 5 | -28.6762 | -70.6451 | Hydro |  |  |  |  | HIDROELECTRICA RIO HUASCO S.A. | EnergÃ­a Abierta | http://energiaabierta.cl/electricidad/ | EnergÃ­a Abierta | 1099464 | 2016 | [5 empty] | 18.0179
| CHL | Chile | RIO PICOIQUEN | CHL0001112 | 20 | -37.8096 | -72.8336 | Hydro |  |  |  |  | HIDROANGOL S.A. | EnergÃ­a Abierta | http://energiaabierta.cl/electricidad/ | EnergÃ­a Abierta | 1086590 | 2016 | [5 empty] | 72.0718
| CHL | Chile | RIO TRUENO | CHL0001113 | 6 | -38.6009 | -72.0473 | Hydro |  |  |  |  | HIDROELECTRICA TRUENO S.A. | EnergÃ­a Abierta | http://energiaabierta.cl/electricidad/ | EnergÃ­a Abierta | 1082968 | 2016 | [5 empty] | 21.6215
| CHL | Chile | ROBLERIA | CHL0001114 | 4 | -35.8503 | -71.2806 | Hydro |  |  |  |  | GENERADORA ELECTRICA ROBLERIA LTDA. | EnergÃ­a Abierta | http://energiaabierta.cl/electricidad/ | EnergÃ­a Abierta | 1091296 | 2016 | [5 empty] | 14.4144
| CHL | Chile | RUCATAYO | CHL0001115 | 60 | -40.6191 | -72.7038 | Hydro |  |  |  |  | EMPRESA ELECTRICA RUCATAYO S.A. | EnergÃ­a Abierta | http://energiaabierta.cl/electricidad/ | EnergÃ­a Abierta | 1025543 | 2016 | [5 empty] | 216.2153
| CHL | Chile | RUCUE | CHL0001116 | 178 | -37.3603 | -71.8657 | Hydro |  |  |  |  | COLBUN S.A. | EnergÃ­a Abierta | http://energiaabierta.cl/electricidad/ | EnergÃ­a Abierta | 1012965 | 2016 | [5 empty] | 641.4387
| CHL | Chile | SALMOFOOD I | CHL0000040 | 1.6 | -42.4804 | -73.7721 | Oil |  |  |  |  | SAGESA | EnergÃ­a Abierta | http://energiaabierta.cl/electricidad/ | EnergÃ­a Abierta | 1091323 | 2016 | [5 empty] | 2.5025
| CHL | Chile | SALMOFOOD II | CHL0000041 | 1.6 | -42.4804 | -73.7721 | Oil |  |  |  |  | SAGESA | EnergÃ­a Abierta | http://energiaabierta.cl/electricidad/ | EnergÃ­a Abierta | 1091324 | 2016 | [5 empty] | 2.5025
| CHL | Chile | SAN ANDRES | CHL0001117 | 40 | -34.7347 | -70.3825 | Hydro |  |  |  |  | HIDROELECTRICA SAN ANDRES LTDA. | EnergÃ­a Abierta | http://energiaabierta.cl/electricidad/ | EnergÃ­a Abierta |  | 2016 | [5 empty] | 144.1435
| CHL | Chile | SAN CLEMENTE | CHL0001118 | 6 | -35.5982 | -71.3556 | Hydro |  |  |  |  | COLBUN S.A. | EnergÃ­a Abierta | http://energiaabierta.cl/electricidad/ | EnergÃ­a Abierta | 1082221 | 2016 | [5 empty] | 21.6215
| CHL | Chile | SAN IGNACIO | CHL0001119 | 37 | -35.6146 | -71.5413 | Hydro |  |  |  |  | COLBUN S.A. | EnergÃ­a Abierta | http://energiaabierta.cl/electricidad/ | EnergÃ­a Abierta |  | 2016 | [5 empty] | 133.3328
| CHL | Chile | SAN ISIDRO I | CHL0000132 | 379 | -32.946 | -71.3388 | Gas |  |  |  |  | ENDESA | EnergÃ­a Abierta | http://energiaabierta.cl/electricidad/ | EnergÃ­a Abierta | 1015752 | 2016 | [5 empty] | 1577.6351
| CHL | Chile | SAN ISIDRO II | CHL0000122 | 406.35 | -32.946 | -71.3388 | Gas |  |  |  |  | EMPRESA NACIONAL DE ELECTRICIDAD S.A. | EnergÃ­a Abierta | http://energiaabierta.cl/electricidad/ | EnergÃ­a Abierta | 1015752 | 2016 | [5 empty] | 1691.4829
| CHL | Chile | SAN LORENZO DE DIEGO DE ALMAGRO (U1-U2-U3) | CHL0000055 | 62.2 | -26.4004 | -70.038 | Oil |  |  |  |  | ENLASA | EnergÃ­a Abierta | http://energiaabierta.cl/electricidad/ | EnergÃ­a Abierta |  | 2016 | [5 empty] | 97.2848
| CHL | Chile | SANTA CECILIA | CHL0004013 | 2.96 | -29.1172 | -70.9134 | Solar | [5 empty] | EnergÃ­a Abierta | http://energiaabierta.cl/electricidad/ | EnergÃ­a Abierta |  | 2016 | [5 empty] | 2.7526
| CHL | Chile | SANTA LIDIA | CHL0000069 | 137.61 | -37.093 | -72.3164 | Oil |  |  |  |  | AES GENER S.A. | EnergÃ­a Abierta | http://energiaabierta.cl/electricidad/ | EnergÃ­a Abierta | 1070245 | 2016 | [5 empty] | 215.231
| CHL | Chile | SANTA MARIA | CHL0000070 | 341.991 | -37.042 | -73.13 | Coal |  |  |  |  | COLBUN S.A. | EnergÃ­a Abierta | http://energiaabierta.cl/electricidad/ | EnergÃ­a Abierta | 1067138 | 2016 | [5 empty] | 1837.8434
| CHL | Chile | SAUCE ANDES | CHL0001120 | 1 | -32.8323 | -70.539 | Hydro |  |  |  |  | GENERADORA ELECTRICA SAUCE LOS ANDES S.A. | EnergÃ­a Abierta | http://energiaabierta.cl/electricidad/ | EnergÃ­a Abierta | 1057683 | 2016 | [5 empty] | 3.6036
| CHL | Chile | SAUZAL | CHL0001121 | 77 | -34.2367 | -70.5474 | Hydro |  |  |  |  | ENDESA | EnergÃ­a Abierta | http://energiaabierta.cl/electricidad/ | EnergÃ­a Abierta | 1057681 | 2016 | [5 empty] | 277.4763
| CHL | Chile | SAUZALITO | CHL0001122 | 12 | -34.2367 | -70.5474 | Hydro |  |  |  |  | ENDESA | EnergÃ­a Abierta | http://energiaabierta.cl/electricidad/ | EnergÃ­a Abierta | 1015753 | 2016 | [5 empty] | 43.2431
| CHL | Chile | SDGX01 | CHL0004014 | 1.28 | -30.2272 | -71.0925 | Solar | [5 empty] | EnergÃ­a Abierta | http://energiaabierta.cl/electricidad/ | EnergÃ­a Abierta |  | 2016 | [5 empty] | 1.1903
| CHL | Chile | SKRETTING | CHL0000088 | 2.7 | -40.5875 | -73.0989 | Oil |  |  |  |  | NUTRECO | EnergÃ­a Abierta | http://energiaabierta.cl/electricidad/ | EnergÃ­a Abierta | 1091326 | 2016 | [5 empty] | 4.223
| CHL | Chile | SKRETTING OSORNO | CHL0000089 | 3 | -40.5875 | -73.0989 | Oil |  |  |  |  | SAGESA | EnergÃ­a Abierta | http://energiaabierta.cl/electricidad/ | EnergÃ­a Abierta | 1091325 | 2016 | [5 empty] | 4.6922
| CHL | Chile | SOLAR DIEGO DE ALMAGRO | CHL0004016 | 28.05 | -26.3796 | -70.0194 | Solar | [5 empty] | EnergÃ­a Abierta | http://energiaabierta.cl/electricidad/ | EnergÃ­a Abierta | 1100237 | 2016 | [5 empty] | 26.0843
| CHL | Chile | SOLAR JAVIERA | CHL0004020 | 65 | -26.3031 | -70.2215 | Solar | [5 empty] | EnergÃ­a Abierta | http://energiaabierta.cl/electricidad/ | EnergÃ­a Abierta | 1104644 | 2016 | [5 empty] | 60.445
| CHL | Chile | SOLAR LAS TERRAZAS | CHL0004021 | 3 | -27.6284 | -70.341 | Solar | [5 empty] | EnergÃ­a Abierta | http://energiaabierta.cl/electricidad/ | EnergÃ­a Abierta |  | 2016 | [5 empty] | 2.7898
| CHL | Chile | SOLAR PSF CASAS BLANCAS | CHL0004022 | 2 | -31.195 | -71.0308 | Solar | [5 empty] | EnergÃ­a Abierta | http://energiaabierta.cl/electricidad/ | EnergÃ­a Abierta |  | 2016 | [5 empty] | 1.8598
| CHL | Chile | SOLAR PSF LOMAS COLORADAS | CHL0004023 | 2 | -31.1864 | -71.0225 | Solar | [5 empty] | EnergÃ­a Abierta | http://energiaabierta.cl/electricidad/ | EnergÃ­a Abierta |  | 2016 | [5 empty] | 1.8598
| CHL | Chile | SOLAR SAN ANDRES | CHL0004024 | 50.6 | -27.2542 | -70.1112 | Solar | [5 empty] | EnergÃ­a Abierta | http://energiaabierta.cl/electricidad/ | EnergÃ­a Abierta |  | 2016 | [5 empty] | 47.0541
| CHL | Chile | Santa Fe | CHL0003023 | 67.2 | -37.5144 | -72.6519 | Biomass |  |  |  |  | BIOENERGIA FORESTAL S.A. | EnergÃ­a Abierta | http://energiaabierta.cl/electricidad/ | EnergÃ­a Abierta |  | 2016 | [5 empty] | 932.4678
| CHL | Chile | Santa Marta | CHL0003025 | 13.8 | -33.7004 | -70.7978 | Biomass |  |  |  |  | CONSORCIO SANTA MARTA S.A. | EnergÃ­a Abierta | http://energiaabierta.cl/electricidad/ | EnergÃ­a Abierta |  | 2016 | [5 empty] | 191.4889
| CHL | Chile | TALINAY ORIENTE | CHL0002016 | 90 | -30.8734 | -71.5915 | Wind |  |  |  |  | ENEL GREEN POWER CHILE Y P.A. | EnergÃ­a Abierta | http://energiaabierta.cl/electricidad/ | EnergÃ­a Abierta | 1073668 | 2016 | [5 empty] | 144.8117
| CHL | Chile | TALINAY PONIENTE | CHL0002017 | 60.6 | -30.8631 | -71.5984 | Wind |  |  |  |  | EMPRESA ELECTRICA PANGUIPULLI S.A. | EnergÃ­a Abierta | http://energiaabierta.cl/electricidad/ | EnergÃ­a Abierta | 1107101 | 2016 | [5 empty] | 97.5065
| CHL | Chile | TALTAL | CHL0002018 | 99 | -25.0595 | -69.8485 | Wind |  |  |  |  | PARQUE EOLICO TAL TAL S.A. | EnergÃ­a Abierta | http://energiaabierta.cl/electricidad/ | EnergÃ­a Abierta | 1089739 | 2016 | [5 empty] | 159.2928
| CHL | Chile | TALTAL | CHL0000042 | 244.4 | -24.9888 | -70.466 | Gas |  |  |  |  | ENDESA | EnergÃ­a Abierta | http://energiaabierta.cl/electricidad/ | EnergÃ­a Abierta | 1037070 | 2016 | [5 empty] | 1017.3457
| CHL | Chile | TAMBO REAL | CHL0004026 | 2.94 | -30.0484 | -70.7702 | Solar | [5 empty] | EnergÃ­a Abierta | http://energiaabierta.cl/electricidad/ | EnergÃ­a Abierta |  | 2016 | [5 empty] | 2.734
| CHL | Chile | TAPIHUE | CHL0000123 | 6.4 | -33.3327 | -71.3899 | Gas |  |  |  |  | TECNORED | EnergÃ­a Abierta | http://energiaabierta.cl/electricidad/ | EnergÃ­a Abierta | 1091343 | 2016 | [5 empty] | 26.6408
| CHL | Chile | TENO | CHL0000100 | 58.882 | -34.8686 | -71.1419 | Oil |  |  |  |  | ENLASA | EnergÃ­a Abierta | http://energiaabierta.cl/electricidad/ | EnergÃ­a Abierta | 1091270 | 2016 | [5 empty] | 92.0953
| CHL | Chile | TERMOELECTRICA ANGAMOS 1(ANG1)_ 2(ANG2) | CHL0000013 | 488.3 | -23.0677 | -70.369 | Coal |  |  |  |  | ANGAMOS | EnergÃ­a Abierta | http://energiaabierta.cl/electricidad/ | EnergÃ­a Abierta | 1067681 | 2016 | [5 empty] | 2624.101
| CHL | Chile | TERMOELECTRICA HORNITOS (CTH) | CHL0000014 | 153.9 | -32.9006 | -70.2633 | Coal |  |  |  |  | HORNITOS | EnergÃ­a Abierta | http://energiaabierta.cl/electricidad/ | EnergÃ­a Abierta |  | 2016 | [5 empty] | 827.0513
| CHL | Chile | TERMOELECTRICA MEJILLONES (CTM1) | CHL0000015 | 318.9 | -23.0854 | -70.41 | Coal | Petcoke |  |  |  | E-CL | EnergÃ­a Abierta | http://energiaabierta.cl/electricidad/ | EnergÃ­a Abierta | 1015642 | 2016 | [5 empty] | 1713.7535
| CHL | Chile | TERMOELECTRICA NORGENER (NTO2) | CHL0000016 | 259.3 | -22.097 | -70.2109 | Coal | Petcoke |  |  |  | AES GENER | EnergÃ­a Abierta | http://energiaabierta.cl/electricidad/ | EnergÃ­a Abierta | 1024261 | 2016 | [5 empty] | 1393.4659
| CHL | Chile | TERMOELECTRICA TARAPACA | CHL0000018 | 172.2 | -20.8057 | -70.1928 | Coal | Oil |  |  |  | CELTA | EnergÃ­a Abierta | http://energiaabierta.cl/electricidad/ | EnergÃ­a Abierta | 1057680 | 2016 | [5 empty] | 925.3946
| CHL | Chile | TERMOELECTRICA TOCOPILLA (U12) | CHL0000017 | 1001.7 | -22.091 | -70.2126 | Coal | Petcoke |  |  |  | E-CL | EnergÃ­a Abierta | http://energiaabierta.cl/electricidad/ | EnergÃ­a Abierta | 1015364 | 2016 | [5 empty] | 5383.0883
| CHL | Chile | TERMOPACIFICO | CHL0000056 | 86.0576 | -27.492 | -70.3818 | Oil |  |  |  |  | GENERADORA DEL PACIFICO S.A. | EnergÃ­a Abierta | http://energiaabierta.cl/electricidad/ | EnergÃ­a Abierta |  | 2016 | [5 empty] | 134.5996
| CHL | Chile | TOMAVAL 1 | CHL0000125 | 1 | -32.8489 | -71.2267 | Oil |  |  |  |  | TOMAVAL GENERACION | EnergÃ­a Abierta | http://energiaabierta.cl/electricidad/ | EnergÃ­a Abierta | 1091344 | 2016 | [5 empty] | 1.5641
| CHL | Chile | TOMAVAL 2 | CHL0000124 | 1.6 | -32.8489 | -71.2267 | Gas |  |  |  |  | TOMAVAL GENERACION | EnergÃ­a Abierta | http://energiaabierta.cl/electricidad/ | EnergÃ­a Abierta | 1091344 | 2016 | [5 empty] | 6.6602
| CHL | Chile | TOTORAL | CHL0002019 | 46 | -31.3256 | -71.611 | Wind |  |  |  |  | NORVIND S.A. | EnergÃ­a Abierta | http://energiaabierta.cl/electricidad/ | EnergÃ­a Abierta | 1073827 | 2016 | [5 empty] | 74.0149
| CHL | Chile | TRAPEN | CHL0000090 | 81 | -41.5177 | -73.0768 | Oil |  |  |  |  | ENLASA | EnergÃ­a Abierta | http://energiaabierta.cl/electricidad/ | EnergÃ­a Abierta | 1091268 | 2016 | [5 empty] | 126.6892
| CHL | Chile | TRONGOL-CURANILAHUE | CHL0000072 | 2.8 | -37.4914 | -73.3208 | Oil |  |  |  |  | SAGESA | EnergÃ­a Abierta | http://energiaabierta.cl/electricidad/ | EnergÃ­a Abierta | 1105005 | 2016 | [5 empty] | 4.3794
| CHL | Chile | TRUFULTRUFUL | CHL0001124 | 1 | -38.8403 | -71.6608 | Hydro |  |  |  |  | HIDROELEC S.A. | EnergÃ­a Abierta | http://energiaabierta.cl/electricidad/ | EnergÃ­a Abierta | 1091280 | 2016 | [5 empty] | 3.6036
| CHL | Chile | UCUQUER | CHL0002020 | 7.2 | -34.0448 | -71.6108 | Wind |  |  |  |  | ENERGIAS UCUQUER S.A. | EnergÃ­a Abierta | http://energiaabierta.cl/electricidad/ | EnergÃ­a Abierta | 1104997 | 2016 | [5 empty] | 11.5849
| CHL | Chile | UCUQUER 2 | CHL0002021 | 10.75 | -34.0427 | -71.6223 | Wind |  |  |  |  | ENERGIAS UCUQUER S.A. | EnergÃ­a Abierta | http://energiaabierta.cl/electricidad/ | EnergÃ­a Abierta |  | 2016 | [5 empty] | 17.2969
| CHL | Chile | VALLE DE LOS VIENTOS | CHL0002022 | 90 | -22.4803 | -68.8236 | Wind |  |  |  |  | PARQUE EOLICO VALLE DE LOS VIENTOS S.A. | EnergÃ­a Abierta | http://energiaabierta.cl/electricidad/ | EnergÃ­a Abierta | 1077879 | 2016 | [5 empty] | 144.8117
| CHL | Chile | VENTANAS | CHL0000126 | 322 | -32.7493 | -71.4812 | Coal |  |  |  |  | AES GENER S.A. | EnergÃ­a Abierta | http://energiaabierta.cl/electricidad/ | EnergÃ­a Abierta | 1012192 | 2016 | [5 empty] | 1730.4127
| CHL | Chile | VOLCAN | CHL0001125 | 13 | -33.8206 | -70.2148 | Hydro |  |  |  |  | AES GENER S.A. | EnergÃ­a Abierta | http://energiaabierta.cl/electricidad/ | EnergÃ­a Abierta | 1012193 | 2016 | [5 empty] | 46.8466
| CHL | Chile | WATT (1-2) | CHL0000091 | 3 | -40.591 | -73.0973 | Oil |  |  |  |  | SAGESA | EnergÃ­a Abierta | http://energiaabierta.cl/electricidad/ | EnergÃ­a Abierta |  | 2016 | [5 empty] | 4.6922
| CHL | Chile | YUNGAY | CHL0000073 | 199.1 | -37.1055 | -72.2933 | Oil |  |  |  |  | DUKE ENERGY | EnergÃ­a Abierta | http://energiaabierta.cl/electricidad/ | EnergÃ­a Abierta | 1065819 | 2016 | [5 empty] | 311.4053
| CHN | China | APP Zhenjiang Jindong Mill power station | WRI1075566 | 290 | 32.1944 | 119.6998 | Coal |  |  |  | 2000 | Asia Pulp & Paper China | GCPT | https://endcoal.org/global-coal-plant-tracker/ | GCPT | [7 empty] | 1248.7076
| CHN | China | Aba Minjiang River Jiangseba | WRI1072501 | 128 | 31.4837 | 103.6032 | Hydro | [5 empty] | UNFCCC CDM Registry | https://cdm.unfccc.int/Projects/redirector?ref=7383 | UNFCCC CDM Registry | [7 empty] | 525.9524
| CHN | China | Abag Banner Huiteng Liang Phase 1 | WRI1072152 | 49 | 43.35 | 115.9 | Wind | [5 empty] | UNFCCC CDM Registry | https://cdm.unfccc.int/Projects/redirector?ref=6344 | UNFCCC CDM Registry | [7 empty] | 149.9856
| CHN | China | Ahai | WRI1000457 | 4750 | 27.3488 | 100.5061 | Hydro | [5 empty] | Wilson Center | https://www.wilsoncenter.org/publication/interactive-mapping-chinas-dam-rush |  | 1077179 | [6 empty] | 19517.7648
| CHN | China | Aksu Cogen power station | WRI1075567 | 700 | 41.1542 | 80.3997 | Coal |  |  |  | 2016 | Zhejiang Zheneng Elec Pow Co | GCPT | https://endcoal.org/global-coal-plant-tracker/ | GCPT | [7 empty] | 3014.1218
| CHN | China | Aksu Xuzhou power station | WRI1070222 | 400 | 41.0791 | 80.1685 | Coal |  |  |  | 2011 | Xuzhou Coal Mining Group Company | GCPT | https://endcoal.org/global-coal-plant-tracker/ | GCPT | 1082541 | [6 empty] | 1722.3553
| CHN | China | Alashan | WRI1071447 | 9 | 34.5434 | 102.6284 | Hydro | [5 empty] | UNFCCC CDM Registry | https://cdm.unfccc.int/Projects/redirector?ref=3918 | UNFCCC CDM Registry | [7 empty] | 36.981
| CHN | China | Alashan Left Qi Wusitai power station | WRI1070145 | 600 | 39.4463 | 106.6676 | Coal |  |  |  | 2009 | China Guodian Group Corporation | GCPT | https://endcoal.org/global-coal-plant-tracker/ | GCPT | 1069831 | [6 empty] | 2583.533
| CHN | China | Alashanzuoqi Bayanha | WRI1026353 | 20 | 39.14 | 105.95 | Solar | [5 empty] | UNFCCC CDM | https://cdm.unfccc.int/Projects/DB/DNV-CUK1351688176.32/view | [8 empty] | 193.7479
| CHN | China | Anda Cogen power station | WRI1075568 | 100 | 46.3996 | 125.2982 | Coal |  |  |  | 2014 | Xinma Cogen Group | GCPT | https://endcoal.org/global-coal-plant-tracker/ | GCPT | [7 empty] | 430.5888
| CHN | China | Angu | WRI1061010 | 772 | 29.52 | 103.64 | Hydro | [5 empty] | Toshiba | https://www.toshiba.com.cn/news/business_news/news_2015/news-20150929-01.html |  | 1085301 | [6 empty] | 3172.1504
| CHN | China | Anguoer | WRI1070967 | 25 | 35.2327 | 103.5145 | Hydro | [5 empty] | UNFCCC CDM Registry | https://cdm.unfccc.int/Projects/redirector?ref=886 | UNFCCC CDM Registry | 1072449 | [6 empty] | 102.7251
| CHN | China | Anhui Bengbu power station | WRI1070400 | 2520 | 32.7845 | 117.115 | Coal |  |  |  | 2013 | Anhui Bengbu Power Station | GCPT | https://endcoal.org/global-coal-plant-tracker/ | GCPT | 1070479 | [6 empty] | 10850.8386
| CHN | China | Anhui Huaibei Qinan Coal Mine Methane | WRI1071238 | 3 | 33.42 | 117 | Gas | [5 empty] | UNFCCC CDM Registry | https://cdm.unfccc.int/Projects/redirector?ref=3186 | UNFCCC CDM Registry | 1018899 | [6 empty] | 5.7468
| CHN | China | Anhui Hwasu power station | WRI1070535 | 600 | 32.5856 | 117.2532 | Coal |  |  |  | 2012 | Huaibei Coal Mining (Group) Co Ltd | GCPT | https://endcoal.org/global-coal-plant-tracker/ | GCPT | [7 empty] | 2583.533
| CHN | China | Anhui Laian Baoshan Wind | WRI1071797 | 49 | 32.6739 | 118.4318 | Wind | [5 empty] | UNFCCC CDM Registry | https://cdm.unfccc.int/Projects/redirector?ref=5223 | UNFCCC CDM Registry | [7 empty] | 149.9856
| CHN | China | Anhui Laian Longtougang Wind | WRI1071802 | 49 | 32.601 | 118.535 | Wind | [5 empty] | UNFCCC CDM Registry | https://cdm.unfccc.int/Projects/redirector?ref=5237 | UNFCCC CDM Registry | [7 empty] | 149.9856
| CHN | China | Anhui Laian Longwosi Wind | WRI1071766 | 49 | 32.67 | 118.45 | Wind | [5 empty] | UNFCCC CDM Registry | https://cdm.unfccc.int/Projects/redirector?ref=5110 | UNFCCC CDM Registry | [7 empty] | 149.9856
| CHN | China | Anhui Xuancheng power station | WRI1070277 | 1320 | 30.8695 | 118.8648 | Coal |  |  |  | 2012 | SDIC Huajing Power Holdings Co Ltd | GCPT | https://endcoal.org/global-coal-plant-tracker/ | GCPT | 1070478 | [6 empty] | 5683.7726
| CHN | China | Anjiang | WRI1071826 | 140 | 27.2869 | 110.0994 | Hydro | [5 empty] | UNFCCC CDM Registry | https://cdm.unfccc.int/Projects/redirector?ref=5295 | UNFCCC CDM Registry | 1089021 | [6 empty] | 575.2604
| CHN | China | Ankang | WRI1000495 | 800 | 32.6 | 108.88 | Hydro |  |  |  | 1993 |  | Chinese National Committee on Large Dams | http://www.chincold.org.cn/dams/rootfiles/2010/07/20/1279253973991194-1279253973994771.pdf |  | 1024462 | [6 empty] | 3287.2025
| CHN | China | Anning River Canyon (Phase 1) Dechang County | WRI1071914 | 16 | 27.128 | 102.977 | Wind | [5 empty] | UNFCCC CDM Registry | https://cdm.unfccc.int/Projects/redirector?ref=5654 | UNFCCC CDM Registry | [7 empty] | 48.9749
| CHN | China | Anning River Wanao Xichang City | WRI1072164 | 33 | 27.5667 | 102.1922 | Hydro | [5 empty] | UNFCCC CDM Registry | https://cdm.unfccc.int/Projects/redirector?ref=6379 | UNFCCC CDM Registry | [7 empty] | 135.5971
| CHN | China | Anningdu Hydro | WRI1071761 | 20 | 32.1131 | 109.5711 | Hydro | [5 empty] | UNFCCC CDM Registry | https://cdm.unfccc.int/Projects/redirector?ref=5084 | UNFCCC CDM Registry | [7 empty] | 82.1801
| CHN | China | Anqing City Landfill | WRI1072037 | 24 | 30.5244 | 116.5239 | Gas | [5 empty] | UNFCCC CDM Registry | https://cdm.unfccc.int/Projects/redirector?ref=6025 | UNFCCC CDM Registry | [7 empty] | 45.9748
| CHN | China | Ansai Wangjiawan | WRI1072409 | 49 | 37.2436 | 109.0554 | Wind | [5 empty] | UNFCCC CDM Registry | https://cdm.unfccc.int/Projects/redirector?ref=7121 | UNFCCC CDM Registry | [7 empty] | 149.9856
| CHN | China | Ansha Dam | WRI1070888 | 115 | 26.0279 | 117.1125 | Hydro |  |  |  | 1975 | Huadian Fuxin Energy Corporation Limited | Industry About | https://industryabout.com/country-territories-3/1142-china/hydro-energy/15346-ansha-dam | Industry About | 1045910 | [6 empty] | 472.5354
| CHN | China | Anshan Steel Company No 2 power station | WRI1070473 | 345 | 41.133 | 122.9649 | Coal |  |  |  | 1973 | Anshan Iron and Steel Group Corporation (Ansteel) | GCPT | https://endcoal.org/global-coal-plant-tracker/ | GCPT | 1061481 | [6 empty] | 1485.5315
| CHN | China | Antu 303 | WRI1071247 | 6 | 42.5611 | 128.2203 | Hydro | [5 empty] | UNFCCC CDM Registry | https://cdm.unfccc.int/Projects/redirector?ref=3204 | UNFCCC CDM Registry | [7 empty] | 24.654
| CHN | China | Antu Gudonghe I Hydro | WRI1071316 | 3 | 42.7547 | 128.1975 | Hydro | [5 empty] | UNFCCC CDM Registry | https://cdm.unfccc.int/Projects/redirector?ref=3416 | UNFCCC CDM Registry | 1099154 | [6 empty] | 12.327
| CHN | China | Anwen Songzao power station | WRI1070561 | 1620 | 28.6411 | 106.7531 | Coal |  |  |  | 2015 | Chongqing Energy Investment Group | GCPT | https://endcoal.org/global-coal-plant-tracker/ | GCPT | 1069872 | [6 empty] | 6975.5391
| CHN | China | Anyang Tanggou Landfill | WRI1071916 | 3 | 36.0328 | 114.2806 | Gas | [5 empty] | UNFCCC CDM Registry | https://cdm.unfccc.int/Projects/redirector?ref=5657 | UNFCCC CDM Registry | [7 empty] | 5.7468
| CHN | China | Aoweiqianyuan Captive power station | WRI1075569 | 100 | 39.2507 | 111.143 | Coal |  |  |  |  | Shanxi Aoweiqianyuan Chemical Co. | GCPT | https://endcoal.org/global-coal-plant-tracker/ | GCPT | [7 empty] | 430.5888
| CHN | China | Aral Xinhu Cogen power station | WRI1070220 | 800 | 40.5897 | 81.1955 | Coal |  |  |  | 2013 | Nongyishi Electric Power Company | GCPT | https://endcoal.org/global-coal-plant-tracker/ | GCPT | 1094642 | [6 empty] | 3444.7107
| CHN | China | Baguanhe Washery power station | WRI1075570 | 270 | 26.5957 | 101.6119 | Coal |  |  |  | 2007 | Panzhihua Coal Group | GCPT | https://endcoal.org/global-coal-plant-tracker/ | GCPT | [7 empty] | 1162.5899
| CHN | China | Baibuluo | WRI1023872 | 111.75 | 41.16 | 114.37 | Wind | [5 empty] | China Wind Power Center | http://www.cwpc.cn/cwpp/en/information/wind-farms-china/wind-farm-map/ |  | 1081198 | [6 empty] | 342.0591
| CHN | China | Baiguoshu | WRI1071589 | 6 | 28.4625 | 108.5092 | Hydro | [5 empty] | UNFCCC CDM Registry | https://cdm.unfccc.int/Projects/redirector?ref=4490 | UNFCCC CDM Registry | [7 empty] | 24.654
| CHN | China | Baihetan Dam | WRI1070877 | 13050 | 28.2606 | 103.6484 | Hydro | [5 empty] | Industry About | https://industryabout.com/country-territories-3/1142-china/hydro-energy/15347-baihetan-dam-under-construction | Industry About | [7 empty] | 53622.4908
| CHN | China | Baihugou Small | WRI1071690 | 12 | 31.9706 | 110.3322 | Hydro | [5 empty] | UNFCCC CDM Registry | https://cdm.unfccc.int/Projects/redirector?ref=4850 | UNFCCC CDM Registry | [7 empty] | 49.308
| CHN | China | Bailanhe | WRI1000537 | 1200 | 30.6 | 115.45 | Hydro | [5 empty] | Luotian Government | https://web.archive.org/web/20140826133825/http://www.luotian.gov.cn/ltym/Article_Show.asp?ArticleID=343 |  | 1061738 | [6 empty] | 4930.8038
| CHN | China | Bailianhe | WRI1000517 | 300 | 30.59 | 115.45 | Hydro |  |  |  | 1960 |  | Vaptech | http://www.vaptech.bg/uploads/references/References_Hydro-rev20130115.pdf |  | 1061738 | [6 empty] | 1232.7009
| CHN | China | Bailongtan | WRI1000578 | 192 | 23.86 | 108.13 | Hydro | [5 empty] | CEDC | http://www.ghcb.com.cn/index.php/a/show/catid/20/id/76/index.html |  | 1017848 | [6 empty] | 788.9286
| CHN | China | Baimianxia Shaanxi | WRI1071478 | 4 | 33.0527 | 107.9625 | Hydro | [5 empty] | UNFCCC CDM Registry | https://cdm.unfccc.int/Projects/redirector?ref=4044 | UNFCCC CDM Registry | [7 empty] | 16.436
| CHN | China | Baise | WRI1000584 | 540 | 23.927 | 106.4557 | Hydro |  |  |  | 2006 |  | Chinese National Committee on Large Dams | http://www.chincold.org.cn/dams/DamInformation/damsinchina/webinfo/2010/07/1279253973986644.htm | Industry About | 1017849 | [6 empty] | 2218.8617
| CHN | China | Baise Coal | WRI1070617 | 1320 | 23.7882 | 106.8155 | Coal |  |  |  | 2009 | China Huaneng Group Corporation (CHNG) | Industry About | https://industryabout.com/country-territories-3/1705-china/fossil-fuels-energy/25666-baise-coal-power-plant | Industry About | [7 empty] | 5683.7726
| CHN | China | Baise Smelter power station | WRI1070163 | 700 | 23.7857 | 106.8202 | Coal |  |  |  | 2016 | Guangxi Baise Mining Group Company Limited | GCPT | https://endcoal.org/global-coal-plant-tracker/ | GCPT | 1100909 | [6 empty] | 3014.1218
| CHN | China | Baise Tianyang power station | WRI1070431 | 300 | 23.7883 | 106.815 | Coal |  |  |  | 2007 | Guangxi Investment Group Co Ltd | GCPT | https://endcoal.org/global-coal-plant-tracker/ | GCPT | 1088177 | [6 empty] | 1291.7665
| CHN | China | Baishan | WRI1000481 | 1500 | 42.73 | 127.22 | Hydro | [5 empty] | Water Pub | http://www.waterpub.com.cn/JHDB/DetailDam.asp?ID=12 |  | 1024393 | [6 empty] | 6163.5047
| CHN | China | Baishan - Hunjiang 2 Coal | WRI1070355 | 600 | 41.97 | 126.473 | Coal |  |  |  | 2007 | China Power Investment Corporation (CPI) | Industry About | https://industryabout.com/country-territories-3/1705-china/fossil-fuels-energy/33255-baishan-hunjiang-2-coal-power-plant | Industry About | 1060624 | [6 empty] | 2583.533
| CHN | China | Baishi | WRI1072072 | 30 | 40.9583 | 121.1056 | Wind | [5 empty] | UNFCCC CDM Registry | https://cdm.unfccc.int/Projects/redirector?ref=6096 | UNFCCC CDM Registry | [7 empty] | 91.8279
| CHN | China | Baishi (Guizhou) Dam | WRI1070887 | 420 | 26.9558 | 109.4709 | Hydro |  |  |  | 2011 |  | Industry About | https://industryabout.com/country-territories-3/1142-china/hydro-energy/15350-baishi-dam-guizou | Industry About | [7 empty] | 1725.7813
| CHN | China | Baishi (Liaoning) Dam | WRI1070850 | 9.6 | 41.6794 | 121.0039 | Hydro |  |  |  | 2002 |  | Industry About | https://industryabout.com/country-territories-3/1142-china/hydro-energy/15351-baishi-dam-liaoning | Industry About | [7 empty] | 39.4464
| CHN | China | Baishui River Shiji | WRI1072253 | 32 | 33.0178 | 113.4861 | Hydro | [5 empty] | UNFCCC CDM Registry | https://cdm.unfccc.int/Projects/redirector?ref=6660 | UNFCCC CDM Registry | [7 empty] | 131.4881
| CHN | China | Baitao cogen power station | WRI1075571 | 100 | 29.5856 | 107.5165 | Coal |  |  |  | 2012 | Jianfeng Industry Group | GCPT | https://endcoal.org/global-coal-plant-tracker/ | GCPT | [7 empty] | 430.5888
| CHN | China | Baiyang Songpan Sichuan | WRI1071955 | 30 | 32.1847 | 104.1042 | Hydro | [5 empty] | UNFCCC CDM Registry | https://cdm.unfccc.int/Projects/redirector?ref=5768 | UNFCCC CDM Registry | [7 empty] | 123.2701
| CHN | China | Baiyanghe power station | WRI1070488 | 890 | 36.4719 | 117.8427 | Coal |  |  |  | 2002 | Huaneng Shandong Power Corporation | GCPT | https://endcoal.org/global-coal-plant-tracker/ | GCPT | 1028531 | [6 empty] | 3832.2406
| CHN | China | Baiyun Ebo Inner Mongolia Luneng Phase 2 | WRI1071705 | 49 | 41.6778 | 109.9572 | Wind | [5 empty] | UNFCCC CDM Registry | https://cdm.unfccc.int/Projects/redirector?ref=4894 | UNFCCC CDM Registry | 1087120 | [6 empty] | 149.9856
| CHN | China | Baiyunebo | WRI1071199 | 45 | 41.7061 | 109.9742 | Wind | [5 empty] | UNFCCC CDM Registry | https://cdm.unfccc.int/Projects/redirector?ref=3088 | UNFCCC CDM Registry | 1087120 | [6 empty] | 137.7419
| CHN | China | Banduo | WRI1000604 | 360 | 35.31 | 100.27 | Hydro | [5 empty] | Baike | http://baike.baidu.com/view/1113141.htm |  | 1070845 | [6 empty] | 1479.2411
| CHN | China | Banmei | WRI1025934 | 52.8 | 23.02 | 116.55 | Wind | [5 empty] | China Wind Power Center | http://www.cwpc.cn/cwpp/en/information/wind-farms-china/wind-farm-map/ | [8 empty] | 161.6172
| CHN | China | Banna Liusha River Fifth Level | WRI1071084 | 8 | 22.1531 | 100.6931 | Hydro | [5 empty] | UNFCCC CDM Registry | https://cdm.unfccc.int/Projects/redirector?ref=2111 | WRI | 1105576 | [6 empty] | 32.872
| CHN | China | Banshan Coal | WRI1070247 | 250 | 30.3612 | 120.1435 | Coal |  |  |  |  | Shenhua Guohua Electric Power Co Ltd | Industry About | https://industryabout.com/country-territories-3/1705-china/fossil-fuels-energy/32905-banshan-coal-power-plant | Industry About | [7 empty] | 1076.4721
| CHN | China | Banshan Gas | WRI1029811 | 1170 | 30.36 | 120.14 | Gas |  |  |  | 2005 |  | China Shenua | http://www.csec.com/shenhuaChinaEn/1382683238822/zcfb.shtml | [8 empty] | 2241.2709
| CHN | China | Baoding Landfill | WRI1071621 | 1 | 38.859 | 115.5378 | Gas | [5 empty] | UNFCCC CDM Registry | https://cdm.unfccc.int/Projects/redirector?ref=4610 | UNFCCC CDM Registry | [7 empty] | 1.9156
| CHN | China | Baoding Northwest Suberb power station | WRI1075572 | 350 | 38.9618 | 115.3672 | Coal |  |  |  | 2017 | Shenzhen Energy | GCPT | https://endcoal.org/global-coal-plant-tracker/ | GCPT | [7 empty] | 1507.0609
| CHN | China | Baoji Lingyuan Landfill | WRI1071865 | 1 | 34.4253 | 107.1047 | Gas | [5 empty] | UNFCCC CDM Registry | https://cdm.unfccc.int/Projects/redirector?ref=5466 | UNFCCC CDM Registry | [7 empty] | 1.9156
| CHN | China | Baoquan | WRI1000559 | 1200 | 35.48 | 113.48 | Hydro |  |  |  | 2011 |  | HydroChina Corporation | https://web.archive.org/web/20140407100033/http://www.hydrochina.com.cn/gcjs/dbx/zj/2.jsp |  | 1057471 | [6 empty] | 4930.8038
| CHN | China | Baoshan Longling Gongyanghe 3rd Hydro | WRI1071474 | 16 | 24.2076 | 98.7909 | Hydro | [5 empty] | UNFCCC CDM Registry | https://cdm.unfccc.int/Projects/redirector?ref=4022 | UNFCCC CDM Registry | 1086992 | [6 empty] | 65.7441
| CHN | China | Baoshan Supahe Chaoyang | WRI1071122 | 40 | 24.4244 | 98.7592 | Hydro | [5 empty] | UNFCCC CDM Registry | https://cdm.unfccc.int/Projects/redirector?ref=2624 | UNFCCC CDM Registry | 1071545 | [6 empty] | 164.3601
| CHN | China | Baoshan Works power station | WRI1070020 | 1050 | 31.4424 | 121.4361 | Coal |  |  |  | 1986 |  | GCPT | https://endcoal.org/global-coal-plant-tracker/ | GCPT | 1013911 | [6 empty] | 4521.1828
| CHN | China | Baosteel Zhanjiang power station | WRI1075573 | 700 | 21.0699 | 110.494 | Coal |  |  |  | 2014 | Baosteel Zhanjiang I&S Co Ltd | GCPT | https://endcoal.org/global-coal-plant-tracker/ | GCPT | [7 empty] | 3014.1218
| CHN | China | Baotou Aluminum power station | WRI1075574 | 1360 | 40.5572 | 110.1484 | Coal |  |  |  | 2016 | Baotou Aluminum | GCPT | https://endcoal.org/global-coal-plant-tracker/ | GCPT | [7 empty] | 5856.0082
| CHN | China | Baotou Donghua power station | WRI1070721 | 600 | 40.5781 | 110.0738 | Coal |  |  |  | 2005 | China Huadian Group Corporation | GCPT | https://endcoal.org/global-coal-plant-tracker/ | GCPT | 1062651 | [6 empty] | 2583.533
| CHN | China | Baotou East Hope power station | WRI1070043 | 1320 | 40.5956 | 109.7828 | Coal |  |  |  | 2003 | Baotou Rare Earth & Aluminum Co Ltd | GCPT | https://endcoal.org/global-coal-plant-tracker/ | GCPT | 1063784 | [6 empty] | 5683.7726
| CHN | China | Baotou Hexi power station | WRI1070720 | 1200 | 40.5694 | 109.79 | Coal |  |  |  | 2006 | China Huadian Group Corporation | GCPT | https://endcoal.org/global-coal-plant-tracker/ | GCPT | 1081484 | [6 empty] | 5167.066
| CHN | China | Baotou Olefins power station | WRI1075575 | 600 | 40.6081 | 109.6368 | Coal |  |  |  | 2009 | China Shenhua Energy Co Ltd | GCPT | https://endcoal.org/global-coal-plant-tracker/ | GCPT | [7 empty] | 2583.533
| CHN | China | Baotou Works power station | WRI1070036 | 200 | 40.6601 | 109.7585 | Coal |  |  |  | 2001 | Baotou Iron & Steel Co Ltd | GCPT | https://endcoal.org/global-coal-plant-tracker/ | GCPT | [7 empty] | 861.1777
| CHN | China | Baozhusi | WRI1000499 | 700 | 32.52 | 105.61 | Hydro |  |  |  | 1996 |  | Large Dam Safety Supervision Center | http://www.dam.com.cn/damView/view.jsp?id=1140 |  | 1028810 | [6 empty] | 2876.3022
| CHN | China | Bapanxia | WRI1000594 | 220 | 36.14 | 103.41 | Hydro | [5 empty] | Yellow River Conservancy Commission of the Ministry of Water | http://www.yellowriver.gov.cn/zlcp/sjcx/qlsd/201108/t20110811_81956.html |  | 1024464 | [6 empty] | 903.9807
| CHN | China | Baqiao power station | WRI1070773 | 850 | 34.2851 | 109.0496 | Coal |  |  |  | 2007 | Datang Shaanxi Power Generation Co Ltd | GCPT | https://endcoal.org/global-coal-plant-tracker/ | GCPT | 1024465 | [6 empty] | 3660.0051
| CHN | China | Bashan Dam | WRI1070865 | 140 | 32.1022 | 108.4624 | Hydro |  |  |  | 2009 | Chongqing Bashan Hydropower Development Co Ltd | Industry About | https://industryabout.com/country-territories-3/1142-china/hydro-energy/15356-bashan-dam | Industry About | 1105565 | [6 empty] | 575.2604
| CHN | China | Baxianyuan | WRI1071035 | 27 | 33.3948 | 107.213 | Hydro | [5 empty] | UNFCCC CDM Registry | https://cdm.unfccc.int/Projects/redirector?ref=1321 | UNFCCC CDM Registry | [7 empty] | 110.9431
| CHN | China | Bayanhua Jinshan power station | WRI1070727 | 1200 | 44.9317 | 118.7082 | Coal |  |  |  | 2010 | Jinshan Energy Co Ltd | GCPT | https://endcoal.org/global-coal-plant-tracker/ | GCPT | 1059312 | [6 empty] | 5167.066
| CHN | China | Bayannaoer Chuanjingsumu 3 Wind | WRI1071323 | 49 | 41.95 | 108.27 | Wind | [5 empty] | UNFCCC CDM Registry | https://cdm.unfccc.int/Projects/redirector?ref=3447 | UNFCCC CDM Registry | 1073527 | [6 empty] | 149.9856
| CHN | China | Bayannaoer Chuanjingsumu Wind | WRI1071529 | 49 | 41.9783 | 118.285 | Wind | [5 empty] | UNFCCC CDM Registry | https://cdm.unfccc.int/Projects/redirector?ref=4203 | UNFCCC CDM Registry | 1073527 | [6 empty] | 149.9856
| CHN | China | Bayannur Wulanyiligeng Wind Farm | WRI1023867 | 300 | 42.03 | 108.38 | Wind | [5 empty] | UNFCCC CDM | http://cdm.unfccc.int/Projects/DB/TUEV-RHEIN1302835187.67/view | [8 empty] | 918.2795
| CHN | China | Bayanur Wuliji Wind Phase 2 | WRI1071995 | 49 | 41.5333 | 106.4167 | Wind | [5 empty] | UNFCCC CDM Registry | https://cdm.unfccc.int/Projects/redirector?ref=5893 | UNFCCC CDM Registry | [7 empty] | 149.9856
| CHN | China | Bayinhanggai | WRI1023869 | 43.5 | 41.83 | 108.34 | Wind | [5 empty] | China Wind Power Center | http://www.cwpc.cn/cwpp/en/information/wind-farms-china/wind-farm-map/ |  | 1081164 | [6 empty] | 133.1505
| CHN | China | Bayinxile | WRI1023875 | 44 | 41.11 | 112.48 | Wind | [5 empty] | China Wind Power Center | http://www.cwpc.cn/cwpp/en/information/wind-farms-china/wind-farm-map/ |  | 1076139 | [6 empty] | 134.681
| CHN | China | Beian power station | WRI1070507 | 100 | 48.2328 | 126.5287 | Coal |  |  |  | 1997 | China Guodian Group Corporation | GCPT | https://endcoal.org/global-coal-plant-tracker/ | GCPT | 1058772 | [6 empty] | 430.5888
| CHN | China | Beihai Bebuwan power station | WRI1070616 | 640 | 21.5821 | 109.581 | Coal |  |  |  | 2004 | SDIC Huajing Power Holdings Ltd Electric Power Co Ltd | GCPT | https://endcoal.org/global-coal-plant-tracker/ | GCPT | 1062675 | [6 empty] | 2755.7685
| CHN | China | Beihai New Area Heating power station | WRI1070490 | 900 | 38.0229 | 117.9726 | Coal |  |  |  | 2014 | Shandong Weiqiao Aluminum Power Co Ltd | GCPT | https://endcoal.org/global-coal-plant-tracker/ | GCPT | [7 empty] | 3875.2995
| CHN | China | Beijing - Northeast Gas | WRI1029812 | 1400 | 39.95 | 116.62 | Gas | [5 empty] | UNFCCC CDM | https://cdm.unfccc.int/Projects/DB/BVQI1355458748.35/view |  | 1091634 | [6 empty] | 2681.8627
| CHN | China | Beijing - Northwest | WRI1070846 | 2100 | 39.9417 | 116.1257 | Gas |  |  |  | 2013 | Beijing Jingxi Gas-fired Thermal Power Co Ltd | Industry About | https://industryabout.com/country-territories-3/1705-china/fossil-fuels-energy/33242-beijing-northwest-gas-power-plant | Industry About | 1091634 | [6 empty] | 4022.794
| CHN | China | Beijing - Shijingshan Coal | WRI1070135 | 880 | 39.923 | 116.1375 | Coal |  |  |  | 1988 | Beijing Energy Investment Holding Co Ltd | Industry About | https://industryabout.com/country-territories-3/1705-china/fossil-fuels-energy/33243-beijing-shijingshan-coal-power-plant | Industry About | [7 empty] | 3789.1817
| CHN | China | Beijing - Southeast Gas | WRI1029813 | 700 | 39.89 | 116.27 | Gas | [5 empty] | Power Bejing | http://www.powerbeijing.com/channels/134.html | [8 empty] | 1340.9313
| CHN | China | Beijing - Yizhuang Gas | WRI1029814 | 150 | 39.78 | 116.5 | Gas | [5 empty] | Power Bejing | http://www.powerbeijing.com/channels/134.html | [8 empty] | 287.3424
| CHN | China | Beijing Energy Huitengxile Wind | WRI1071370 | 49 | 41.2025 | 112.6783 | Wind | [5 empty] | UNFCCC CDM Registry | https://cdm.unfccc.int/Projects/redirector?ref=3618 | UNFCCC CDM Registry | 1023036 | [6 empty] | 149.9856
| CHN | China | Beijing Guanting Wind Phase 2 | WRI1071572 | 85 | 40.3375 | 115.675 | Wind | [5 empty] | UNFCCC CDM Registry | https://cdm.unfccc.int/Projects/redirector?ref=4413 | UNFCCC CDM Registry | [7 empty] | 260.1792
| CHN | China | Beijing No 3 | WRI1061028 | 400 | 39.81 | 116.14 | Gas |  |  |  |  | Beijing Jing Feng Gas Fired Power Co. Ltd. | UNFCCC CDM | http://cdm.unfccc.int/UserManagement/FileStorage/UGRAVM3DZ8WNBXOSQC0FH41YI5T2K6 |  | 1074915 | [6 empty] | 766.2465
| CHN | China | Beijing Taiyanggong Trigeneration | WRI1061029 | 780 | 39.98 | 116.44 | Gas |  |  |  |  | Beijing Taiyanggong Gas-fired Thermal Power Company | UNFCCC CDM | http://cdm.unfccc.int/Projects/DB/SGS-UKL1188570070.22/view |  | 1072169 | [6 empty] | 1494.1806
| CHN | China | Beijing Yanqing Low Windspeed Pilot | WRI1071344 | 15 | 40.3761 | 115.8182 | Wind | [5 empty] | UNFCCC CDM Registry | https://cdm.unfccc.int/Projects/redirector?ref=3536 | UNFCCC CDM Registry | 1091731 | [6 empty] | 45.914
| CHN | China | Beiping Hydro Electric | WRI1071461 | 25 | 31.9743 | 108.6971 | Hydro | [5 empty] | UNFCCC CDM Registry | https://cdm.unfccc.int/Projects/redirector?ref=3968 | UNFCCC CDM Registry | [7 empty] | 102.7251
| CHN | China | Beitun Cogen power station | WRI1075576 | 270 | 47.325 | 87.7678 | Coal |  |  |  | 2016 | Xinjiang Tunfu Cogen Power Co | GCPT | https://endcoal.org/global-coal-plant-tracker/ | GCPT | [7 empty] | 1162.5899
| CHN | China | Beizhen Jiazishan Wind | WRI1072438 | 49 | 41.6242 | 121.8569 | Wind | [5 empty] | UNFCCC CDM Registry | https://cdm.unfccc.int/Projects/redirector?ref=7208 | UNFCCC CDM Registry | [7 empty] | 149.9856
| CHN | China | Beizhen Yangjiadian Wind | WRI1071960 | 49 | 41.707 | 121.858 | Wind | [5 empty] | UNFCCC CDM Registry | https://cdm.unfccc.int/Projects/redirector?ref=5783 | UNFCCC CDM Registry | [7 empty] | 149.9856
| CHN | China | Bejing Southwest | WRI1061064 | 1538 | 39.94 | 116.13 | Gas | [5 empty] | Bejing News | http://www.bjrd.gov.cn/xwzx_1/xwkx/yfly/201508/t20150810_152354.html | [8 empty] | 2946.2177
| CHN | China | Bijie power station | WRI1070466 | 300 | 27.2765 | 105.3479 | Coal |  |  |  | 2009 | China Huadian Group Corporation | GCPT | https://endcoal.org/global-coal-plant-tracker/ | GCPT | 1086094 | [6 empty] | 1291.7665
| CHN | China | Bikou | WRI1000516 | 300 | 32.76 | 105.22 | Hydro |  |  |  | 1977 |  | Northwest Hydro Consulting Engineers | https://web.archive.org/web/20120331102435/http://www.nwh.cn/english/Projects_Highlights_pic.asp?action=pic_5 |  | 1045907 | [6 empty] | 1232.7009
| CHN | China | Binhai Port Unit 1 | WRI1072550 | 2000 | 34.3071 | 120.2469 | Coal | [5 empty] | SPIC | http://www.spic.com.cn/mtbd/201711/t20171121_282894.htm | WRI | [7 empty] | 8611.7767
| CHN | China | Binxian Dadingshan | WRI1072507 | 49 | 45.8361 | 126.9278 | Wind | [5 empty] | UNFCCC CDM Registry | https://cdm.unfccc.int/Projects/redirector?ref=7399 | UNFCCC CDM Registry | 1089518 | [6 empty] | 149.9856
| CHN | China | Binzhou - Huji 1-4 Coal | WRI1070494 | 1320 | 37.3495 | 117.7784 | Coal |  |  |  | 2014 | Weiqiao Huimin New Material Co Ltd | Industry About | https://industryabout.com/country-territories-3/1705-china/fossil-fuels-energy/33449-binzhou-huji-1-4-coal-power-plant | Industry About | [7 empty] | 5683.7726
| CHN | China | Binzhou Heating Supply Center power station | WRI1070718 | 780 | 37.3482 | 117.8909 | Coal |  |  |  | 2012 | Shandong Weiqiao Aluminum Power Co Ltd | GCPT | https://endcoal.org/global-coal-plant-tracker/ | GCPT | [7 empty] | 3358.5929
| CHN | China | Black Point Power Station | WRI1061052 | 2500 | 22.41 | 113.91 | Gas |  |  |  |  | Caste Peak Power Company Limited | CLP Group | https://www.clpgroup.com/en/our-business/assets-services |  | 1011681 | [6 empty] | 4789.0405
| CHN | China | Bohe Coal | WRI1070185 | 2000 | 22.9657 | 112.1079 | Coal |  |  |  | 2015 | Guangdong Electric Power Development Co Ltd | Industry About | https://industryabout.com/country-territories-3/1705-china/fossil-fuels-energy/25866-bohe-coal-power-plant | Industry About | [7 empty] | 8611.7767
| CHN | China | Bole Cogen power station | WRI1075577 | 300 | 44.8617 | 82.1179 | Coal |  |  |  | 2016 | Xinjiang Chuxing Energy Co. | GCPT | https://endcoal.org/global-coal-plant-tracker/ | GCPT | [7 empty] | 1291.7665
| CHN | China | Bulian power station | WRI1070035 | 1320 | 39.3012 | 109.9682 | Coal |  |  |  | 2013 | China Guodian Group Corporation | GCPT | https://endcoal.org/global-coal-plant-tracker/ | GCPT | 1083665 | [6 empty] | 5683.7726
| CHN | China | CECEP Gansu Wuwei | WRI1025968 | 20 | 38.11 | 102.27 | Solar |  |  |  |  | CECEP Gansu Wuwei Solar Power Company | UNFCCC CDM | http://cdm.unfccc.int/UserManagement/FileStorage/FI3GXBJH5K84LEV96SDM7OZYCRU0NQ | [8 empty] | 193.7479
| CHN | China | CECEP Qinghai Dachaidan | WRI1026374 | 20 | 37.18 | 95.309 | Solar | [5 empty] | UNFCCC CDM | http://cdm.unfccc.int/Projects/DB/ERM-CVS1352198072.61/view |  | 1088707 | [6 empty] | 193.7479
| CHN | China | CECIC Shizuishan Phase 1 | WRI1025975 | 10 | 39.34 | 106.74 | Solar |  |  |  |  | CECIC SUNTECH Shizuishan Solar Energy Power Generation Co. Ltd. | UNFCCC CDM | https://cdm.unfccc.int/filestorage/f/l/U4ZGHDWR89XSA61TKJEF7LOCPQI32V.pdf/Clean_PDD_Shizuishan_Solar_ref.4981.pdf?t=Njl8b2o5a2FmfDDf7fZ5It1ti8N8cGRu9SKX |  | 1088705 | [6 empty] | 96.8739
| CHN | China | CECIC Taiyangshan Phase 1 | WRI1025959 | 10 | 37.5 | 106.55 | Solar |  |  |  |  | CECIC Wuzhong Taiyangshan Solar Energy Power Generation Co. Ltd. | UNFCCC CDM | https://cdm.unfccc.int/filestorage/9/H/P/9HPFY87ZWM0OQUT2R1KEJNI35S4LCA/5945%20PDD.pdf?t=eG58b2o5aXNufDDVnKrWGrO29laR7-6VyKWm | [8 empty] | 96.8739
| CHN | China | CEFR | WRI1061016 | 20 | 39.74 | 116.03 | Nuclear | [5 empty] | IAEA | https://www.iaea.org/PRIS/CountryStatistics/CountryDetails.aspx?current=CN | [8 empty] | 79.3593
| CHN | China | CGN Aletai Ginghe Phase I | WRI1025992 | 20 | 46.3 | 90.038 | Solar |  |  |  |  | CGN Solar Power Development Co. LTD | UNFCCC CDM | http://cdm.unfccc.int/filestorage/0/w/18JQDI0ALWCKBYSTMO6HG34RP7N2FE.pdf/PDD2.0-qinghe-clean.pdf?t=RmF8b2o5cmplfDDnd_JfghDgRX9R-T8awVSd | [8 empty] | 193.7479
| CHN | China | CGN Damao Bailingmiao | WRI1025986 | 20 | 41.61 | 110.4 | Solar |  |  |  |  | CGN Solar Energy Development Co. Ltd. | UNFCCC CDM | https://cdm.unfccc.int/filestorage/x/a/EM6234G0CNVSYAO9P7WQ1LZUDI8FH5.pdf/PDD_CGN%20Damao.pdf?t=enR8b2o5dG5ofDC5_fdXXsoOBBW2UUDwIzbN | [8 empty] | 193.7479
| CHN | China | CGN Dunhuang | WRI1026375 | 10 | 40.07 | 94.518 | Solar | [5 empty] | UNFCCC CDM | https://cdm.unfccc.int/Projects/DB/TUEV-RHEIN1328258656.65/view |  | 1077990 | [6 empty] | 96.8739
| CHN | China | CGN Dunhuang Phase II | WRI1026368 | 9 | 40.11 | 94.478 | Solar | [5 empty] | UNFCCC CDM | https://cdm.unfccc.int/Projects/DB/TUEV-RHEIN1353552645.61/view |  | 1077990 | [6 empty] | 87.1865
| CHN | China | CGN Jinta Hongliuwa | WRI1026369 | 9 | 39.96 | 98.993 | Solar | [5 empty] | UNFCCC CDM | http://cdm.unfccc.int/Projects/DB/TUEV-RHEIN1351756350.54/view |  | 1117218 | [6 empty] | 87.1865
| CHN | China | CGN Kashi Yingjisha Phase I | WRI1025972 | 20 | 38.95 | 75.796 | Solar |  |  |  |  | CGN Solar Power Development Co. LTD | UNFCCC CDM | http://cdm.unfccc.int/filestorage/w/2/9JZRSAQOV8TH2B67ENXG5Y3U4KW1MF.pdf/PDD2.0-%20Yingjisha.pdf?t=TGR8b2o5czJkfDDNxCwFr-3T1v5EOgnULfGd |  | 1089746 | [6 empty] | 193.7479
| CHN | China | CHALCO Shandong Branch Power Station | WRI1075578 | 138 | 36.7484 | 118.0694 | Coal |  |  |  | 2012 | CHALCO Shandong Branch | GCPT | https://endcoal.org/global-coal-plant-tracker/ | GCPT | [7 empty] | 594.2126
| CHN | China | CKI Lamma power station | WRI1070189 | 2500 | 22.2185 | 114.1082 | Coal |  |  |  | 1989 | Hongkong Electric Company (HKC) | GCPT | https://endcoal.org/global-coal-plant-tracker/ | GCPT | 1018728 | [6 empty] | 10764.7209
| CHN | China | CNPC Fushun Petrochemical power station | WRI1075579 | 280 | 41.8275 | 124.0455 | Coal |  |  |  | 2009 | Fushun Petrochemical Company | GCPT | https://endcoal.org/global-coal-plant-tracker/ | GCPT | [7 empty] | 1205.6487
| CHN | China | CPI Baicheng power station | WRI1070359 | 1320 | 45.5261 | 122.7759 | Coal |  |  |  | 2010 | CPI Jilin Power Share Co Ltd | GCPT | https://endcoal.org/global-coal-plant-tracker/ | GCPT | 1071738 | [6 empty] | 5683.7726
| CHN | China | CPI Changshu-1 power station | WRI1070281 | 3320 | 31.7563 | 120.9731 | Coal |  |  |  | 2005 | China Power Investment Corporation (CPI) | GCPT | https://endcoal.org/global-coal-plant-tracker/ | Industry About | 1058769 | [6 empty] | 14295.5493
| CHN | China | CPI Chifeng Daban power station | WRI1070040 | 1200 | 43.5893 | 118.7119 | Coal |  |  |  | 2013 | Mengdong Energy Group Co Ltd | GCPT | https://endcoal.org/global-coal-plant-tracker/ | GCPT | 1087934 | [6 empty] | 5167.066
| CHN | China | CPI Chifeng New City Region power station | WRI1075580 | 600 | 42.2934 | 118.9133 | Coal |  |  |  | 2017 | Mengdong Energy Group | GCPT | https://endcoal.org/global-coal-plant-tracker/ | GCPT | [7 empty] | 2583.533
| CHN | China | CPI Dabieshan power station | WRI1070775 | 1200 | 31.1419 | 114.8922 | Coal |  |  |  | 2008 | China Power Investment Corporation (CPI) | GCPT | https://endcoal.org/global-coal-plant-tracker/ | GCPT | 1086091 | [6 empty] | 5167.066
| CHN | China | CPI Fenyi power station | WRI1070091 | 540 | 27.7754 | 114.6173 | Coal |  |  |  | 2006 | China Power Investment Corporation (CPI) | GCPT | https://endcoal.org/global-coal-plant-tracker/ | GCPT | 1058778 | [6 empty] | 2325.1797
| CHN | China | CPI Huolinhe power station | WRI1070423 | 1200 | 45.4616 | 119.5386 | Coal |  |  |  | 2008 | Hangzhou Jinjiang Group | GCPT | https://endcoal.org/global-coal-plant-tracker/ | GCPT | [7 empty] | 5167.066
| CHN | China | CPI Nanyang power station | WRI1070655 | 420 | 33.0306 | 112.5108 | Coal |  |  |  | 2008 | CPI Henan Electric Power Co Ltd | GCPT | https://endcoal.org/global-coal-plant-tracker/ | GCPT | 1065468 | [6 empty] | 1808.4731
| CHN | China | CPI Ningxia Zaoquan power station | WRI1075581 | 1320 | 38.0462 | 106.6058 | Coal |  |  |  | 2017 | China Power Investment and Ningxia Power Generation Co. | GCPT | https://endcoal.org/global-coal-plant-tracker/ | GCPT | [7 empty] | 5683.7726
| CHN | China | CPI Pingwei power station | WRI1070763 | 4540 | 32.6842 | 116.9021 | Coal |  |  |  | 2006 | China Power Investment Corporation (CPI) | GCPT | https://endcoal.org/global-coal-plant-tracker/ | GCPT | 1010203 | [6 empty] | 19548.7331
| CHN | China | CPI Qinghe power station | WRI1070525 | 1600 | 42.5299 | 124.1403 | Coal |  |  |  | 1995 | CPI Northeast Power Co Ltd | GCPT | https://endcoal.org/global-coal-plant-tracker/ | GCPT | 1024405 | [6 empty] | 6889.4214
| CHN | China | CPI Shanxi Houma power station | WRI1070821 | 700 | 35.5911 | 111.3757 | Coal |  |  |  | 2012 | Zhangze Power | GCPT | https://endcoal.org/global-coal-plant-tracker/ | GCPT | 1059311 | [6 empty] | 3014.1218
| CHN | China | CPI Shentou power station | WRI1070592 | 1320 | 39.5508 | 112.4887 | Coal |  |  |  | 1998 | China Power Investment Corporation (CPI) | GCPT | https://endcoal.org/global-coal-plant-tracker/ | GCPT | [7 empty] | 5683.7726
| CHN | China | CPI Wusu power station | WRI1070332 | 600 | 44.4364 | 84.7608 | Coal |  |  |  | 2011 | CPI Xinjiang Energy Chemistry Group Co Ltd | GCPT | https://endcoal.org/global-coal-plant-tracker/ | GCPT | 1067233 | [6 empty] | 2583.533
| CHN | China | CPI Xinchang power station | WRI1070249 | 1400 | 28.8612 | 115.9764 | Coal |  |  |  | 2010 | China Power Investment Corporation (CPI) | GCPT | https://endcoal.org/global-coal-plant-tracker/ | GCPT | 1060925 | [6 empty] | 6028.2437
| CHN | China | CPI Xining power station | WRI1070484 | 1320 | 36.5847 | 101.4936 | Coal |  |  |  | 2015 | CPI Henan Electric Power Co Ltd | GCPT | https://endcoal.org/global-coal-plant-tracker/ | GCPT | 1092664 | [6 empty] | 5683.7726
| CHN | China | CPI Zhongwei Cogen power station | WRI1070193 | 700 | 37.623 | 105.235 | Coal |  |  |  | 2016 |  | GCPT | https://endcoal.org/global-coal-plant-tracker/ | GCPT | 1087366 | [6 empty] | 3014.1218
| CHN | China | CR Changzhou power station | WRI1070274 | 1260 | 31.9576 | 119.9921 | Coal |  |  |  | 2006 | Guodian Changzhou Power Co Ltd | GCPT | https://endcoal.org/global-coal-plant-tracker/ | GCPT | 1076890 | [6 empty] | 5425.4193
| CHN | China | CR Liuzhi power station | WRI1075582 | 1320 | 26.3883 | 105.395 | Coal |  |  |  | 2016 | China Resources Power Holdings Chongqing Energy Investment Group | GCPT | https://endcoal.org/global-coal-plant-tracker/ | GCPT | [7 empty] | 5683.7726
| CHN | China | CTGNE Golmud phase II | WRI1025944 | 20 | 36.38 | 95.265 | Solar |  |  |  |  | CTGNE Golmud Power Generation Co. Ltd. | UNFCCC CDM | http://cdm.unfccc.int/filestorage/t/3/RPOKGJN8CLMQ0SHBW2516ZU9XAIET7.pdf/PDD.pdf?t=R0J8b2o5a3NufDAwW6ZkT_-zUW-YSQeyufWu | [8 empty] | 193.7479
| CHN | China | CTGNE Pishan Phase I | WRI1025962 | 20 | 37.54 | 78.249 | Solar |  |  |  |  | CTGNE Pishan power Generation Co. Ltd. | UNFCCC CDM | http://cdm.unfccc.int/UserManagement/FileStorage/5FCEMI3BQV702HSRPGAYWT4O9LDKXU | [8 empty] | 193.7479
| CHN | China | CTGNE Shanshan Phase I | WRI1026002 | 20 | 42.97 | 89.999 | Solar | [5 empty] | UNFCCC CDM | http://cdm.unfccc.int/filestorage/d/y/VUOEZ2GHL4IWF9MJDAQRX5CT8YK730.pdf/PDD.pdf?t=QTN8b2o5eG5xfDA-p3m-kHPSNlpUGOh4kwD5 | [8 empty] | 193.7479
| CHN | China | Caishenliang Wind Inner Mongolia | WRI1071436 | 49 | 40.795 | 112.725 | Wind | [5 empty] | UNFCCC CDM Registry | https://cdm.unfccc.int/Projects/redirector?ref=3889 | UNFCCC CDM Registry | [7 empty] | 149.9856
| CHN | China | Cangzhou Bohai power station | WRI1070736 | 700 | 38.3617 | 117.6248 | Coal |  |  |  | 2015 | China Resources Power Holdings Co Ltd | GCPT | https://endcoal.org/global-coal-plant-tracker/ | GCPT | 1099433 | [6 empty] | 3014.1218
| CHN | China | Cangzhou power station | WRI1070735 | 660 | 38.3658 | 116.8168 | Coal |  |  |  | 2007 | China Resources Power Holdings Co Ltd | GCPT | https://endcoal.org/global-coal-plant-tracker/ | GCPT | 1068260 | [6 empty] | 2841.8863
| CHN | China | Caoduozi | WRI1023871 | 44.5 | 41.2 | 112.68 | Wind | [5 empty] | China Wind Power Center | http://www.cwpc.cn/cwpp/en/information/wind-farms-china/wind-farm-map/ |  | 1074771 | [6 empty] | 136.2115
| CHN | China | Caofeidian Works power station | WRI1070480 | 600 | 38.9446 | 118.4927 | Coal |  |  |  | 2009 | Shougang Jingtang Iron & Steel United Co Ltd | GCPT | https://endcoal.org/global-coal-plant-tracker/ | GCPT | 1077185 | [6 empty] | 2583.533
| CHN | China | Caojie On Jiangling River Chongqing City | WRI1071339 | 500 | 29.9036 | 106.3901 | Hydro | [5 empty] | UNFCCC CDM Registry | https://cdm.unfccc.int/Projects/redirector?ref=3524 | WRI | 1065830 | [6 empty] | 2054.5016
| CHN | China | Caojing Gas | WRI1029815 | 600 | 30.76 | 121.41 | Gas | [5 empty] | Shanghai Power | http://www.shanghaipower.com |  | 1055759 | [6 empty] | 1149.3697
| CHN | China | Castle Peak power station | WRI1070187 | 4108 | 22.376 | 113.9214 | Coal |  |  |  | 1986 | Castle Peak Power Company Limited (CAPCO) | GCPT | https://endcoal.org/global-coal-plant-tracker/ | GCPT | 1012200 | [6 empty] | 17688.5893
| CHN | China | Cecep Gansu Yumen Changma Daba South | WRI1072214 | 48 | 40.0143 | 96.7164 | Wind | [5 empty] | UNFCCC CDM Registry | https://cdm.unfccc.int/Projects/redirector?ref=6540 | UNFCCC CDM Registry | 1089003 | [6 empty] | 146.9247
| CHN | China | Cecep Urumqi Tuoli200Mw Phase 2 Wind | WRI1072225 | 49 | 43.5056 | 87.7011 | Wind | [5 empty] | UNFCCC CDM Registry | https://cdm.unfccc.int/Projects/redirector?ref=6570 | UNFCCC CDM Registry | [7 empty] | 149.9856
| CHN | China | Cecep Zhangbei Danjinghe Phase 2 | WRI1072497 | 49 | 41.2731 | 114.3392 | Wind | [5 empty] | UNFCCC CDM Registry | https://cdm.unfccc.int/Projects/redirector?ref=7365 | UNFCCC CDM Registry | [7 empty] | 149.9856
| CHN | China | Cecic Wuhan | WRI1071846 | 2 | 30.608 | 114.419 | Solar | [5 empty] | UNFCCC CDM Registry | https://cdm.unfccc.int/Projects/redirector?ref=5391 | WRI | [7 empty] | 19.3748
| CHN | China | Cecic Zhangbei Dayangzhuang | WRI1071066 | 49 | 41.0722 | 114.334 | Wind | [5 empty] | UNFCCC CDM Registry | https://cdm.unfccc.int/Projects/redirector?ref=1855 | UNFCCC CDM Registry | 1067230 | [6 empty] | 149.9856
| CHN | China | Cgn Anqiu Chengdingshan | WRI1072283 | 49 | 36.2257 | 118.9993 | Wind | [5 empty] | UNFCCC CDM Registry | https://cdm.unfccc.int/Projects/redirector?ref=6753 | UNFCCC CDM Registry | [7 empty] | 149.9856
| CHN | China | Cgn Beipiao Changgao Wind | WRI1072148 | 48 | 41.85 | 121.04 | Wind | [5 empty] | UNFCCC CDM Registry | https://cdm.unfccc.int/Projects/redirector?ref=6327 | UNFCCC CDM Registry | [7 empty] | 146.9247
| CHN | China | Cgn Boshan Yueyangshan Wind | WRI1072485 | 49 | 36.4554 | 117.95 | Wind | [5 empty] | UNFCCC CDM Registry | https://cdm.unfccc.int/Projects/redirector?ref=7334 | UNFCCC CDM Registry | [7 empty] | 149.9856
| CHN | China | Cgn Dalian Xizhongdao | WRI1071860 | 48 | 39.4831 | 121.3332 | Wind | [5 empty] | UNFCCC CDM Registry | https://cdm.unfccc.int/Projects/redirector?ref=5446 | UNFCCC CDM Registry | [7 empty] | 146.9247
| CHN | China | Cgn Guangdong Duanfen Wind | WRI1071778 | 47 | 21.89 | 112.582 | Wind | [5 empty] | UNFCCC CDM Registry | https://cdm.unfccc.int/Projects/redirector?ref=5136 | UNFCCC CDM Registry | [7 empty] | 143.8638
| CHN | China | Cgn Guangdong Guanghai Wind | WRI1071776 | 39 | 22.023 | 112.763 | Wind | [5 empty] | UNFCCC CDM Registry | https://cdm.unfccc.int/Projects/redirector?ref=5133 | UNFCCC CDM Registry | [7 empty] | 119.3763
| CHN | China | Cgn Guangdong Wencun Wind | WRI1071779 | 35 | 21.955 | 112.608 | Wind | [5 empty] | UNFCCC CDM Registry | https://cdm.unfccc.int/Projects/redirector?ref=5137 | UNFCCC CDM Registry | [7 empty] | 107.1326
| CHN | China | Cgn Inner Mongolia Wuliji Phase 2 | WRI1071967 | 49 | 41.505 | 106.593 | Wind | [5 empty] | UNFCCC CDM Registry | https://cdm.unfccc.int/Projects/redirector?ref=5809 | UNFCCC CDM Registry | [7 empty] | 149.9856
| CHN | China | Cgn Jilin Daan Laifu Phase 1 | WRI1072012 | 49 | 45.53 | 123.67 | Wind | [5 empty] | UNFCCC CDM Registry | https://cdm.unfccc.int/Projects/redirector?ref=5933 | UNFCCC CDM Registry | [7 empty] | 149.9856
| CHN | China | Cgn Liaoning Paoya Dabeishan Wind | WRI1071949 | 49 | 39.56 | 121.62 | Wind | [5 empty] | UNFCCC CDM Registry | https://cdm.unfccc.int/Projects/redirector?ref=5747 | UNFCCC CDM Registry | [7 empty] | 149.9856
| CHN | China | Cgn Linkou Qingshan Wind | WRI1072297 | 49 | 45.66 | 130.4033 | Wind | [5 empty] | UNFCCC CDM Registry | https://cdm.unfccc.int/Projects/redirector?ref=6795 | UNFCCC CDM Registry | [7 empty] | 149.9856
| CHN | China | Cgn Luoding Yapoji Wind | WRI1072075 | 49 | 22.622 | 111.187 | Wind | [5 empty] | UNFCCC CDM Registry | https://cdm.unfccc.int/Projects/redirector?ref=6102 | UNFCCC CDM Registry | [7 empty] | 149.9856
| CHN | China | Cgn Menghai Padingliangzi | WRI1072329 | 49 | 22.0294 | 100.1078 | Wind | [5 empty] | UNFCCC CDM Registry | https://cdm.unfccc.int/Projects/redirector?ref=6886 | UNFCCC CDM Registry | [7 empty] | 149.9856
| CHN | China | Cgn Mishan Linhe Wind | WRI1072363 | 49 | 45.4306 | 131.9351 | Wind | [5 empty] | UNFCCC CDM Registry | https://cdm.unfccc.int/Projects/redirector?ref=6980 | UNFCCC CDM Registry | [7 empty] | 149.9856
| CHN | China | Cgn Ningan Laoyeling Wind | WRI1072294 | 49 | 44.3 | 129.85 | Wind | [5 empty] | UNFCCC CDM Registry | https://cdm.unfccc.int/Projects/redirector?ref=6791 | UNFCCC CDM Registry | [7 empty] | 149.9856
| CHN | China | Cgn Shagou Phase 1 Wind | WRI1072380 | 49 | 36.0858 | 118.5277 | Wind | [5 empty] | UNFCCC CDM Registry | https://cdm.unfccc.int/Projects/redirector?ref=7019 | UNFCCC CDM Registry | 1117211 | [6 empty] | 149.9856
| CHN | China | Cgn Tongyu Xinfa B | WRI1072439 | 49 | 44.6689 | 122.3122 | Wind | [5 empty] | UNFCCC CDM Registry | https://cdm.unfccc.int/Projects/redirector?ref=7212 | UNFCCC CDM Registry | [7 empty] | 149.9856
| CHN | China | Cgn Xiangshan Tuci Wind | WRI1072432 | 30 | 29.59 | 121.9758 | Wind | [5 empty] | UNFCCC CDM Registry | https://cdm.unfccc.int/Projects/redirector?ref=7194 | UNFCCC CDM Registry | 1117205 | [6 empty] | 91.8279
| CHN | China | Cgn Xinjiang Tacheng Mayitasi Phase 1 | WRI1071965 | 49 | 46.2467 | 84.0942 | Wind | [5 empty] | UNFCCC CDM Registry | https://cdm.unfccc.int/Projects/redirector?ref=5800 | UNFCCC CDM Registry | 1087404 | [6 empty] | 149.9856
| CHN | China | Cgn Xinxing Wind | WRI1072081 | 47 | 22.379 | 111.96 | Wind | [5 empty] | UNFCCC CDM Registry | https://cdm.unfccc.int/Projects/redirector?ref=6117 | UNFCCC CDM Registry | [7 empty] | 143.8638
| CHN | China | Cgn Zhaoyuan Zhangxing Wind | WRI1072511 | 49 | 37.2931 | 120.1808 | Wind | [5 empty] | UNFCCC CDM Registry | https://cdm.unfccc.int/Projects/redirector?ref=7413 | UNFCCC CDM Registry | [7 empty] | 149.9856
| CHN | China | Chahanwusu Dam | WRI1070847 | 309 | 42.3311 | 85.5104 | Hydro | [5 empty] | Industry About | https://industryabout.com/country-territories-3/1142-china/hydro-energy/15358-chahanwusu-dam | Industry About | 1067232 | [6 empty] | 1269.682
| CHN | China | Chaiwopu | WRI1023850 | 82.8 | 43.59 | 87.798 | Wind | [5 empty] | China Wind Power Center | http://www.cwpc.cn/cwpp/en/information/wind-farms-china/wind-farm-map/ | [8 empty] | 253.4451
| CHN | China | Chalinhe | WRI1071135 | 54 | 28.8703 | 109.6681 | Hydro | [5 empty] | UNFCCC CDM Registry | https://cdm.unfccc.int/Projects/redirector?ref=2789 | UNFCCC CDM Registry | 1069955 | [6 empty] | 221.8862
| CHN | China | Chalong Dam | WRI1070867 | 10.8 | 31.453 | 92.3309 | Hydro | [5 empty] | Industry About | https://industryabout.com/country-territories-3/1142-china/hydro-energy/23587-chalong-dam | Industry About | [7 empty] | 44.3772
| CHN | China | Changbai County Baoquan Smallscale Hydro | WRI1071881 | 8 | 41.5575 | 127.6378 | Hydro | [5 empty] | UNFCCC CDM Registry | https://cdm.unfccc.int/Projects/redirector?ref=5550 | UNFCCC CDM Registry | [7 empty] | 32.872
| CHN | China | Changchun City Landfill Gas | WRI1071631 | 3 | 43.862 | 125.477 | Gas | [5 empty] | UNFCCC CDM Registry | https://cdm.unfccc.int/Projects/redirector?ref=4668 | UNFCCC CDM Registry | [7 empty] | 5.7468
| CHN | China | Changchun Southeast power station | WRI1075583 | 700 | 43.651 | 125.5693 | Coal |  |  |  | 2018 | CPI Jilin Power Share Co Ltd | GCPT | https://endcoal.org/global-coal-plant-tracker/ | GCPT | [7 empty] | 3014.1218
| CHN | China | Changchun-2 power station | WRI1070358 | 1220 | 43.8835 | 125.3942 | Coal |  |  |  | 2001 | Datang Jilin Power Generation | GCPT | https://endcoal.org/global-coal-plant-tracker/ | GCPT | 1088027 | [6 empty] | 5253.1838
| CHN | China | Changchun-3 power station | WRI1070357 | 600 | 43.7778 | 125.1429 | Coal |  |  |  | 2009 | Datang Jilin Power Generation | GCPT | https://endcoal.org/global-coal-plant-tracker/ | GCPT | 1098962 | [6 empty] | 2583.533
| CHN | China | Changde Coal | WRI1070471 | 1320 | 29.197 | 111.5607 | Coal |  |  |  | 2015 | Changde Huadian Power Plant | Industry About | https://industryabout.com/country-territories-3/1705-china/fossil-fuels-energy/32874-changde-coal-power-plant | Industry About | [7 empty] | 5683.7726
| CHN | China | Changji Coal | WRI1070221 | 250 | 43.9914 | 87.3125 | Coal |  |  |  | 2006 | Huadian Power International Company Limited | Industry About | https://industryabout.com/country-territories-3/1705-china/fossil-fuels-energy/33333-changji-coal-power-plant | Industry About | 1089800 | [6 empty] | 1076.4721
| CHN | China | Changji Fukang power station | WRI1070227 | 270 | 44.1419 | 88.017 | Coal |  |  |  | 2010 | Huaneng Xinjiang Energy Dev Co Ltd | GCPT | https://endcoal.org/global-coal-plant-tracker/ | GCPT | 1081701 | [6 empty] | 1162.5899
| CHN | China | Changjiang | WRI1061017 | 1220 | 19.46 | 108.9 | Nuclear | [5 empty] | IAEA | https://www.iaea.org/PRIS/CountryStatistics/CountryDetails.aspx?current=CN |  | 1074148 | [6 empty] | 4840.9185
| CHN | China | Changli Datan Wind | WRI1072440 | 48 | 39.505 | 119.1797 | Wind | [5 empty] | UNFCCC CDM Registry | https://cdm.unfccc.int/Projects/redirector?ref=7213 | UNFCCC CDM Registry | 1110702 | [6 empty] | 146.9247
| CHN | China | Changling Wind | WRI1070950 | 9 | 44.1622 | 123.5919 | Wind | [5 empty] | UNFCCC CDM Registry | https://cdm.unfccc.int/Projects/redirector?ref=771 | UNFCCC CDM Registry | 1063580 | [6 empty] | 27.5484
| CHN | China | Changning Kawan Hydroelectric | WRI1071696 | 18 | 25.316 | 99.133 | Hydro | [5 empty] | UNFCCC CDM Registry | https://cdm.unfccc.int/Projects/redirector?ref=4868 | UNFCCC CDM Registry | [7 empty] | 73.9621
| CHN | China | Changniping | WRI1071040 | 20 | 27.123 | 109.503 | Hydro | [5 empty] | UNFCCC CDM Registry | https://cdm.unfccc.int/Projects/redirector?ref=1367 | UNFCCC CDM Registry | [7 empty] | 82.1801
| CHN | China | Changshatou | WRI1071072 | 10 | 30.63 | 110.53 | Hydro | [5 empty] | UNFCCC CDM Registry | https://cdm.unfccc.int/Projects/redirector?ref=1962 | UNFCCC CDM Registry | [7 empty] | 41.09
| CHN | China | Changshu Landfill | WRI1071683 | 12 | 31.5936 | 120.6592 | Gas | [5 empty] | UNFCCC CDM Registry | https://cdm.unfccc.int/Projects/redirector?ref=4824 | UNFCCC CDM Registry | [7 empty] | 22.9874
| CHN | China | Changshu-2 power station | WRI1070280 | 1950 | 31.7578 | 120.979 | Coal |  |  |  | 2005 | China Resources Power Holdings Co Ltd | GCPT | https://endcoal.org/global-coal-plant-tracker/ | GCPT | 1056551 | [6 empty] | 8396.4823
| CHN | China | Changtanhe | WRI1071183 | 80 | 29.4683 | 111.0192 | Hydro | [5 empty] | UNFCCC CDM Registry | https://cdm.unfccc.int/Projects/redirector?ref=3029 | UNFCCC CDM Registry | [7 empty] | 328.7203
| CHN | China | Changxing - Zheneng Gas | WRI1029816 | 870 | 30.98 | 119.92 | Gas | [5 empty] | ZJ Energy | http://www.zjenergy.com.cn | [8 empty] | 1666.5861
| CHN | China | Changxing Island Hengli Petrochemical power station | WRI1075584 | 720 | 39.5742 | 121.2547 | Coal |  |  |  | 2012 | Changxing Island Hengli Petrochemical (Dalian) Co. | GCPT | https://endcoal.org/global-coal-plant-tracker/ | GCPT | [7 empty] | 3100.2396
| CHN | China | Changzhi Tunliu power station | WRI1075585 | 270 | 36.3653 | 112.8506 | Coal |  |  |  | 2006 | Luan Mining Industry Group Co | GCPT | https://endcoal.org/global-coal-plant-tracker/ | GCPT | [7 empty] | 1162.5899
| CHN | China | Changzhi power station | WRI1070459 | 660 | 36.1926 | 113.0116 | Coal |  |  |  | 2012 | Guodian Shanxi Branch Co Ltd | GCPT | https://endcoal.org/global-coal-plant-tracker/ | GCPT | [7 empty] | 2841.8863
| CHN | China | Changzhou | WRI1000575 | 630 | 23.42 | 111.21 | Hydro |  |  |  | 1993 |  | Baike | http://baike.baidu.com/view/2476357.htm |  | 1058020 | [6 empty] | 2588.672
| CHN | China | Changzhou Zhongtian Iron & Steel power station | WRI1075586 | 230 | 31.7078 | 120.0878 | Coal |  |  |  | 2005 | Changzhou Zhongtian Iron&Steel Co | GCPT | https://endcoal.org/global-coal-plant-tracker/ | GCPT | [7 empty] | 990.3543
| CHN | China | Chaoyang Yanshanhu power station | WRI1070526 | 1200 | 41.5065 | 120.3194 | Coal |  |  |  | 2012 | CPI Northeast Power Co Ltd | GCPT | https://endcoal.org/global-coal-plant-tracker/ | GCPT | 1078033 | [6 empty] | 5167.066
| CHN | China | Chaoyang Yongsheng County | WRI1072325 | 3 | 26.4478 | 101.025 | Hydro | [5 empty] | UNFCCC CDM Registry | https://cdm.unfccc.int/Projects/redirector?ref=6873 | UNFCCC CDM Registry | [7 empty] | 12.327
| CHN | China | Chaozhou Sanbaimen power station | WRI1070152 | 3200 | 23.5655 | 117.0973 | Coal |  |  |  | 2008 | Datang International Power Generation Company | GCPT | https://endcoal.org/global-coal-plant-tracker/ | GCPT | 1058960 | [6 empty] | 13778.8427
| CHN | China | Chayouhouqi Hongmu Phase 1 | WRI1025985 | 20 | 41.15 | 113.15 | Solar |  |  |  |  | Inner Mongolia Datang International New Energy Company | UNFCCC CDM | http://cdm.unfccc.int/filestorage/9/L/Z/9LZKV42CT5DENPFM1HJS6XOB7R0GQY/PDD.pdf?t=ZXZ8b2o5aHgxfDCZGyLGdlGcmt8AfnzIrWHB | [8 empty] | 193.7479
| CHN | China | Chayuan First Cascade Hydroelectric | WRI1072250 | 15 | 28.6969 | 102.4475 | Hydro | [5 empty] | UNFCCC CDM Registry | https://cdm.unfccc.int/Projects/redirector?ref=6647 | UNFCCC CDM Registry | [7 empty] | 61.635
| CHN | China | Cheliwusu | WRI1072000 | 49 | 41.7366 | 114.0023 | Wind | [5 empty] | UNFCCC CDM Registry | https://cdm.unfccc.int/Projects/redirector?ref=5909 | UNFCCC CDM Registry | [7 empty] | 149.9856
| CHN | China | Chenergy Fangzheng County Hutieling Wind | WRI1072079 | 49 | 45.8392 | 129.385 | Wind | [5 empty] | UNFCCC CDM Registry | https://cdm.unfccc.int/Projects/redirector?ref=6114 | UNFCCC CDM Registry | [7 empty] | 149.9856
| CHN | China | Chengbihe | WRI1000574 | 30 | 23.95 | 106.64 | Hydro |  |  |  | 1966 |  | Guangxi University | http://www.lw23.com/pdf_abbc8c01-7fad-4ff9-83b4-e52cc1d4309a/lunwen.pdf | [8 empty] | 123.2701
| CHN | China | Chengbu County Laozhai | WRI1072018 | 16 | 25.9917 | 110.2656 | Hydro | [5 empty] | UNFCCC CDM Registry | https://cdm.unfccc.int/Projects/redirector?ref=5953 | UNFCCC CDM Registry | 1106271 | [6 empty] | 65.7441
| CHN | China | Chengbu Miao Liuma Hydro | WRI1071052 | 6 | 26.29 | 110.0231 | Hydro | [5 empty] | UNFCCC CDM Registry | https://cdm.unfccc.int/Projects/redirector?ref=1646 | UNFCCC CDM Registry | [7 empty] | 24.654
| CHN | China | Chengdu Jiujiang Municipal Solid Waste Incineration | WRI1071840 | 36 | 30.083 | 102.9 | Gas | [5 empty] | UNFCCC CDM Registry | https://cdm.unfccc.int/Projects/redirector?ref=5359 | UNFCCC CDM Registry | 1074883 | [6 empty] | 68.9622
| CHN | China | Chengdu Luodai | WRI1071424 | 24 | 30.647 | 104.283 | Gas | [5 empty] | UNFCCC CDM Registry | https://cdm.unfccc.int/Projects/redirector?ref=3837 | UNFCCC CDM Registry | 1088993 | [6 empty] | 45.9748
| CHN | China | Chengdu Xiangfu Municipal Solid Waste Incineration | WRI1072291 | 36 | 30.822 | 104.233 | Gas | [5 empty] | UNFCCC CDM Registry | https://cdm.unfccc.int/Projects/redirector?ref=6780 | UNFCCC CDM Registry | 1088995 | [6 empty] | 68.9622
| CHN | China | Chengfeng Cogen power station | WRI1075587 | 150 | 36.4996 | 112.9666 | Coal |  |  |  | 2006 | Xianghuan Chengfeng Power Co | GCPT | https://endcoal.org/global-coal-plant-tracker/ | GCPT | [7 empty] | 645.8833
| CHN | China | Chengkou County Huangan River Lijiaba Hydroelectric | WRI1071165 | 12 | 31.8272 | 109.0761 | Hydro | [5 empty] | UNFCCC CDM Registry | https://cdm.unfccc.int/Projects/redirector?ref=2959 | UNFCCC CDM Registry | [7 empty] | 49.308
| CHN | China | Chengshan Sancun | WRI1025922 | 48.75 | 36.96 | 122.07 | Wind | [5 empty] | China Wind Power Center | http://www.cwpc.cn/cwpp/en/information/wind-farms-china/wind-farm-map/ | [8 empty] | 149.2204
| CHN | China | Chengzigou Plant | WRI1071885 | 115 | 33.1144 | 104.9364 | Hydro | [5 empty] | UNFCCC CDM Registry | https://cdm.unfccc.int/Projects/redirector?ref=5566 | UNFCCC CDM Registry | [7 empty] | 472.5354
| CHN | China | Chicheng Dananshan | WRI1071543 | 49 | 40.9333 | 115.5625 | Wind | [5 empty] | UNFCCC CDM Registry | https://cdm.unfccc.int/Projects/redirector?ref=4252 | UNFCCC CDM Registry | [7 empty] | 149.9856
| CHN | China | Chifeng Ningcheng Dachengzi Wind | WRI1071758 | 49 | 41.7242 | 118.665 | Wind | [5 empty] | UNFCCC CDM Registry | https://cdm.unfccc.int/Projects/redirector?ref=5066 | UNFCCC CDM Registry | [7 empty] | 149.9856
| CHN | China | Chifeng Ongniud Banner Wufendi Wind | WRI1072318 | 49 | 43.2069 | 118.4275 | Wind | [5 empty] | UNFCCC CDM Registry | https://cdm.unfccc.int/Projects/redirector?ref=6855 | WRI | [7 empty] | 149.9856
| CHN | China | Chifeng Songshanqu Sandaogou | WRI1071864 | 49 | 42.5906 | 118.1705 | Wind | [5 empty] | UNFCCC CDM Registry | https://cdm.unfccc.int/Projects/redirector?ref=5453 | UNFCCC CDM Registry | [7 empty] | 149.9856
| CHN | China | Chifeng Yuanbaoshan power station | WRI1070384 | 1800 | 42.3033 | 119.325 | Coal |  |  |  | 1994 | Yuanbaoshan Power Generation Co Ltd | GCPT | https://endcoal.org/global-coal-plant-tracker/ | GCPT | 1023042 | [6 empty] | 7750.599
| CHN | China | China Resources Caofeidian power station | WRI1070483 | 600 | 38.9962 | 118.4877 | Coal |  |  |  | 2016 | China Resources Power Holdings Co Ltd | GCPT | https://endcoal.org/global-coal-plant-tracker/ | GCPT | 1077185 | [6 empty] | 2583.533
| CHN | China | China Resources Dengkou power station | WRI1070031 | 660 | 40.3838 | 107.004 | Coal |  |  |  | 2009 | China Resources Power Holdings Co Ltd | GCPT | https://endcoal.org/global-coal-plant-tracker/ | GCPT | 1079709 | [6 empty] | 2841.8863
| CHN | China | China Resources Gucheng power station | WRI1070130 | 640 | 32.872 | 114.0436 | Coal |  |  |  | 2006 | China Resources Power Holdings Co Ltd | GCPT | https://endcoal.org/global-coal-plant-tracker/ | GCPT | 1065803 | [6 empty] | 2755.7685
| CHN | China | Chint Qinghai Golmud | WRI1025947 | 20 | 36.39 | 95.193 | Solar |  |  |  |  | Qinghai Golmud Chint New Energy Development Co. Lt | UNFCCC CDM | http://cdm.unfccc.int/filestorage/t/b/I07JGM3TV1Z5KUWAE2HPY8QBRO6XND.pdf/PDD.pdf?t=UTN8b2o5azEyfDCD9GcRYvuYsS72ebh8h9lN | [8 empty] | 193.7479
| CHN | China | Chiping Haoji power station | WRI1070058 | 1400 | 36.4865 | 116.3336 | Coal |  |  |  | 2013 | Chiping Xinyuan Aluminum Co Ltd | GCPT | https://endcoal.org/global-coal-plant-tracker/ | GCPT | 1087421 | [6 empty] | 6028.2437
| CHN | China | Chiping Xinfa power station | WRI1075588 | 620 | 36.6079 | 116.2456 | Coal |  |  |  | 2002 | Shandong Renping Xinfa Aluminium Co | GCPT | https://endcoal.org/global-coal-plant-tracker/ | GCPT | [7 empty] | 2669.6508
| CHN | China | Chitan | WRI1000512 | 400 | 26.71 | 117.12 | Hydro |  |  |  | 1980 |  | Large Dam Safety Supervision Center | http://www.dam.com.cn/damView/list.jsp |  | 1044856 | [6 empty] | 1643.6013
| CHN | China | Chizhou Jiuhua power station | WRI1070537 | 600 | 30.7524 | 117.5909 | Coal |  |  |  | 2005 | Chizhou Jiuhua Power Station | GCPT | https://endcoal.org/global-coal-plant-tracker/ | GCPT | 1050868 | [6 empty] | 2583.533
| CHN | China | Chonghu'er | WRI1000540 | 110 | 48.18 | 87.152 | Hydro |  |  |  | 2009 |  | China Hydropower | http://finance.ifeng.com/roll/20090907/1201840.shtml | [8 empty] | 451.9903
| CHN | China | Chongming Gas | WRI1029817 | 828 | 31.59 | 121.47 | Gas | [5 empty] | Shenergy Group | http://www.shenergy.com.cn/en/about.aspx | [8 empty] | 1586.1302
| CHN | China | Chongqing Baihe power station | WRI1070692 | 600 | 31.2691 | 108.4561 | Coal |  |  |  | 2004 | China Power Investment Corporation (CPI) | GCPT | https://endcoal.org/global-coal-plant-tracker/ | GCPT | 1058771 | [6 empty] | 2583.533
| CHN | China | Chongqing Chengkou Baiguoping | WRI1071716 | 10 | 32.1136 | 108.4286 | Hydro | [5 empty] | UNFCCC CDM Registry | https://cdm.unfccc.int/Projects/redirector?ref=4913 | UNFCCC CDM Registry | 1106280 | [6 empty] | 41.09
| CHN | China | Chongqing Chengkou County Jianjiawan | WRI1071507 | 26 | 32.0149 | 108.6097 | Hydro | [5 empty] | UNFCCC CDM Registry | https://cdm.unfccc.int/Projects/redirector?ref=4137 | UNFCCC CDM Registry | [7 empty] | 106.8341
| CHN | China | Chongqing Coal | WRI1070691 | 600 | 29.4844 | 106.5395 | Coal |  |  |  | 1986 | Shenhua Guohua Electric Power Corporation | Industry About | https://industryabout.com/country-territories-3/1705-china/fossil-fuels-energy/25502-chongqing-coal-power-plant | Industry About | 1058771 | [6 empty] | 2583.533
| CHN | China | Chongqing Jinjiaba Hydroelectric | WRI1071166 | 75 | 28.37 | 108.41 | Hydro | [5 empty] | UNFCCC CDM Registry | https://cdm.unfccc.int/Projects/redirector?ref=2960 | UNFCCC CDM Registry | [7 empty] | 308.1752
| CHN | China | Chongqing Lee & Man Paper power station | WRI1075589 | 150 | 29.0363 | 105.855 | Coal |  |  |  | 2008 | Chongqing Lee & Man Paper Co | GCPT | https://endcoal.org/global-coal-plant-tracker/ | GCPT | [7 empty] | 645.8833
| CHN | China | Chongqing Liujiagou Hydro | WRI1071164 | 20 | 31.4047 | 109.5194 | Hydro | [5 empty] | UNFCCC CDM Registry | https://cdm.unfccc.int/Projects/redirector?ref=2957 | UNFCCC CDM Registry | [7 empty] | 82.1801
| CHN | China | Chongqing Longqiao power station | WRI1070689 | 400 | 29.7079 | 107.304 | Coal |  |  |  | 2014 | China Sinogy Electric Engineering Corporation | GCPT | https://endcoal.org/global-coal-plant-tracker/ | GCPT | 1089749 | [6 empty] | 1722.3553
| CHN | China | Chongqing Longshui Hydro | WRI1071192 | 8 | 31.5375 | 108.8703 | Hydro | [5 empty] | UNFCCC CDM Registry | https://cdm.unfccc.int/Projects/redirector?ref=3047 | UNFCCC CDM Registry | [7 empty] | 32.872
| CHN | China | Chongqing Nine Dragons Cogen power station | WRI1075590 | 180 | 29.2918 | 106.3968 | Coal |  |  |  | 2009 | Chongqing Nine Dragons Paper Co | GCPT | https://endcoal.org/global-coal-plant-tracker/ | GCPT | [7 empty] | 775.0599
| CHN | China | Chongqing Pingxiang Coal Mine Methane | WRI1072137 | 3 | 28.6903 | 106.8542 | Gas | [5 empty] | UNFCCC CDM Registry | https://cdm.unfccc.int/Projects/redirector?ref=6286 | UNFCCC CDM Registry | [7 empty] | 5.7468
| CHN | China | Chongqing Qijiang Zhutan | WRI1072102 | 8 | 28.9239 | 106.6833 | Hydro | [5 empty] | UNFCCC CDM Registry | https://cdm.unfccc.int/Projects/redirector?ref=6177 | UNFCCC CDM Registry | [7 empty] | 32.872
| CHN | China | Chongqing Qineng power station | WRI1075591 | 660 | 29.0043 | 106.5688 | Coal |  |  |  | 2013 | Chongqing Qineng Elec & Alumn | GCPT | https://endcoal.org/global-coal-plant-tracker/ | GCPT | [7 empty] | 2841.8863
| CHN | China | Chongqing Shizhu County Yangdong River (Dukou) | WRI1071496 | 48 | 30.2686 | 110.6072 | Hydro | [5 empty] | UNFCCC CDM Registry | https://cdm.unfccc.int/Projects/redirector?ref=4113 | UNFCCC CDM Registry | [7 empty] | 197.2322
| CHN | China | Chongqing Shizhu power station | WRI1070688 | 700 | 30.3907 | 108.2201 | Coal |  |  |  | 2014 | Datang International Power Generation Company | GCPT | https://endcoal.org/global-coal-plant-tracker/ | GCPT | [7 empty] | 3014.1218
| CHN | China | Chongqing Shuanghuai power station | WRI1070687 | 1920 | 30.1621 | 106.5474 | Coal |  |  |  | 2011 | China Power Investment Corporation (CPI) | GCPT | https://endcoal.org/global-coal-plant-tracker/ | GCPT | 1062862 | [6 empty] | 8267.3056
| CHN | China | Chongqing Wanzhou Xiangjiazui | WRI1071231 | 12 | 30.7544 | 108.7092 | Hydro | [5 empty] | UNFCCC CDM Registry | https://cdm.unfccc.int/Projects/redirector?ref=3163 | UNFCCC CDM Registry | [7 empty] | 49.308
| CHN | China | Chongqing Wulong Quantang | WRI1071561 | 6 | 29.4908 | 107.7335 | Hydro | [5 empty] | UNFCCC CDM Registry | https://cdm.unfccc.int/Projects/redirector?ref=4350 | UNFCCC CDM Registry | [7 empty] | 24.654
| CHN | China | Chongqing Wuxi Yushan Hydro | WRI1071879 | 4 | 31.4383 | 109.8306 | Hydro | [5 empty] | UNFCCC CDM Registry | https://cdm.unfccc.int/Projects/redirector?ref=5534 | UNFCCC CDM Registry | 1079859 | [6 empty] | 16.436
| CHN | China | Chongqing Youyang County Youchou | WRI1071459 | 120 | 28.967 | 109.148 | Hydro | [5 empty] | UNFCCC CDM Registry | https://cdm.unfccc.int/Projects/redirector?ref=3961 | UNFCCC CDM Registry | [7 empty] | 493.0804
| CHN | China | Chuangyuan Smelter power station | WRI1075592 | 990 | 45.4373 | 119.4275 | Coal |  |  |  | 2017 | Inner Mongolia Chuangyuan Metal Co | GCPT | https://endcoal.org/global-coal-plant-tracker/ | GCPT | [7 empty] | 4262.8295
| CHN | China | Chuanjiang | WRI1023868 | 98.8 | 41.97 | 108.3 | Wind | [5 empty] | China Wind Power Center | http://www.cwpc.cn/cwpp/en/information/wind-farms-china/wind-farm-map/ | [8 empty] | 302.42
| CHN | China | Chuanjing Inner Mongolia Luneng Phase 2 | WRI1071378 | 49 | 41.9878 | 107.9239 | Wind | [5 empty] | UNFCCC CDM Registry | https://cdm.unfccc.int/Projects/redirector?ref=3662 | UNFCCC CDM Registry | [7 empty] | 149.9856
| CHN | China | Chuanjingsumu 4 Wind | WRI1071160 | 49 | 41.9589 | 108.2972 | Wind | [5 empty] | UNFCCC CDM Registry | https://cdm.unfccc.int/Projects/redirector?ref=2951 | UNFCCC CDM Registry | 1073527 | [6 empty] | 149.9856
| CHN | China | Chuhe | WRI1000568 | 276 | 32.93 | 109.7 | Hydro | [5 empty] | et97 | http://www.et97.com/subview/3465812/3465812.htm |  | 1071709 | [6 empty] | 1134.0849
| CHN | China | Chunduole | WRI1072359 | 24 | 28.0761 | 98.9019 | Hydro | [5 empty] | UNFCCC CDM Registry | https://cdm.unfccc.int/Projects/redirector?ref=6969 | UNFCCC CDM Registry | [7 empty] | 98.6161
| CHN | China | Coloane A | WRI1061063 | 271 | 22.14 | 113.58 | Oil |  |  |  |  | Companhia de Electricidade de Macau | Companhia de Electricidade de Macau | http://www.cem-macau.com/Generation |  | 1012507 | [6 empty] | 1940.6373
| CHN | China | Coloane B | WRI1061061 | 136.4 | 22.14 | 113.58 | Gas |  |  |  | 2003 | Companhia de Electricidade de Macau | Companhia de Electricidade de Macau | http://www.cem-macau.com/Generation |  | 1012507 | [6 empty] | 261.29
| CHN | China | Cwi Shangyi Shijing Phase 1 | WRI1071652 | 49 | 41.2456 | 114.2431 | Wind | [5 empty] | UNFCCC CDM Registry | https://cdm.unfccc.int/Projects/redirector?ref=4742 | UNFCCC CDM Registry | [7 empty] | 149.9856
| CHN | China | Da Chao Shan | WRI1000483 | 1350 | 24.0256 | 100.3698 | Hydro | [5 empty] | Wilson Center | https://www.wilsoncenter.org/publication/interactive-mapping-chinas-dam-rush | Industry About | 1033713 | [6 empty] | 5547.1542
| CHN | China | Daan Haituo Phase 1 | WRI1072151 | 49 | 45.2737 | 123.7123 | Wind | [5 empty] | UNFCCC CDM Registry | https://cdm.unfccc.int/Projects/redirector?ref=6338 | UNFCCC CDM Registry | [7 empty] | 149.9856
| CHN | China | Daan Haituo Phase 2 | WRI1072529 | 49 | 45.2172 | 123.718 | Wind | [5 empty] | UNFCCC CDM Registry | https://cdm.unfccc.int/Projects/redirector?ref=7495 | UNFCCC CDM Registry | [7 empty] | 149.9856
| CHN | China | Daan Laifu Phase 2 | WRI1072442 | 49 | 45.6028 | 123.6178 | Wind | [5 empty] | UNFCCC CDM Registry | https://cdm.unfccc.int/Projects/redirector?ref=7219 | UNFCCC CDM Registry | [7 empty] | 149.9856
| CHN | China | Daan Laifu Phase 3 | WRI1072447 | 49 | 45.6281 | 123.6558 | Wind | [5 empty] | UNFCCC CDM Registry | https://cdm.unfccc.int/Projects/redirector?ref=7230 | UNFCCC CDM Registry | [7 empty] | 149.9856
| CHN | China | Daba power station | WRI1070585 | 2520 | 37.9897 | 105.9258 | Coal |  |  |  | 2001 | Daba Power Station | GCPT | https://endcoal.org/global-coal-plant-tracker/ | GCPT | 1024466 | [6 empty] | 10850.8386
| CHN | China | Dabancheng Wind Farm | WRI1023848 | 500 | 43.6 | 87.854 | Wind | [5 empty] | China Wind Power Center | http://www.evwind.es/noticias.php?id_not=7664 | [8 empty] | 1530.4658
| CHN | China | Dabu Coal | WRI1070184 | 1200 | 24.5852 | 113.5831 | Coal |  |  |  | 2015 | Guangdong Electric Power Development Co Ltd | Industry About | https://industryabout.com/country-territories-3/1705-china/fossil-fuels-energy/25867-dabu-coal-power-plant | Industry About | [7 empty] | 5167.066
| CHN | China | Dacaoba Mian Countychina | WRI1071586 | 3 | 33.2464 | 106.7042 | Hydro | [5 empty] | UNFCCC CDM Registry | https://cdm.unfccc.int/Projects/redirector?ref=4453 | UNFCCC CDM Registry | [7 empty] | 12.327
| CHN | China | Daditaihong Wind Power Farm Phase 2 | WRI1071510 | 49 | 41.975 | 114.342 | Wind | [5 empty] | UNFCCC CDM Registry | https://cdm.unfccc.int/Projects/redirector?ref=4151 | UNFCCC CDM Registry | [7 empty] | 149.9856
| CHN | China | Dadonggou | WRI1023876 | 121.5 | 41.1 | 112.69 | Wind | [5 empty] | China Wind Power Center | http://www.cwpc.cn/cwpp/en/information/wind-farms-china/wind-farm-map/ |  | 1079986 | [6 empty] | 371.9032
| CHN | China | Dafang power station | WRI1070096 | 1200 | 27.1014 | 105.5658 | Coal |  |  |  | 2006 | Guizhou Dafang Power company | GCPT | https://endcoal.org/global-coal-plant-tracker/ | GCPT | 1065852 | [6 empty] | 5167.066
| CHN | China | Dafutan | WRI1000612 | 195 | 27.98 | 110.27 | Hydro | [5 empty] | Baike | http://baike.baidu.com/view/1162078.htm |  | 1065268 | [6 empty] | 801.2556
| CHN | China | Dagangshan | WRI1061013 | 2600 | 29.45 | 102.22 | Hydro | [5 empty] | China Guodian Corporation | http://www.cgdc.com.cn/xtdt/695598.jhtml |  | 1034108 | [6 empty] | 10683.4081
| CHN | China | Daguangba | WRI1000569 | 240 | 19.02 | 108.98 | Hydro |  |  |  | 1995 |  | China Water | https://web.archive.org/web/20050330142954/http://www.chinawater.net.cn/icold2000/st-c5-02.html |  | 1018082 | [6 empty] | 986.1608
| CHN | China | Daguangdingzishan Wind | WRI1071215 | 49 | 42.65 | 117.8 | Wind | [5 empty] | UNFCCC CDM Registry | https://cdm.unfccc.int/Projects/redirector?ref=3116 | UNFCCC CDM Registry | [7 empty] | 149.9856
| CHN | China | Dagushan | WRI1071191 | 65 | 38.4558 | 100.0247 | Hydro | [5 empty] | UNFCCC CDM Registry | https://cdm.unfccc.int/Projects/redirector?ref=3045 | UNFCCC CDM Registry | 1068049 | [6 empty] | 267.0852
| CHN | China | Dahao Wind | WRI1071295 | 20 | 23.2407 | 116.794 | Wind | [5 empty] | UNFCCC CDM Registry | https://cdm.unfccc.int/Projects/redirector?ref=3365 | UNFCCC CDM Registry | 1038377 | [6 empty] | 61.2186
| CHN | China | Dahe Solar | WRI1072230 | 50 | 41.0667 | 114.3833 | Solar | [5 empty] | UNFCCC CDM Registry | https://cdm.unfccc.int/Projects/redirector?ref=6592 | WRI | 1107522 | [6 empty] | 484.3697
| CHN | China | Dahua | WRI1000579 | 600 | 23.85 | 108.13 | Hydro |  |  |  | 1986 |  | Baike | http://baike.baidu.com/view/1114944.htm |  | 1029568 | [6 empty] | 2465.4019
| CHN | China | Dahuashui | WRI1000521 | 200 | 26.82 | 107.26 | Hydro | [5 empty] | Chinese National Committee on Large Dams | http://www.chincold.org.cn/dams/rootfiles/2010/07/20/1279253974006006-1279253974014698.pdf | [8 empty] | 821.8006
| CHN | China | Daihai power station | WRI1070041 | 2430 | 40.5204 | 112.6674 | Coal |  |  |  | 2008 | Beijing Energy Investment Holding Co Ltd | GCPT | https://endcoal.org/global-coal-plant-tracker/ | GCPT | 1024317 | [6 empty] | 10463.3087
| CHN | China | Daimangou | WRI1025915 | 50.5 | 44.75 | 130.9 | Wind | [5 empty] | China Wind Power Center | http://www.cwpc.cn/cwpp/en/information/wind-farms-china/wind-farm-map/ | [8 empty] | 154.577
| CHN | China | Dala River Estuary Plant Diebu County | WRI1071619 | 52 | 33.972 | 103.512 | Hydro | [5 empty] | UNFCCC CDM Registry | https://cdm.unfccc.int/Projects/redirector?ref=4605 | UNFCCC CDM Registry | [7 empty] | 213.6682
| CHN | China | Dalate power station | WRI1070038 | 3180 | 40.367 | 109.997 | Coal |  |  |  | 2002 | North United Power Co Ltd | GCPT | https://endcoal.org/global-coal-plant-tracker/ | GCPT | 1023032 | [6 empty] | 13692.7249
| CHN | China | Dali (Maolin) | WRI1023854 | 91.86 | 43.41 | 116.26 | Wind | [5 empty] | China Wind Power Center | http://www.cwpc.cn/cwpp/en/information/wind-farms-china/wind-farm-map/ |  | 1079988 | [6 empty] | 281.1772
| CHN | China | Dalian ETDC power station | WRI1070269 | 700 | 39.0353 | 121.8157 | Coal |  |  |  | 2010 | China Guodian Group Corporation | GCPT | https://endcoal.org/global-coal-plant-tracker/ | GCPT | [7 empty] | 3014.1218
| CHN | China | Dalian Ganjingzi power station | WRI1070559 | 600 | 39.0262 | 121.5494 | Coal |  |  |  | 2010 | CPI Northeast Power Co Ltd | GCPT | https://endcoal.org/global-coal-plant-tracker/ | GCPT | [7 empty] | 2583.533
| CHN | China | Dalian Taishan power station | WRI1075593 | 270 | 38.9081 | 121.5535 | Coal |  |  |  | 2006 | CPI Northeast Power Co. | GCPT | https://endcoal.org/global-coal-plant-tracker/ | GCPT | [7 empty] | 1162.5899
| CHN | China | Dalian Tuchengzi Wind | WRI1071483 | 30 | 40.01 | 121.84 | Wind | [5 empty] | UNFCCC CDM Registry | https://cdm.unfccc.int/Projects/redirector?ref=4067 | UNFCCC CDM Registry | [7 empty] | 91.8279
| CHN | China | Dalian Tuoshan Wafangdian | WRI1071149 | 49 | 39.8067 | 121.6444 | Wind | [5 empty] | UNFCCC CDM Registry | https://cdm.unfccc.int/Projects/redirector?ref=2827 | UNFCCC CDM Registry | 1074466 | [6 empty] | 149.9856
| CHN | China | Dalian Tuoshan Wind | WRI1071931 | 49 | 39.8333 | 121.6083 | Wind | [5 empty] | UNFCCC CDM Registry | https://cdm.unfccc.int/Projects/redirector?ref=5693 | UNFCCC CDM Registry | 1086267 | [6 empty] | 149.9856
| CHN | China | Dalinjiang | WRI1071171 | 37 | 25.2908 | 111.6158 | Hydro | [5 empty] | UNFCCC CDM Registry | https://cdm.unfccc.int/Projects/redirector?ref=2974 | UNFCCC CDM Registry | 1086997 | [6 empty] | 152.0331
| CHN | China | Dandong Jinshan power station | WRI1070751 | 600 | 40.1055 | 124.3192 | Coal |  |  |  | 2012 | Huadian Power International Company Limited | GCPT | https://endcoal.org/global-coal-plant-tracker/ | GCPT | 1087932 | [6 empty] | 2583.533
| CHN | China | Danghe Upstream 3rd Cascade | WRI1072441 | 20 | 39.3828 | 95.2561 | Hydro | [5 empty] | UNFCCC CDM Registry | https://cdm.unfccc.int/Projects/redirector?ref=7218 | UNFCCC CDM Registry | 1095477 | [6 empty] | 82.1801
| CHN | China | Dangtang Shendong power station | WRI1075594 | 700 | 41.7566 | 123.6365 | Coal |  |  |  | 2018 | Datang Liaoning | GCPT | https://endcoal.org/global-coal-plant-tracker/ | GCPT | [7 empty] | 3014.1218
| CHN | China | Danjiangkou | WRI1000492 | 900 | 32.56 | 111.49 | Hydro |  |  |  | 1973 |  | China Development Gateway | https://web.archive.org/web/20160303213752/http://chinagate.cn/english/1393.htm |  | 1011839 | [6 empty] | 3698.1028
| CHN | China | Daode Wind | WRI1071443 | 49 | 44.0102 | 114.2493 | Wind | [5 empty] | UNFCCC CDM Registry | https://cdm.unfccc.int/Projects/redirector?ref=3903 | UNFCCC CDM Registry | [7 empty] | 149.9856
| CHN | China | Daqing Ethylene Plant power station | WRI1070239 | 320 | 46.4449 | 125.2246 | Coal |  |  |  | 1986 | Daqing Petroleum Group | GCPT | https://endcoal.org/global-coal-plant-tracker/ | GCPT | 1072546 | [6 empty] | 1377.8843
| CHN | China | Daqing Oil Central power station | WRI1070506 | 900 | 46.5524 | 125.0734 | Coal |  |  |  | 1999 | Daqing Petroleum Group | GCPT | https://endcoal.org/global-coal-plant-tracker/ | GCPT | 1073702 | [6 empty] | 3875.2995
| CHN | China | Daqing Oil Hongwei power station | WRI1070240 | 200 | 46.5749 | 124.8213 | Coal |  |  |  | 2000 | Daqing Petroleum Group | GCPT | https://endcoal.org/global-coal-plant-tracker/ | GCPT | 1024394 | [6 empty] | 861.1777
| CHN | China | Dashantai Phase 2 Wind | WRI1072343 | 49 | 39.6517 | 112.2689 | Wind | [5 empty] | UNFCCC CDM Registry | https://cdm.unfccc.int/Projects/redirector?ref=6918 | UNFCCC CDM Registry | [7 empty] | 149.9856
| CHN | China | Datang 803 power station | WRI1070612 | 600 | 40.2089 | 97.359 | Coal |  |  |  | 2013 | Datang 803 Power Plant | GCPT | https://endcoal.org/global-coal-plant-tracker/ | GCPT | 1053870 | [6 empty] | 2583.533
| CHN | China | Datang Anhui Huainan Tianjiaan power station | WRI1070053 | 640 | 32.6691 | 117.0253 | Coal |  |  |  | 1989 | Datang International Power Generation | GCPT | https://endcoal.org/global-coal-plant-tracker/ | GCPT | [7 empty] | 2755.7685
| CHN | China | Datang Anyang-2 power station | WRI1070634 | 1240 | 36.1195 | 114.2758 | Coal |  |  |  | 2003 | Anyang 2 Power Station | GCPT | https://endcoal.org/global-coal-plant-tracker/ | GCPT | 1073053 | [6 empty] | 5339.3016
| CHN | China | Datang Anzishan Wind | WRI1071942 | 45 | 34.791 | 111.587 | Wind | [5 empty] | UNFCCC CDM Registry | https://cdm.unfccc.int/Projects/redirector?ref=5733 | UNFCCC CDM Registry | [7 empty] | 137.7419
| CHN | China | Datang Baoding cogen power station | WRI1070737 | 650 | 38.8753 | 115.4332 | Coal |  |  |  | 1999 | Datang Baoding Power Station | GCPT | https://endcoal.org/global-coal-plant-tracker/ | GCPT | [7 empty] | 2798.8274
| CHN | China | Datang Baoji power station | WRI1070784 | 660 | 34.3819 | 107.2942 | Coal |  |  |  | 2009 | Datang Shaanxi Power Generation Co Ltd | GCPT | https://endcoal.org/global-coal-plant-tracker/ | GCPT | 1081797 | [6 empty] | 2841.8863
| CHN | China | Datang Bazhou Bohu Phase I | WRI1025988 | 20 | 41.74 | 86.893 | Solar |  |  |  |  | DaTang Xinjiang Power Generation Co. Ltd. | UNFCCC CDM | http://cdm.unfccc.int/filestorage/j/_/Y91FIHSVQXC30Z8BON7TEUW4M6PAD5.pdf/PDD_Kuerle.pdf?t=N2Z8b2o5cjhtfDCuWE_t_DH3vAfxLB4PJqrc | [8 empty] | 193.7479
| CHN | China | Datang Binchang power station | WRI1070178 | 1260 | 35.1359 | 107.9315 | Coal |  |  |  | 2009 | Datang Shaanxi Power Generation Co Ltd | GCPT | https://endcoal.org/global-coal-plant-tracker/ | GCPT | 1081541 | [6 empty] | 5425.4193
| CHN | China | Datang Binzhou power station | WRI1070493 | 700 | 37.4674 | 118.047 | Coal |  |  |  | 2015 | Datang Shandong Power Generation Co Ltd | GCPT | https://endcoal.org/global-coal-plant-tracker/ | GCPT | 1086264 | [6 empty] | 3014.1218
| CHN | China | Datang Changqing Phase 1 Wind | WRI1072117 | 49 | 36.328 | 116.599 | Wind | [5 empty] | UNFCCC CDM Registry | https://cdm.unfccc.int/Projects/redirector?ref=6230 | UNFCCC CDM Registry | [7 empty] | 149.9856
| CHN | China | Datang Changqing Phase 2 Wind | WRI1072488 | 49 | 36.348 | 116.654 | Wind | [5 empty] | UNFCCC CDM Registry | https://cdm.unfccc.int/Projects/redirector?ref=7341 | UNFCCC CDM Registry | [7 empty] | 149.9856
| CHN | China | Datang Changshan power station | WRI1070367 | 660 | 45.317 | 124.4893 | Coal |  |  |  | 2008 | Datang Jilin Power Generation | GCPT | https://endcoal.org/global-coal-plant-tracker/ | GCPT | 1084314 | [6 empty] | 2841.8863
| CHN | China | Datang Changyi Phase 1 | WRI1072119 | 49 | 37.132 | 121.08 | Wind | [5 empty] | UNFCCC CDM Registry | https://cdm.unfccc.int/Projects/redirector?ref=6235 | UNFCCC CDM Registry | [7 empty] | 149.9856
| CHN | China | Datang Chifeng Bolike Ii Wind | WRI1071209 | 49 | 42.6333 | 118.0167 | Wind | [5 empty] | UNFCCC CDM Registry | https://cdm.unfccc.int/Projects/redirector?ref=3105 | UNFCCC CDM Registry | 1073754 | [6 empty] | 149.9856
| CHN | China | Datang Chifeng Danianzi Wind | WRI1071326 | 49 | 42.62 | 117.93 | Wind | [5 empty] | UNFCCC CDM Registry | https://cdm.unfccc.int/Projects/redirector?ref=3469 | UNFCCC CDM Registry | 1089552 | [6 empty] | 149.9856
| CHN | China | Datang Delingha | WRI1072177 | 10 | 37.3445 | 97.1769 | Solar | [5 empty] | UNFCCC CDM Registry | https://cdm.unfccc.int/Projects/redirector?ref=6413 | UNFCCC CDM Registry | [7 empty] | 96.8739
| CHN | China | Datang Dongping Wind | WRI1072136 | 49 | 37.028 | 116.22 | Wind | [5 empty] | UNFCCC CDM Registry | https://cdm.unfccc.int/Projects/redirector?ref=6284 | UNFCCC CDM Registry | 1089306 | [6 empty] | 149.9856
| CHN | China | Datang Duolun Daxishan Farm Ii | WRI1071495 | 30 | 42.258 | 116.3391 | Wind | [5 empty] | UNFCCC CDM Registry | https://cdm.unfccc.int/Projects/redirector?ref=4112 | UNFCCC CDM Registry | [7 empty] | 91.8279
| CHN | China | Datang Duolun Daxishan Phase 3 | WRI1071487 | 49 | 42.2742 | 116.3378 | Wind | [5 empty] | UNFCCC CDM Registry | https://cdm.unfccc.int/Projects/redirector?ref=4093 | UNFCCC CDM Registry | [7 empty] | 149.9856
| CHN | China | Datang Fuzhou power station | WRI1070316 | 2000 | 27.7855 | 116.5638 | Coal |  |  |  | 2016 | Datang Intl Fuzhou Power | GCPT | https://endcoal.org/global-coal-plant-tracker/ | GCPT | 1070260 | [6 empty] | 8611.7767
| CHN | China | Datang Gangu power station | WRI1070609 | 660 | 34.7557 | 105.1008 | Coal |  |  |  | 2007 | Datang Gansu Power Generation Co Ltd | GCPT | https://endcoal.org/global-coal-plant-tracker/ | GCPT | 1072943 | [6 empty] | 2841.8863
| CHN | China | Datang Guangyuan Fangdiping | WRI1072530 | 30 | 32.535 | 105.7703 | Wind | [5 empty] | UNFCCC CDM Registry | https://cdm.unfccc.int/Projects/redirector?ref=7496 | UNFCCC CDM Registry | 1089744 | [6 empty] | 91.8279
| CHN | China | Datang Haiyang Xujiadian Phase 1 | WRI1072540 | 49 | 37.1208 | 121.0525 | Wind | [5 empty] | UNFCCC CDM Registry | https://cdm.unfccc.int/Projects/redirector?ref=7512 | UNFCCC CDM Registry | 1108810 | [6 empty] | 149.9856
| CHN | China | Datang Hami | WRI1025990 | 20 | 43.01 | 93.602 | Solar |  |  |  |  | DaTang Xinjiang Power Generation Co. Ltd. | UNFCCC CDM | http://cdm.unfccc.int/UserManagement/FileStorage/I4QBKUALC3HJOPYDVW70TEM2XFSG19 |  | 1088017 | [6 empty] | 193.7479
| CHN | China | Datang Harbin power station | WRI1070244 | 600 | 45.7117 | 126.4655 | Coal |  |  |  | 2009 | Datang Heilongjiang Power Generation Co Ltd | GCPT | https://endcoal.org/global-coal-plant-tracker/ | GCPT | 1058783 | [6 empty] | 2583.533
| CHN | China | Datang Heshan power station | WRI1070374 | 1330 | 23.8218 | 108.8669 | Coal |  |  |  | 2003 | Guangxi Guiguan Electric Power Co Ltd | GCPT | https://endcoal.org/global-coal-plant-tracker/ | GCPT | 1058784 | [6 empty] | 5726.8315
| CHN | China | Datang Hunchun power station | WRI1070508 | 660 | 42.8953 | 130.2891 | Coal |  |  |  | 2002 | Datang Jilin Power Generation | GCPT | https://endcoal.org/global-coal-plant-tracker/ | GCPT | [7 empty] | 2841.8863
| CHN | China | Datang Hutubi power station | WRI1070113 | 600 | 44.1508 | 86.8229 | Coal |  |  |  | 2013 | Datang Xinjiang Power Generation Co Ltd | GCPT | https://endcoal.org/global-coal-plant-tracker/ | GCPT | 1084224 | [6 empty] | 2583.533
| CHN | China | Datang Jia County Yunyang | WRI1072296 | 34 | 33.8772 | 113.3644 | Wind | [5 empty] | UNFCCC CDM Registry | https://cdm.unfccc.int/Projects/redirector?ref=6793 | UNFCCC CDM Registry | [7 empty] | 104.0717
| CHN | China | Datang Jiaonan Liuwang Phase 1 | WRI1072045 | 49 | 35.9367 | 119.735 | Wind | [5 empty] | UNFCCC CDM Registry | https://cdm.unfccc.int/Projects/redirector?ref=6044 | UNFCCC CDM Registry | 1089522 | [6 empty] | 149.9856
| CHN | China | Datang Jiaonan Liuwang Phase 2 Wind | WRI1072047 | 49 | 35.9612 | 119.8183 | Wind | [5 empty] | UNFCCC CDM Registry | https://cdm.unfccc.int/Projects/redirector?ref=6047 | UNFCCC CDM Registry | 1089522 | [6 empty] | 149.9856
| CHN | China | Datang Jilin Datong | WRI1072192 | 49 | 45.413 | 122.417 | Wind | [5 empty] | UNFCCC CDM Registry | https://cdm.unfccc.int/Projects/redirector?ref=6457 | UNFCCC CDM Registry | [7 empty] | 149.9856
| CHN | China | Datang Jilin Shuangliao | WRI1070960 | 49 | 43.5218 | 123.2 | Wind | [5 empty] | UNFCCC CDM Registry | https://cdm.unfccc.int/Projects/redirector?ref=869 | UNFCCC CDM Registry | [7 empty] | 149.9856
| CHN | China | Datang Jingtai power station | WRI1070368 | 1320 | 37.2316 | 104.1681 | Coal |  |  |  | 2009 | Datang Gansu Power Generation Co Ltd | GCPT | https://endcoal.org/global-coal-plant-tracker/ | GCPT | 1072945 | [6 empty] | 5683.7726
| CHN | China | Datang Jixian Taiping Wind | WRI1072357 | 49 | 46.875 | 130.75 | Wind | [5 empty] | UNFCCC CDM Registry | https://cdm.unfccc.int/Projects/redirector?ref=6965 | UNFCCC CDM Registry | [7 empty] | 149.9856
| CHN | China | Datang Kazuo Shuangmiao | WRI1072043 | 49 | 41.1065 | 119.6645 | Wind | [5 empty] | UNFCCC CDM Registry | https://cdm.unfccc.int/Projects/redirector?ref=6038 | UNFCCC CDM Registry | [7 empty] | 149.9856
| CHN | China | Datang Kezuohouqi Hariwusu | WRI1072275 | 49 | 42.921 | 122.441 | Wind | [5 empty] | UNFCCC CDM Registry | https://cdm.unfccc.int/Projects/redirector?ref=6740 | UNFCCC CDM Registry | [7 empty] | 149.9856
| CHN | China | Datang Liancheng-2 power station | WRI1070360 | 600 | 36.5195 | 102.8682 | Coal |  |  |  | 2004 | Datang Gansu Power Generation Co Ltd | GCPT | https://endcoal.org/global-coal-plant-tracker/ | GCPT | 1059414 | [6 empty] | 2583.533
| CHN | China | Datang Linzhou power station | WRI1070441 | 700 | 36.1087 | 113.8627 | Coal |  |  |  | 2011 | Datang Linzhou Power Station | GCPT | https://endcoal.org/global-coal-plant-tracker/ | GCPT | 1118187 | [6 empty] | 3014.1218
| CHN | China | Datang Lueyang power station | WRI1070421 | 660 | 33.3467 | 106.1422 | Coal |  |  |  | 2011 | Lueyang Datang Power Generation Co Ltd | GCPT | https://endcoal.org/global-coal-plant-tracker/ | GCPT | 1058796 | [6 empty] | 2841.8863
| CHN | China | Datang Luoyang Shouyangshan power station | WRI1070446 | 1040 | 34.7325 | 112.7554 | Coal |  |  |  | 1991 | Datang Shouyangshan Power Station | GCPT | https://endcoal.org/global-coal-plant-tracker/ | GCPT | 1011859 | [6 empty] | 4478.1239
| CHN | China | Datang Luoyang power station | WRI1070439 | 1045 | 34.682 | 112.3777 | Coal |  |  |  | 2003 | Datang Luoyang Power Station | GCPT | https://endcoal.org/global-coal-plant-tracker/ | GCPT | 1058823 | [6 empty] | 4499.6533
| CHN | China | Datang Maanshan Dangtu power station | WRI1070766 | 1320 | 31.5347 | 118.4139 | Coal |  |  |  | 2008 | Datang International Power Generation Co Ltd | GCPT | https://endcoal.org/global-coal-plant-tracker/ | GCPT | [7 empty] | 5683.7726
| CHN | China | Datang Matou power station | WRI1070173 | 1020 | 36.4873 | 114.4246 | Coal |  |  |  | 1992 | Datang Matou Power Station | GCPT | https://endcoal.org/global-coal-plant-tracker/ | GCPT | 1024339 | [6 empty] | 4392.0061
| CHN | China | Datang Nanjing Xiaguan-3 power station | WRI1070155 | 1320 | 32.2127 | 119.2096 | Coal |  |  |  | 2010 |  | GCPT | https://endcoal.org/global-coal-plant-tracker/ | GCPT | 1077166 | [6 empty] | 5683.7726
| CHN | China | Datang New Energy Chayouhouqi Hanwula | WRI1072050 | 49 | 41.3694 | 112.9222 | Wind | [5 empty] | UNFCCC CDM Registry | https://cdm.unfccc.int/Projects/redirector?ref=6057 | UNFCCC CDM Registry | [7 empty] | 149.9856
| CHN | China | Datang New Energy Lingao Offshore Experimental | WRI1072515 | 6 | 20.0172 | 109.7072 | Wind | [5 empty] | UNFCCC CDM Registry | https://cdm.unfccc.int/Projects/redirector?ref=7426 | UNFCCC CDM Registry | [7 empty] | 18.3656
| CHN | China | Datang Ningde power station | WRI1070685 | 2520 | 26.7575 | 119.7359 | Coal |  |  |  | 2007 | Datang Shandong Power Generation Co Ltd | GCPT | https://endcoal.org/global-coal-plant-tracker/ | GCPT | 1062660 | [6 empty] | 10850.8386
| CHN | China | Datang Ningxia Ningdong | WRI1072066 | 49 | 37.7396 | 106.4229 | Wind | [5 empty] | UNFCCC CDM Registry | https://cdm.unfccc.int/Projects/redirector?ref=6084 | UNFCCC CDM Registry | 1070494 | [6 empty] | 149.9856
| CHN | China | Datang Ningxia Ningdong (Baitugang Town Changliushui) | WRI1072067 | 49 | 37.7747 | 106.393 | Wind | [5 empty] | UNFCCC CDM Registry | https://cdm.unfccc.int/Projects/redirector?ref=6086 | UNFCCC CDM Registry | 1070494 | [6 empty] | 149.9856
| CHN | China | Datang Ningxia Taiyangshan Phase 2 | WRI1072068 | 49 | 37.5034 | 106.4418 | Wind | [5 empty] | UNFCCC CDM Registry | https://cdm.unfccc.int/Projects/redirector?ref=6089 | UNFCCC CDM Registry | 1089628 | [6 empty] | 149.9856
| CHN | China | Datang Ningxia Taiyangshan Phase 3 | WRI1072098 | 49 | 37.5471 | 106.3976 | Wind | [5 empty] | UNFCCC CDM Registry | https://cdm.unfccc.int/Projects/redirector?ref=6167 | UNFCCC CDM Registry | 1089628 | [6 empty] | 149.9856
| CHN | China | Datang Pingdu Xinhe | WRI1072213 | 49 | 36.9971 | 119.5721 | Wind | [5 empty] | UNFCCC CDM Registry | https://cdm.unfccc.int/Projects/redirector?ref=6539 | WRI | 1089526 | [6 empty] | 149.9856
| CHN | China | Datang Pingyin Phase 1 Wind | WRI1072504 | 49 | 36.252 | 116.508 | Wind | [5 empty] | UNFCCC CDM Registry | https://cdm.unfccc.int/Projects/redirector?ref=7393 | UNFCCC CDM Registry | [7 empty] | 149.9856
| CHN | China | Datang Pingyin Phase 2 Wind | WRI1072131 | 49 | 36.128 | 116.341 | Wind | [5 empty] | UNFCCC CDM Registry | https://cdm.unfccc.int/Projects/redirector?ref=6271 | UNFCCC CDM Registry | [7 empty] | 149.9856
| CHN | China | Datang Qingyuan Phase 2 Wind | WRI1071792 | 34 | 36.7728 | 111.4175 | Wind | [5 empty] | UNFCCC CDM Registry | https://cdm.unfccc.int/Projects/redirector?ref=5199 | UNFCCC CDM Registry | [7 empty] | 104.0717
| CHN | China | Datang Qingyuan power station | WRI1070836 | 600 | 38.7954 | 115.481 | Coal |  |  |  | 2012 | Datang Qinqyuan Power Station | GCPT | https://endcoal.org/global-coal-plant-tracker/ | GCPT | 1093289 | [6 empty] | 2583.533
| CHN | China | Datang Qitaihe power station | WRI1070009 | 1900 | 45.7596 | 131.0536 | Coal |  |  |  | 2006 | Datang Heilongjiang Power Generation Co Ltd | GCPT | https://endcoal.org/global-coal-plant-tracker/ | GCPT | 1018249 | [6 empty] | 8181.1879
| CHN | China | Datang Qixia Sujiadian Phase 1 | WRI1072539 | 49 | 37.3958 | 120.7017 | Wind | [5 empty] | UNFCCC CDM Registry | https://cdm.unfccc.int/Projects/redirector?ref=7511 | UNFCCC CDM Registry | [7 empty] | 149.9856
| CHN | China | Datang Qixia Zangjiazhuang Garden | WRI1071978 | 49 | 37.5615 | 120.8431 | Wind | [5 empty] | UNFCCC CDM Registry | https://cdm.unfccc.int/Projects/redirector?ref=5839 | UNFCCC CDM Registry | [7 empty] | 149.9856
| CHN | China | Datang Sanmenxia power station | WRI1070676 | 2900 | 34.6847 | 111.0274 | Coal |  |  |  | 2007 | Datang Sanmenxia Power Station | GCPT | https://endcoal.org/global-coal-plant-tracker/ | GCPT | 1062673 | [6 empty] | 12487.0762
| CHN | China | Datang Shentou power station | WRI1070591 | 2000 | 39.3648 | 112.5333 | Coal |  |  |  | 1998 | Shanxi Datang International Power Generation Co Ltd | GCPT | https://endcoal.org/global-coal-plant-tracker/ | GCPT | 1059650 | [6 empty] | 8611.7767
| CHN | China | Datang Shuangyashan power station | WRI1070636 | 400 | 46.6801 | 131.169 | Coal |  |  |  | 2006 | Datang Heilongjiang Power Generation Co Ltd | GCPT | https://endcoal.org/global-coal-plant-tracker/ | GCPT | 1024409 | [6 empty] | 1722.3553
| CHN | China | Datang Tulufan | WRI1025991 | 20 | 43.13 | 89.313 | Solar |  |  |  |  | DaTang Xinjiang Power Generation Co. Ltd. | UNFCCC CDM | http://cdm.unfccc.int/filestorage/l/6/2I4MQ3UFCR9SGZVXO1Y0J867DNTALH.pdf/1%20PDD-version%2002-2012_12_18_Clean.pdf.pdf?t=YWV8b2o5c2RofDAQ51sgVxOWP1im9N0pybsd | [8 empty] | 193.7479
| CHN | China | Datang Tuoketuo power station | WRI1070659 | 6720 | 40.1947 | 111.3589 | Coal |  |  |  | 2007 | Tuoketuo Power Company | GCPT | https://endcoal.org/global-coal-plant-tracker/ | GCPT | 1023040 | [6 empty] | 28935.5697
| CHN | China | Datang Tuquan Laoyeling Phase 2 | WRI1072399 | 49 | 45.555 | 121.354 | Wind | [5 empty] | UNFCCC CDM Registry | https://cdm.unfccc.int/Projects/redirector?ref=7091 | UNFCCC CDM Registry | [7 empty] | 149.9856
| CHN | China | Datang Weihe power station | WRI1070325 | 600 | 34.431 | 108.8997 | Coal |  |  |  | 2003 | Datang Shaanxi Power Generation Co Ltd | GCPT | https://endcoal.org/global-coal-plant-tracker/ | GCPT | [7 empty] | 2583.533
| CHN | China | Datang Wendeng Phase 2 Wind | WRI1072505 | 49 | 36.96 | 122.11 | Wind | [5 empty] | UNFCCC CDM Registry | https://cdm.unfccc.int/Projects/redirector?ref=7394 | UNFCCC CDM Registry | 1079810 | [6 empty] | 149.9856
| CHN | China | Datang Wendeng Wind | WRI1071775 | 49 | 36.9317 | 122.0858 | Wind | [5 empty] | UNFCCC CDM Registry | https://cdm.unfccc.int/Projects/redirector?ref=5132 | UNFCCC CDM Registry | 1079810 | [6 empty] | 149.9856
| CHN | China | Datang Wuan power station | WRI1070835 | 600 | 36.8184 | 114.187 | Coal |  |  |  | 2012 | Datang Wu'an Power Station | GCPT | https://endcoal.org/global-coal-plant-tracker/ | GCPT | 1087478 | [6 empty] | 2583.533
| CHN | China | Datang Wushashan power station | WRI1070646 | 2400 | 29.505 | 121.6627 | Coal |  |  |  | 2006 | Datang International Xinyu Power Generation | GCPT | https://endcoal.org/global-coal-plant-tracker/ | GCPT | 1056407 | [6 empty] | 10334.132
| CHN | China | Datang Xigu power station | WRI1070366 | 990 | 36.1289 | 103.6228 | Coal |  |  |  | 2004 | Datang Gansu Power Generation Co Ltd | GCPT | https://endcoal.org/global-coal-plant-tracker/ | GCPT | 1024485 | [6 empty] | 4262.8295
| CHN | China | Datang Xinyang power station | WRI1070131 | 1940 | 32.1099 | 114.1406 | Coal |  |  |  | 2006 | Datang Xinyang Power Station | GCPT | https://endcoal.org/global-coal-plant-tracker/ | GCPT | 1072759 | [6 empty] | 8353.4234
| CHN | China | Datang Xinyu power station | WRI1070246 | 440 | 27.7763 | 114.9088 | Coal |  |  |  | 1996 | Datang International Xinyu Power Generation | GCPT | https://endcoal.org/global-coal-plant-tracker/ | GCPT | [7 empty] | 1894.5909
| CHN | China | Datang Xutang power station | WRI1070006 | 1200 | 34.3486 | 117.9318 | Coal |  |  |  | 2002 | Datang International Power Generation Co Ltd | GCPT | https://endcoal.org/global-coal-plant-tracker/ | GCPT | 1072941 | [6 empty] | 5167.066
| CHN | China | Datang Yungang power station | WRI1070198 | 1040 | 40.061 | 113.2192 | Coal |  |  |  | 2006 | Shanxi Datang International Power Generation Co Ltd | GCPT | https://endcoal.org/global-coal-plant-tracker/ | GCPT | [7 empty] | 4478.1239
| CHN | China | Datang Zhaoyuan Jinling Phase 1 | WRI1072452 | 49 | 37.3156 | 120.2664 | Wind | [5 empty] | UNFCCC CDM Registry | https://cdm.unfccc.int/Projects/redirector?ref=7244 | UNFCCC CDM Registry | 1086178 | [6 empty] | 149.9856
| CHN | China | Datang Zhuzhou-2 power station | WRI1075595 | 1260 | 27.2444 | 113.4603 | Coal |  |  |  | 2016 | Datang Hunan Huayin Elec Power | GCPT | https://endcoal.org/global-coal-plant-tracker/ | GCPT | [7 empty] | 5425.4193
| CHN | China | Datong - SDIC Coal | WRI1070450 | 270 | 39.9474 | 113.1053 | Coal |  |  |  | 2010 |  | Industry About | https://industryabout.com/country-territories-3/1705-china/fossil-fuels-energy/33539-datong-sdic-coal-power-plant | Industry About | 1024318 | [6 empty] | 1162.5899
| CHN | China | Datong - Tashan Coal | WRI1070203 | 4520 | 39.9261 | 113.0843 | Coal |  |  |  | 2008 | Tongmei Tashan Power Station | Industry About | https://industryabout.com/country-territories-3/1705-china/fossil-fuels-energy/33540-datong-tashan-coal-power-plant | Industry About | 1066586 | [6 empty] | 19462.6153
| CHN | China | Datong power station | WRI1070449 | 3990 | 40.0279 | 113.2933 | Coal |  |  |  | 2001 | Guodian Shanxi Branch Co Ltd | GCPT | https://endcoal.org/global-coal-plant-tracker/ | GCPT | 1069780 | [6 empty] | 17180.4945
| CHN | China | Datun Mine power station | WRI1070760 | 390 | 34.8684 | 116.9414 | Coal |  |  |  | 2005 | Shanghai Datun Energy Resources Co Ltd | GCPT | https://endcoal.org/global-coal-plant-tracker/ | GCPT | 1073066 | [6 empty] | 1679.2965
| CHN | China | Dawalong | WRI1072247 | 24 | 28.7 | 100.3 | Hydro | [5 empty] | UNFCCC CDM Registry | https://cdm.unfccc.int/Projects/redirector?ref=6644 | UNFCCC CDM Registry | [7 empty] | 98.6161
| CHN | China | Daxia | WRI1000596 | 324.5 | 36.15 | 104.01 | Hydro | [5 empty] | Baike | http://baike.baidu.com/view/439122.htm |  | 1017410 | [6 empty] | 1333.3715
| CHN | China | Daya Bay | WRI1061018 | 1888 | 22.6 | 114.54 | Nuclear | [5 empty] | IAEA | https://www.iaea.org/PRIS/CountryStatistics/CountryDetails.aspx?current=CN |  | 1017830 | [6 empty] | 7491.5198
| CHN | China | Dayangpuzi | WRI1023873 | 100.5 | 41.13 | 112.75 | Wind | [5 empty] | China Wind Power Center | http://www.cwpc.cn/cwpp/en/information/wind-farms-china/wind-farm-map/ |  | 1079987 | [6 empty] | 307.6236
| CHN | China | Dazhou | WRI1061053 | 1400 | 31.11 | 107.48 | Gas |  |  |  | 2010 |  | China National Technical Import and Export Corporation | http://www.cntic.com.cn/tabid/450/Default.aspx |  | 1084537 | [6 empty] | 2681.8627
| CHN | China | Dehe Zhangbei Phase 1 | WRI1071479 | 49 | 41.0864 | 114.7414 | Wind | [5 empty] | UNFCCC CDM Registry | https://cdm.unfccc.int/Projects/redirector?ref=4046 | UNFCCC CDM Registry | [7 empty] | 149.9856
| CHN | China | Dehe Zhangbei Phase 2 | WRI1071814 | 49 | 41.1 | 114.79 | Wind | [5 empty] | UNFCCC CDM Registry | https://cdm.unfccc.int/Projects/redirector?ref=5275 | UNFCCC CDM Registry | [7 empty] | 149.9856
| CHN | China | Dengfeng-1 power station | WRI1070635 | 420 | 34.3739 | 113.0552 | Coal |  |  |  | 2002 | Dengfeng Power Plant Group | GCPT | https://endcoal.org/global-coal-plant-tracker/ | GCPT | 1039589 | [6 empty] | 1808.4731
| CHN | China | Dengfeng-2 power station | WRI1070630 | 1900 | 34.3925 | 113.1997 | Coal |  |  |  | 2009 | China Resources Power Holdings Co Ltd | GCPT | https://endcoal.org/global-coal-plant-tracker/ | GCPT | 1059307 | [6 empty] | 8181.1879
| CHN | China | Dengkou | WRI1025982 | 20 | 40.4 | 107.01 | Solar |  |  |  |  | China Power Investment Dengkou Solar PV Power Company | UNFCCC CDM | http://cdm.unfccc.int/filestorage/9/L/Z/9LZKV42CT5DENPFM1HJS6XOB7R0GQY/PDD.pdf?t=ZXZ8b2o5aHgxfDCZGyLGdlGcmt8AfnzIrWHB | [8 empty] | 193.7479
| CHN | China | Dengxinqiao | WRI1071445 | 5 | 32.3211 | 108.6056 | Hydro | [5 empty] | UNFCCC CDM Registry | https://cdm.unfccc.int/Projects/redirector?ref=3909 | UNFCCC CDM Registry | [7 empty] | 20.545
| CHN | China | Deqin County Cizhong River | WRI1072424 | 24 | 28.0225 | 98.8638 | Hydro | [5 empty] | UNFCCC CDM Registry | https://cdm.unfccc.int/Projects/redirector?ref=7166 | UNFCCC CDM Registry | [7 empty] | 98.6161
| CHN | China | Diandong Yuwang power station | WRI1070455 | 1200 | 25.1016 | 104.6172 | Coal |  |  |  | 2010 | China Huaneng Group Corporation (CHNG) | GCPT | https://endcoal.org/global-coal-plant-tracker/ | GCPT | 1080141 | [6 empty] | 5167.066
| CHN | China | Diandong power station | WRI1070191 | 2400 | 25.1995 | 104.6826 | Coal |  |  |  | 2007 | China Huaneng Group Corporation (CHNG) | GCPT | https://endcoal.org/global-coal-plant-tracker/ | GCPT | 1051110 | [6 empty] | 10334.132
| CHN | China | Dianta Coal | WRI1070179 | 1320 | 38.9728 | 110.4514 | Coal | [5 empty] | Industry About | https://industryabout.com/country-territories-3/1705-china/fossil-fuels-energy/33081-dianta-coal-power-plant | Industry About | [7 empty] | 5683.7726
| CHN | China | Diaobingshan Wind | WRI1071867 | 49 | 42.44 | 123.5128 | Wind | [5 empty] | UNFCCC CDM Registry | https://cdm.unfccc.int/Projects/redirector?ref=5472 | UNFCCC CDM Registry | 1086267 | [6 empty] | 149.9856
| CHN | China | Diaobingshan power station | WRI1070265 | 600 | 42.494 | 123.5656 | Coal |  |  |  | 2010 | Diaobingshan Power Station | GCPT | https://endcoal.org/global-coal-plant-tracker/ | GCPT | 1086265 | [6 empty] | 2583.533
| CHN | China | Diaoluohe Hydro | WRI1070984 | 7 | 18.43 | 109.43 | Hydro | [5 empty] | UNFCCC CDM Registry | https://cdm.unfccc.int/Projects/redirector?ref=993 | UNFCCC CDM Registry | [7 empty] | 28.763
| CHN | China | Diebu Lazikou Ii Hydro | WRI1071227 | 5 | 34.0764 | 103.8944 | Hydro | [5 empty] | UNFCCC CDM Registry | https://cdm.unfccc.int/Projects/redirector?ref=3157 | UNFCCC CDM Registry | [7 empty] | 20.545
| CHN | China | Diebu Lazikou Iii | WRI1072519 | 5 | 34.0392 | 103.9092 | Hydro | [5 empty] | UNFCCC CDM Registry | https://cdm.unfccc.int/Projects/redirector?ref=7452 | UNFCCC CDM Registry | [7 empty] | 20.545
| CHN | China | Diluo Hydroelectric | WRI1071710 | 100 | 27.5811 | 103.0447 | Hydro | [5 empty] | UNFCCC CDM Registry | https://cdm.unfccc.int/Projects/redirector?ref=4901 | UNFCCC CDM Registry | [7 empty] | 410.9003
| CHN | China | Dingzhou power station | WRI1070478 | 2520 | 38.5122 | 114.8434 | Coal |  |  |  | 2007 | Shenhua Guohua Electric Power Corporation | GCPT | https://endcoal.org/global-coal-plant-tracker/ | GCPT | 1058737 | [6 empty] | 10850.8386
| CHN | China | Diqing Prefecture Niru River Muxingtu | WRI1071818 | 120 | 27.7341 | 100.2935 | Hydro | [5 empty] | UNFCCC CDM Registry | https://cdm.unfccc.int/Projects/redirector?ref=5282 | UNFCCC CDM Registry | [7 empty] | 493.0804
| CHN | China | Dong Feng | WRI1000500 | 695 | 26.86 | 106.15 | Hydro | [5 empty] | Wilson Center | https://www.wilsoncenter.org/publication/interactive-mapping-chinas-dam-rush | [8 empty] | 2855.7572
| CHN | China | Dong River Dongyuan | WRI1071205 | 20 | 23.8667 | 114.9061 | Hydro | [5 empty] | UNFCCC CDM Registry | https://cdm.unfccc.int/Projects/redirector?ref=3098 | WRI | [7 empty] | 82.1801
| CHN | China | Dongbaishan | WRI1071558 | 15 | 29.4828 | 120.4423 | Wind | [5 empty] | UNFCCC CDM Registry | https://cdm.unfccc.int/Projects/redirector?ref=4330 | UNFCCC CDM Registry | [7 empty] | 45.914
| CHN | China | Dongfeng Captive power station | WRI1075596 | 180 | 32.6499 | 110.7383 | Coal |  |  |  | 1988 | Dongfeng Automobile Co Ltd | GCPT | https://endcoal.org/global-coal-plant-tracker/ | GCPT | [7 empty] | 775.0599
| CHN | China | Dongfeng Xiangfan Factory power station | WRI1070412 | 100 | 32.1219 | 112.1713 | Coal |  |  |  | 1995 | Hubei Xiangfan Dongfeng Automobile Co Ltd | GCPT | https://endcoal.org/global-coal-plant-tracker/ | GCPT | 1011863 | [6 empty] | 430.5888
| CHN | China | Dongga Power Plant | WRI1029818 | 283.5 | 29.65 | 90.959 | Gas | Oil |  |  |  |  | Dongga Power Generation Company | http://www.xzxw.com/xw/201509/t20150906_792566.html | [8 empty] | 543.0772
| CHN | China | Donghai Bridge | WRI1023886 | 102 | 30.77 | 121.98 | Wind | [5 empty] | China Wind Power Center | http://www.cwpc.cn/cwpp/en/information/wind-farms-china/wind-farm-map/ |  | 1070091 | [6 empty] | 312.215
| CHN | China | Dongjiang | WRI1000553 | 500 | 25.87 | 113.31 | Hydro |  |  |  | 1992 |  | Chinese National Committee on Large Dams | http://www.chincold.org.cn/dams/DamInformation/damsinchina/webinfo/2010/07/1279253973938211.htm |  | 1011840 | [6 empty] | 2054.5016
| CHN | China | Dongling | WRI1025927 | 45 | 32.59 | 120.95 | Wind | [5 empty] | China Wind Power Center | http://www.cwpc.cn/cwpp/en/information/wind-farms-china/wind-farm-map/ |  | 1077931 | [6 empty] | 137.7419
| CHN | China | Dongliuxi Erji | WRI1071070 | 12 | 30.53 | 110.75 | Hydro | [5 empty] | UNFCCC CDM Registry | https://cdm.unfccc.int/Projects/redirector?ref=1960 | UNFCCC CDM Registry | [7 empty] | 49.308
| CHN | China | Dongping Dam | WRI1070874 | 110 | 30.1438 | 109.6162 | Hydro |  |  |  | 2005 | Ertan Hydropower Development Company Ltd | Industry About | https://industryabout.com/country-territories-3/1142-china/hydro-energy/15373-dongping-dam | Industry About | 1050853 | [6 empty] | 451.9903
| CHN | China | Dongshan | WRI1023860 | 57.2 | 42.62 | 117.94 | Wind | [5 empty] | China Wind Power Center | http://www.cwpc.cn/cwpp/en/information/wind-farms-china/wind-farm-map/ |  | 1070010 | [6 empty] | 175.0853
| CHN | China | Dongtai Tidal Flat Solar Park 1 | WRI1025925 | 30 | 32.64 | 120.91 | Solar | [5 empty] | UNFCCC CDM | https://cdm.unfccc.int/filestorage/t/y/Y8BEDWSFPUTC5LMVI702OGHA6RNQX9.pdf/7855%20PDD.pdf?t=TUN8b2o4M3FvfDCtUqjw4_4z6maC2T2QCTTo | [8 empty] | 290.6218
| CHN | China | Dongtai Tidal Flat Solar Park 2 | WRI1025926 | 30 | 32.64 | 120.95 | Solar | [5 empty] | UNFCCC CDM | https://cdm.unfccc.int/filestorage/t/y/Y8BEDWSFPUTC5LMVI702OGHA6RNQX9.pdf/7855%20PDD.pdf?t=TUN8b2o4M3FvfDCtUqjw4_4z6maC2T2QCTTo | [8 empty] | 290.6218
| CHN | China | Dongtang Coal | WRI1070188 | 270 | 23.1395 | 113.729 | Coal |  |  |  | 2005 | Dongguan Dongtang Industry Co Ltd | Industry About | https://industryabout.com/country-territories-3/1705-china/fossil-fuels-energy/25868-dongtang-coal-power-plant | Industry About | 1072768 | [6 empty] | 1162.5899
| CHN | China | Dongtang Plant power station | WRI1075597 | 285 | 23.08 | 113.6292 | Coal |  |  |  | 2004 | Dongguan Dongtang Industry Co | GCPT | https://endcoal.org/global-coal-plant-tracker/ | GCPT | [7 empty] | 1227.1782
| CHN | China | Dongxinrong (Huaneng) | WRI1023844 | 250.95 | 44.71 | 122.74 | Wind | [5 empty] | China Wind Power Center | http://www.cwpc.cn/cwpp/en/information/wind-farms-china/wind-farm-map/ | [8 empty] | 768.1408
| CHN | China | Dongying | WRI1026383 | 7 | 37.48 | 118.75 | Solar | [5 empty] | UNFCCC CDM | http://cdm.unfccc.int/Projects/Validation/DB/1XGFBVGX4JSZP2YFKGV4BM5EHD5P8F/view.html |  | 1086263 | [6 empty] | 67.8118
| CHN | China | Dongying Coastal power station | WRI1070714 | 600 | 37.4288 | 118.8581 | Coal |  |  |  | 2012 | Dongying Coastal Heating Co Ltd | GCPT | https://endcoal.org/global-coal-plant-tracker/ | GCPT | 1088135 | [6 empty] | 2583.533
| CHN | China | Dongying Huatai Chemical power station | WRI1075598 | 200 | 37.409 | 118.8752 | Coal |  |  |  | 2010 | Dongying Huatai Chemical Group | GCPT | https://endcoal.org/global-coal-plant-tracker/ | GCPT | [7 empty] | 861.1777
| CHN | China | Dongyuan Tech power station | WRI1075599 | 200 | 39.4815 | 106.6882 | Coal |  |  |  | 2014 | Inner Mongolia Dongyuan Technology Co | GCPT | https://endcoal.org/global-coal-plant-tracker/ | GCPT | [7 empty] | 861.1777
| CHN | China | Dongzhangjia | WRI1023856 | 50.25 | 42.81 | 124.18 | Wind | [5 empty] | China Wind Power Center | http://www.cwpc.cn/cwpp/en/information/wind-farms-china/wind-farm-map/ | [8 empty] | 153.8118
| CHN | China | Douhe power station | WRI1070479 | 1300 | 39.773 | 118.2729 | Coal |  |  |  | 1981 | Datang Douhe Power Station | GCPT | https://endcoal.org/global-coal-plant-tracker/ | GCPT | 1024321 | [6 empty] | 5597.6549
| CHN | China | Duanwang Coal Mine Methane | WRI1071432 | 4 | 37.9427 | 112.9673 | Gas | [5 empty] | UNFCCC CDM Registry | https://cdm.unfccc.int/Projects/redirector?ref=3876 | UNFCCC CDM Registry | [7 empty] | 7.6625
| CHN | China | Dujiawan Small | WRI1071053 | 4 | 36.5906 | 102.8339 | Hydro | [5 empty] | UNFCCC CDM Registry | https://cdm.unfccc.int/Projects/redirector?ref=1651 | UNFCCC CDM Registry | [7 empty] | 16.436
| CHN | China | Dukouba Chongqing City | WRI1071491 | 129 | 31.14 | 109.05 | Hydro | [5 empty] | UNFCCC CDM Registry | https://cdm.unfccc.int/Projects/redirector?ref=4102 | UNFCCC CDM Registry | 1089854 | [6 empty] | 530.0614
| CHN | China | Dundunliang | WRI1023884 | 52.5 | 37.31 | 105.91 | Wind | [5 empty] | China Wind Power Center | http://www.cwpc.cn/cwpp/en/information/wind-farms-china/wind-farm-map/ | [8 empty] | 160.6989
| CHN | China | Duolun Coal Chemical power station | WRI1070260 | 280 | 42.2123 | 116.577 | Coal |  |  |  | 2010 | Datang International Power Generation Co Ltd | GCPT | https://endcoal.org/global-coal-plant-tracker/ | GCPT | [7 empty] | 1205.6487
| CHN | China | Dushanzi Ethene power station | WRI1070224 | 475 | 44.3791 | 84.8671 | Coal |  |  |  | 2007 | Xinjiang Dushanzi Petrochemical Co Ltd | GCPT | https://endcoal.org/global-coal-plant-tracker/ | GCPT | 1073074 | [6 empty] | 2045.297
| CHN | China | East Hope Metals Wucaiwan power station | WRI1075600 | 7000 | 44.6885 | 89.1138 | Coal |  |  |  | 2014 | Xinjiang East Hope Non-Ferrous Metal Co Ltd. | GCPT | https://endcoal.org/global-coal-plant-tracker/ | GCPT | [7 empty] | 30141.2184
| CHN | China | Ebian Yi County Shugujiao | WRI1071282 | 8 | 28.9414 | 103.1997 | Hydro | [5 empty] | UNFCCC CDM Registry | https://cdm.unfccc.int/Projects/redirector?ref=3315 | UNFCCC CDM Registry | [7 empty] | 32.872
| CHN | China | Enhong Coal | WRI1070595 | 300 | 25.2339 | 104.1108 | Coal |  |  |  |  | Yunnan Dongyuan Coal Power Co Ltd | Industry About | https://industryabout.com/country-territories-3/1705-china/fossil-fuels-energy/33428-enhong-coal-power-plant | Industry About | [7 empty] | 1291.7665
| CHN | China | Enipedia | WRI1075601 | 60 | 36.4897 | 113.0475 | Coal |  |  |  |  | LuAn Mining Industry Group Co | GCPT | https://endcoal.org/global-coal-plant-tracker/ | GCPT | [7 empty] | 258.3533
| CHN | China | Erdaojiang power station | WRI1070364 | 600 | 41.7797 | 126.0148 | Coal |  |  |  | 2004 | China Power Investment Corporation (CPI) | GCPT | https://endcoal.org/global-coal-plant-tracker/ | GCPT | 1052745 | [6 empty] | 2583.533
| CHN | China | Erligetu | WRI1071999 | 49 | 41.7709 | 113.9226 | Wind | [5 empty] | UNFCCC CDM Registry | https://cdm.unfccc.int/Projects/redirector?ref=5904 | UNFCCC CDM Registry | [7 empty] | 149.9856
| CHN | China | Erlongshan | WRI1070941 | 50 | 38.5557 | 100.2726 | Hydro | [5 empty] | UNFCCC CDM Registry | https://cdm.unfccc.int/Projects/redirector?ref=574 | UNFCCC CDM Registry | 1066536 | [6 empty] | 205.4502
| CHN | China | Ertan | WRI1000463 | 3300 | 26.82 | 101.78 | Hydro |  |  |  | 2000 | Ertan Hydropower Development Company Ltd. | Chinese National Committee on Large Dams | http://www.chincold.org.cn/dams/rootfiles/2010/07/20/1279253974018874-1279253974020121.pdf |  | 1030160 | [6 empty] | 13559.7103
| CHN | China | Eryuan Huian | WRI1071169 | 12 | 26.1128 | 99.7686 | Hydro | [5 empty] | UNFCCC CDM Registry | https://cdm.unfccc.int/Projects/redirector?ref=2972 | UNFCCC CDM Registry | [7 empty] | 49.308
| CHN | China | Eshan Wind Haiyang City | WRI1071887 | 49 | 37.044 | 121.202 | Wind | [5 empty] | UNFCCC CDM Registry | https://cdm.unfccc.int/Projects/redirector?ref=5569 | UNFCCC CDM Registry | 1108810 | [6 empty] | 149.9856
| CHN | China | Everbright Suqian & Huaining Bundled | WRI1025936 | 10.28 | 30.77 | 116.8 | Solar |  |  |  |  | Everbright Photovoltaic Energy (suqian) Limited | UNFCCC CDM | https://cdm.unfccc.int/filestorage/Z/O/S/ZOSF3KA06B97ILJDXGQH1P84RY5VEC/5913%20PDD.pdf?t=SUZ8b2o5amRifDDuwTmQIDdkfzkQqA0iWanh | [8 empty] | 99.5864
| CHN | China | Everbright Zhenjiang | WRI1025938 | 13.3 | 32.17 | 119.65 | Solar |  |  |  |  | Everbright Photovoltaic Energy (Zhenjiang) Limited | UNFCCC CDM | https://cdm.unfccc.int/filestorage/9/H/P/9HPFY87ZWM0OQUT2R1KEJNI35S4LCA/5945%20PDD.pdf?t=eG58b2o5aXNufDDVnKrWGrO29laR7-6VyKWm |  | 1078832 | [6 empty] | 128.8423
| CHN | China | Ezhou Landfill | WRI1072266 | 1 | 30.3444 | 114.9436 | Gas | [5 empty] | UNFCCC CDM Registry | https://cdm.unfccc.int/Projects/redirector?ref=6704 | UNFCCC CDM Registry | [7 empty] | 1.9156
| CHN | China | Fang County Jimingkou | WRI1071862 | 7 | 31.6197 | 110.1264 | Hydro | [5 empty] | UNFCCC CDM Registry | https://cdm.unfccc.int/Projects/redirector?ref=5450 | UNFCCC CDM Registry | [7 empty] | 28.763
| CHN | China | Fang'an | WRI1023880 | 75 | 40.37 | 120.57 | Wind | [5 empty] | China Wind Power Center | http://www.cwpc.cn/cwpp/en/information/wind-farms-china/wind-farm-map/ | [8 empty] | 229.5699
| CHN | China | Fangchenggang | WRI1061019 | 2000 | 21.67 | 108.56 | Nuclear | [5 empty] | IAEA | https://www.iaea.org/PRIS/CountryStatistics/CountryDetails.aspx?current=CN |  | 1069436 | [6 empty] | 7935.932
| CHN | China | Fangchenggang Coal | WRI1070834 | 2580 | 21.5918 | 108.3947 | Coal |  |  |  | 2007 | CLP Guangxi Fangchenggang Power Company Limited | CLP Group | https://www.clp.com.cn/ouroperations/powergeneraton/coalfiredpowerplants/Pages/guangxifangchenggang.aspx?lang=en | Industry About | 1060286 | [6 empty] | 11109.1919
| CHN | China | Fangjiashan | WRI1061020 | 2024 | 30.44 | 120.94 | Nuclear | [5 empty] | IAEA | https://www.iaea.org/PRIS/CountryStatistics/CountryDetails.aspx?current=CN |  | 1071053 | [6 empty] | 8031.1632
| CHN | China | Fangjiatun | WRI1023858 | 49.5 | 42.69 | 122.86 | Wind | [5 empty] | China Wind Power Center | http://www.cwpc.cn/cwpp/en/information/wind-farms-china/wind-farm-map/ |  | 1081211 | [6 empty] | 151.5161
| CHN | China | Fangjiazhuang Coal | WRI1070810 | 660 | 37.845 | 106.7872 | Coal |  |  |  | 2010 | Shenhua Guoneng Energy Group | Industry About | https://industryabout.com/country-territories-3/1705-china/fossil-fuels-energy/33410-fangjiazhuang-coal-power-plant | Industry About | [7 empty] | 2841.8863
| CHN | China | Fangshan power station | WRI1075602 | 100 | 37.6707 | 111.1813 | Coal |  |  |  | 2007 | Huozhou Coal & Electricity Group | GCPT | https://endcoal.org/global-coal-plant-tracker/ | GCPT | [7 empty] | 430.5888
| CHN | China | Fanjiazhai | WRI1072400 | 49 | 37.1967 | 105.29 | Wind | [5 empty] | UNFCCC CDM Registry | https://cdm.unfccc.int/Projects/redirector?ref=7101 | UNFCCC CDM Registry | [7 empty] | 149.9856
| CHN | China | Feilaixia Dam | WRI1070904 | 140 | 23.8017 | 113.259 | Hydro |  |  |  | 1999 |  | Industry About | https://industryabout.com/country-territories-3/1142-china/hydro-energy/15375-feilaixia-dam | Industry About | 1029571 | [6 empty] | 575.2604
| CHN | China | Fengda Gas | WRI1029819 | 360 | 22.98 | 114.49 | Gas | [5 empty] | UNFCCC CDM | https://cdm.unfccc.int/Projects/DB/CEC1352708837.44/view |  | 1086942 | [6 empty] | 689.6218
| CHN | China | Fengguang | WRI1071062 | 24 | 23.645 | 114.675 | Hydro | [5 empty] | UNFCCC CDM Registry | https://cdm.unfccc.int/Projects/redirector?ref=1817 | UNFCCC CDM Registry | 1078320 | [6 empty] | 98.6161
| CHN | China | Fengman | WRI1000494 | 809 | 43.72 | 126.69 | Hydro |  |  |  | 1941 |  | Chinese Embassy | http://in.china-embassy.org/eng/szyss/jm/zhongguonongye/Water%20Conservancy/t144248.htm |  | 1055825 | [6 empty] | 3324.1835
| CHN | China | Fengrun power station | WRI1070476 | 600 | 39.8061 | 118.0861 | Coal |  |  |  | 2008 | Datang Fengrun Power Station | GCPT | https://endcoal.org/global-coal-plant-tracker/ | GCPT | 1074593 | [6 empty] | 2583.533
| CHN | China | Fengshuba Dam | WRI1070905 | 150 | 24.4121 | 115.3607 | Hydro |  |  |  | 1973 | Guangdong Yudean Group Co Ltd | Industry About | https://industryabout.com/country-territories-3/1142-china/hydro-energy/15377-fengshuba-dam | Industry About | 1054354 | [6 empty] | 616.3505
| CHN | China | Fengtan | WRI1000587 | 800 | 28.72 | 110.27 | Hydro |  |  |  | 1979 |  | HydroChina Zhongnan Engineering Company | http://web.archive.org/web/20110226112818/http://en.msdi.cn/showArticle.aspx?id=132 |  | 1045909 | [6 empty] | 3287.2025
| CHN | China | Fengxian Gas | WRI1029820 | 760 | 30.98 | 121.5 | Gas |  |  |  | 2005 |  | Sina | http://blog.sina.com.cn/s/blog_400e37920101iizs.html |  | 1080561 | [6 empty] | 1455.8683
| CHN | China | Fengying power station | WRI1075603 | 120 | 35.3442 | 113.3955 | Coal |  |  |  |  | Jiaozuo Mining Group | GCPT | https://endcoal.org/global-coal-plant-tracker/ | GCPT | [7 empty] | 516.7066
| CHN | China | Fengzhen - Huaneng Coal | WRI1070262 | 800 | 40.4043 | 113.1446 | Coal |  |  |  | 1992 | North United Power Co Ltd | Industry About | https://industryabout.com/country-territories-3/1705-china/fossil-fuels-energy/33612-fengzhen-huaneng-coal-power-plant | Industry About | 1024323 | [6 empty] | 3444.7107
| CHN | China | Fengzhen - Jinlong Coal | WRI1070256 | 1200 | 40.4029 | 113.155 | Coal |  |  |  | 2007 | Beijing Energy Investment Holding Co Ltd | Industry About | https://industryabout.com/country-territories-3/1705-china/fossil-fuels-energy/33614-fengzhen-jinlong-coal-power-plant | Industry About | 1065853 | [6 empty] | 5167.066
| CHN | China | Fengzhen Xinfeng power station | WRI1070261 | 600 | 40.4705 | 113.0873 | Coal |  |  |  | 2007 | Inner Mongolia Asset Management Bureau Co Ltd | GCPT | https://endcoal.org/global-coal-plant-tracker/ | GCPT | 1067025 | [6 empty] | 2583.533
| CHN | China | Fourth Cascade Buguanhe River | WRI1072494 | 6 | 24.5695 | 101.1765 | Hydro | [5 empty] | UNFCCC CDM Registry | https://cdm.unfccc.int/Projects/redirector?ref=7349 | UNFCCC CDM Registry | [7 empty] | 24.654
| CHN | China | Fuan | WRI1072393 | 30 | 27.1797 | 119.6633 | Hydro | [5 empty] | UNFCCC CDM Registry | https://cdm.unfccc.int/Projects/redirector?ref=7050 | UNFCCC CDM Registry | 1100833 | [6 empty] | 123.2701
| CHN | China | Fuchuan Longtou Phase 1 | WRI1072069 | 49 | 24.7833 | 111.2833 | Wind | [5 empty] | UNFCCC CDM Registry | https://cdm.unfccc.int/Projects/redirector?ref=6090 | UNFCCC CDM Registry | [7 empty] | 149.9856
| CHN | China | Fuchunjiang | WRI1000605 | 297.2 | 29.71 | 119.65 | Hydro | [5 empty] | Baike | http://baike.baidu.com/view/1244447.htm |  | 1013918 | [6 empty] | 1221.1957
| CHN | China | Fugong Labuluo | WRI1071124 | 24 | 26.33 | 98.52 | Hydro | [5 empty] | UNFCCC CDM Registry | https://cdm.unfccc.int/Projects/redirector?ref=2688 | UNFCCC CDM Registry | 1095046 | [6 empty] | 98.6161
| CHN | China | Fugong Latudi River | WRI1071138 | 18 | 26.9003 | 98.8456 | Hydro | [5 empty] | UNFCCC CDM Registry | https://cdm.unfccc.int/Projects/redirector?ref=2804 | UNFCCC CDM Registry | 1071603 | [6 empty] | 73.9621
| CHN | China | Fugu Qingshuichuan power station | WRI1070174 | 600 | 39.2049 | 111.119 | Coal |  |  |  | 2016 | Shaanxi Qingshuichuan Electric Co Ltd | GCPT | https://endcoal.org/global-coal-plant-tracker/ | GCPT | 1077092 | [6 empty] | 2583.533
| CHN | China | Fujian Dongshan Wujiaobay Wind | WRI1070986 | 30 | 24.31 | 117.39 | Wind | [5 empty] | UNFCCC CDM Registry | https://cdm.unfccc.int/Projects/redirector?ref=995 | UNFCCC CDM Registry | [7 empty] | 91.8279
| CHN | China | Fujian Fuqing Gaoshan Phase 1 Wind | WRI1071194 | 20 | 25.485 | 119.605 | Wind | [5 empty] | UNFCCC CDM Registry | https://cdm.unfccc.int/Projects/redirector?ref=3070 | UNFCCC CDM Registry | [7 empty] | 61.2186
| CHN | China | Fujian Hongshan power station | WRI1070072 | 3200 | 24.7277 | 118.7497 | Coal |  |  |  | 2014 | Fujian Hongshan Thermal Power | GCPT | https://endcoal.org/global-coal-plant-tracker/ | GCPT | 1082622 | [6 empty] | 13778.8427
| CHN | China | Fujian Hua`An Mianliang | WRI1071112 | 44 | 24.91 | 117.51 | Hydro | [5 empty] | UNFCCC CDM Registry | https://cdm.unfccc.int/Projects/redirector?ref=2541 | UNFCCC CDM Registry | 1079854 | [6 empty] | 180.7961
| CHN | China | Fujian Huian Xiaozuo Wind | WRI1072134 | 22 | 24.9616 | 119.0243 | Wind | [5 empty] | UNFCCC CDM Registry | https://cdm.unfccc.int/Projects/redirector?ref=6280 | WRI | [7 empty] | 67.3405
| CHN | China | Fujian Jiangle Gaotang | WRI1071048 | 42 | 26.6833 | 117.45 | Hydro | [5 empty] | UNFCCC CDM Registry | https://cdm.unfccc.int/Projects/redirector?ref=1601 | UNFCCC CDM Registry | 1079876 | [6 empty] | 172.5781
| CHN | China | Fujian Jianyang Huangtangjia | WRI1071421 | 11 | 27.2561 | 118.2705 | Hydro | [5 empty] | UNFCCC CDM Registry | https://cdm.unfccc.int/Projects/redirector?ref=3824 | UNFCCC CDM Registry | [7 empty] | 45.199
| CHN | China | Fujian Jianyang Huilong | WRI1071538 | 5 | 27.4758 | 118.4433 | Hydro | [5 empty] | UNFCCC CDM Registry | https://cdm.unfccc.int/Projects/redirector?ref=4237 | UNFCCC CDM Registry | [7 empty] | 20.545
| CHN | China | Fujian Jianyang Longjiang | WRI1071187 | 3 | 27.556 | 118.384 | Hydro | [5 empty] | UNFCCC CDM Registry | https://cdm.unfccc.int/Projects/redirector?ref=3037 | UNFCCC CDM Registry | [7 empty] | 12.327
| CHN | China | Fujian Jinjiang LNG | WRI1061031 | 1516 | 24.56 | 118.64 | Gas |  |  |  |  | Fujian Jinjiang Gas Power Co. Ltd | UNFCCC CDM | http://cdm.unfccc.int/UserManagement/FileStorage/KMCGA908XHQLBDE23Z1UVISY47WOPN |  | 1065094 | [6 empty] | 2904.0741
| CHN | China | Fujian Lianjiang Beijiao Wind | WRI1072265 | 48 | 26.2082 | 119.5354 | Wind | [5 empty] | UNFCCC CDM Registry | https://cdm.unfccc.int/Projects/redirector?ref=6703 | UNFCCC CDM Registry | [7 empty] | 146.9247
| CHN | China | Fujian Longyan Tingzhou | WRI1071263 | 25 | 25.47 | 116.6617 | Hydro | [5 empty] | UNFCCC CDM Registry | https://cdm.unfccc.int/Projects/redirector?ref=3267 | UNFCCC CDM Registry | 1099331 | [6 empty] | 102.7251
| CHN | China | Fujian Muyangxi River Fengyuan | WRI1071627 | 80 | 27.0982 | 119.4524 | Hydro | [5 empty] | UNFCCC CDM Registry | https://cdm.unfccc.int/Projects/redirector?ref=4633 | UNFCCC CDM Registry | 1095088 | [6 empty] | 328.7203
| CHN | China | Fujian Nanping Xiayang | WRI1072477 | 43 | 26.7747 | 117.9831 | Hydro | [5 empty] | UNFCCC CDM Registry | https://cdm.unfccc.int/Projects/redirector?ref=7307 | UNFCCC CDM Registry | 1055518 | [6 empty] | 176.6871
| CHN | China | Fujian Nanridao Wind | WRI1071010 | 16 | 25 | 119 | Wind | [5 empty] | UNFCCC CDM Registry | https://cdm.unfccc.int/Projects/redirector?ref=1172 | UNFCCC CDM Registry | [7 empty] | 48.9749
| CHN | China | Fujian Ningde Sanjianxi | WRI1071399 | 13 | 26.88 | 119.36 | Hydro | [5 empty] | UNFCCC CDM Registry | https://cdm.unfccc.int/Projects/redirector?ref=3732 | UNFCCC CDM Registry | 1099317 | [6 empty] | 53.417
| CHN | China | Fujian Niutoushan | WRI1071769 | 100 | 27.3447 | 119.4914 | Hydro | [5 empty] | UNFCCC CDM Registry | https://cdm.unfccc.int/Projects/redirector?ref=5121 | UNFCCC CDM Registry | 1079882 | [6 empty] | 410.9003
| CHN | China | Fujian Pingnan Jinzaoqiao | WRI1071119 | 66 | 26.53 | 119.065 | Hydro | [5 empty] | UNFCCC CDM Registry | https://cdm.unfccc.int/Projects/redirector?ref=2596 | UNFCCC CDM Registry | 1079879 | [6 empty] | 271.1942
| CHN | China | Fujian Pingnan Jiufeng | WRI1071123 | 2 | 26.837 | 118.754 | Hydro | [5 empty] | UNFCCC CDM Registry | https://cdm.unfccc.int/Projects/redirector?ref=2681 | UNFCCC CDM Registry | [7 empty] | 8.218
| CHN | China | Fujian Pingnan Lidaping Expansion | WRI1071485 | 20 | 26.534 | 119.102 | Hydro | [5 empty] | UNFCCC CDM Registry | https://cdm.unfccc.int/Projects/redirector?ref=4080 | UNFCCC CDM Registry | 1082489 | [6 empty] | 82.1801
| CHN | China | Fujian Pingnan Liyudang | WRI1071120 | 9 | 26.812 | 119.337 | Hydro | [5 empty] | UNFCCC CDM Registry | https://cdm.unfccc.int/Projects/redirector?ref=2601 | UNFCCC CDM Registry | [7 empty] | 36.981
| CHN | China | Fujian Pingnan Tingtougang | WRI1071114 | 8 | 26.95 | 118.95 | Hydro | [5 empty] | UNFCCC CDM Registry | https://cdm.unfccc.int/Projects/redirector?ref=2559 | UNFCCC CDM Registry | [7 empty] | 32.872
| CHN | China | Fujian Pingnan Yuanping Expansion | WRI1072413 | 16 | 26.8964 | 119.2193 | Hydro | [5 empty] | UNFCCC CDM Registry | https://cdm.unfccc.int/Projects/redirector?ref=7131 | UNFCCC CDM Registry | 1079829 | [6 empty] | 65.7441
| CHN | China | Fujian Pingtan Changjiangao Wind | WRI1071011 | 100 | 25.5626 | 119.7714 | Wind | [5 empty] | UNFCCC CDM Registry | https://cdm.unfccc.int/Projects/redirector?ref=1177 | UNFCCC CDM Registry | 1017275 | [6 empty] | 306.0932
| CHN | China | Fujian Pucheng Taipingqiao | WRI1071267 | 6 | 28.115 | 118.5686 | Hydro | [5 empty] | UNFCCC CDM Registry | https://cdm.unfccc.int/Projects/redirector?ref=3273 | UNFCCC CDM Registry | [7 empty] | 24.654
| CHN | China | Fujian Putian | WRI1061030 | 1528 | 25.22 | 119 | Gas |  |  |  | 2006 | CNOOC Fujian Gas Power Company Ltd | UNFCCC CDM | http://cdm.unfccc.int/UserManagement/FileStorage/FW9ZS2ABG7V30OXIC184NJQPKLD6M5 |  | 1058395 | [6 empty] | 2927.0615
| CHN | China | Fujian Putian Nanri Phase 3 Wind | WRI1071417 | 48 | 25.2047 | 119.4917 | Wind | [5 empty] | UNFCCC CDM Registry | https://cdm.unfccc.int/Projects/redirector?ref=3799 | UNFCCC CDM Registry | 1106141 | [6 empty] | 146.9247
| CHN | China | Fujian Qingfeng Wind | WRI1072080 | 48 | 25.38 | 119.45 | Wind | [5 empty] | UNFCCC CDM Registry | https://cdm.unfccc.int/Projects/redirector?ref=6115 | UNFCCC CDM Registry | [7 empty] | 146.9247
| CHN | China | Fujian Shanghang Huilong | WRI1072451 | 9 | 25.3686 | 116.3389 | Hydro | [5 empty] | UNFCCC CDM Registry | https://cdm.unfccc.int/Projects/redirector?ref=7242 | UNFCCC CDM Registry | 1099798 | [6 empty] | 36.981
| CHN | China | Fujian Shanghang Jiantou | WRI1071711 | 9 | 25.1389 | 116.37 | Hydro | [5 empty] | UNFCCC CDM Registry | https://cdm.unfccc.int/Projects/redirector?ref=4903 | UNFCCC CDM Registry | 1099798 | [6 empty] | 36.981
| CHN | China | Fujian Shaowu Jintang | WRI1071651 | 11 | 27.2147 | 117.589 | Hydro | [5 empty] | UNFCCC CDM Registry | https://cdm.unfccc.int/Projects/redirector?ref=4741 | UNFCCC CDM Registry | [7 empty] | 45.199
| CHN | China | Fujian Shaowu Jinwei | WRI1071265 | 16 | 27.03 | 117.686 | Hydro | [5 empty] | UNFCCC CDM Registry | https://cdm.unfccc.int/Projects/redirector?ref=3271 | UNFCCC CDM Registry | 1084520 | [6 empty] | 65.7441
| CHN | China | Fujian Shouning Pingfeng | WRI1071540 | 30 | 27.4206 | 119.3053 | Hydro | [5 empty] | UNFCCC CDM Registry | https://cdm.unfccc.int/Projects/redirector?ref=4242 | UNFCCC CDM Registry | [7 empty] | 123.2701
| CHN | China | Fujian Wutong | WRI1071902 | 25 | 25.73 | 118.745 | Hydro | [5 empty] | UNFCCC CDM Registry | https://cdm.unfccc.int/Projects/redirector?ref=5614 | UNFCCC CDM Registry | [7 empty] | 102.7251
| CHN | China | Fujian Wuyishan Kengkou | WRI1071188 | 6 | 27.87 | 117.97 | Hydro | [5 empty] | UNFCCC CDM Registry | https://cdm.unfccc.int/Projects/redirector?ref=3038 | UNFCCC CDM Registry | [7 empty] | 24.654
| CHN | China | Fujian Xiamen Dongbu | WRI1061032 | 764 | 24.55 | 118.23 | Gas |  |  |  | 2006 | East Asia Power (Xiamen) Co. Ltd | UNFCCC CDM | http://cdm.unfccc.int/UserManagement/FileStorage/2O9IGH4JM765U3RCBWLSEKQNY1DTFZ |  | 1068098 | [6 empty] | 1463.5308
| CHN | China | Fujian Xietan | WRI1072410 | 15 | 27.3001 | 119.5364 | Hydro | [5 empty] | UNFCCC CDM Registry | https://cdm.unfccc.int/Projects/redirector?ref=7123 | UNFCCC CDM Registry | [7 empty] | 61.635
| CHN | China | Fujian Yongan Fenghai | WRI1072489 | 30 | 26.0193 | 117.2029 | Hydro | [5 empty] | UNFCCC CDM Registry | https://cdm.unfccc.int/Projects/redirector?ref=7342 | UNFCCC CDM Registry | 1079904 | [6 empty] | 123.2701
| CHN | China | Fujian Zhangping Huakou Plant | WRI1071968 | 36 | 25.2806 | 117.523 | Hydro | [5 empty] | UNFCCC CDM Registry | https://cdm.unfccc.int/Projects/redirector?ref=5813 | UNFCCC CDM Registry | 1082780 | [6 empty] | 147.9241
| CHN | China | Fujian Zhangpu Liuao Wind | WRI1070930 | 30 | 25.3308 | 118.7433 | Wind | [5 empty] | UNFCCC CDM Registry | https://cdm.unfccc.int/Projects/redirector?ref=388 | UNFCCC CDM Registry | 1062523 | [6 empty] | 91.8279
| CHN | China | Fujian Zhaokou | WRI1072144 | 60 | 26.41 | 118.1 | Hydro | [5 empty] | UNFCCC CDM Registry | https://cdm.unfccc.int/Projects/redirector?ref=6313 | UNFCCC CDM Registry | 1079872 | [6 empty] | 246.5402
| CHN | China | Fumeng Gulibengao | WRI1071859 | 49 | 42.1833 | 121.45 | Wind | [5 empty] | UNFCCC CDM Registry | https://cdm.unfccc.int/Projects/redirector?ref=5444 | UNFCCC CDM Registry | [7 empty] | 149.9856
| CHN | China | Fumeng Maniuhu | WRI1071861 | 49 | 42.2667 | 121.3667 | Wind | [5 empty] | UNFCCC CDM Registry | https://cdm.unfccc.int/Projects/redirector?ref=5448 | UNFCCC CDM Registry | [7 empty] | 149.9856
| CHN | China | Fumin Dafengyakou Wind | WRI1071849 | 33 | 25.167 | 102.483 | Wind | [5 empty] | UNFCCC CDM Registry | https://cdm.unfccc.int/Projects/redirector?ref=5409 | UNFCCC CDM Registry | 1089731 | [6 empty] | 101.0107
| CHN | China | Fumin Mayingshan Wind | WRI1072027 | 40 | 25.2014 | 102.4242 | Wind | [5 empty] | UNFCCC CDM Registry | https://cdm.unfccc.int/Projects/redirector?ref=5974 | UNFCCC CDM Registry | [7 empty] | 122.4373
| CHN | China | Funchunjiang Dam | WRI1070876 | 297.2 | 29.7096 | 119.6533 | Hydro | [5 empty] | Industry About | https://industryabout.com/country-territories-3/1142-china/hydro-energy/15379-funchunjiang-dam | Industry About | 1013918 | [6 empty] | 1221.1957
| CHN | China | Funing Coal | WRI1070547 | 30 | 33.778 | 119.8087 | Coal |  |  |  | 2003 | Funing Power Station | Industry About | https://industryabout.com/country-territories-3/1705-china/fossil-fuels-energy/33069-funing-coal-power-plant | Industry About | 1062210 | [6 empty] | 129.1767
| CHN | China | Funing County Baida | WRI1071249 | 12 | 23.6675 | 106.0892 | Hydro | [5 empty] | UNFCCC CDM Registry | https://cdm.unfccc.int/Projects/redirector?ref=3211 | UNFCCC CDM Registry | 1107903 | [6 empty] | 49.308
| CHN | China | Funing County Gula Township Nalin | WRI1071250 | 12 | 23.5711 | 106.0389 | Hydro | [5 empty] | UNFCCC CDM Registry | https://cdm.unfccc.int/Projects/redirector?ref=3212 | UNFCCC CDM Registry | 1095565 | [6 empty] | 49.308
| CHN | China | Fuqing | WRI1061021 | 4000 | 25.4426 | 119.444 | Nuclear | [5 empty] | IAEA | https://www.iaea.org/PRIS/CountryStatistics/CountryDetails.aspx?current=CN |  | 1065467 | [6 empty] | 15871.864
| CHN | China | Fuqing Jiaru | WRI1071376 | 48 | 25.5703 | 113.548 | Wind | [5 empty] | UNFCCC CDM Registry | https://cdm.unfccc.int/Projects/redirector?ref=3657 | UNFCCC CDM Registry | [7 empty] | 146.9247
| CHN | China | Fuqing Jiaru Wind Power Phase 2 | WRI1072073 | 48 | 25.571 | 119.554 | Wind | [5 empty] | UNFCCC CDM Registry | https://cdm.unfccc.int/Projects/redirector?ref=6098 | UNFCCC CDM Registry | [7 empty] | 146.9247
| CHN | China | Fuqing Zeqi | WRI1071706 | 48 | 25.4708 | 119.4777 | Wind | [5 empty] | UNFCCC CDM Registry | https://cdm.unfccc.int/Projects/redirector?ref=4895 | UNFCCC CDM Registry | [7 empty] | 146.9247
| CHN | China | Fushun CPI power station | WRI1070266 | 600 | 41.8897 | 123.9342 | Coal |  |  |  | 2004 | CPI Northeast Power Co Ltd | GCPT | https://endcoal.org/global-coal-plant-tracker/ | GCPT | 1065822 | [6 empty] | 2583.533
| CHN | China | Futangba | WRI1000515 | 360 | 31.38 | 103.52 | Hydro | [5 empty] | Wilson Center | https://www.wilsoncenter.org/publication/interactive-mapping-chinas-dam-rush |  | 1062697 | [6 empty] | 1479.2411
| CHN | China | Fuxi power station | WRI1070065 | 1200 | 28.666 | 104.6893 | Coal |  |  |  | 2012 | China Power International Development Limited | GCPT | https://endcoal.org/global-coal-plant-tracker/ | GCPT | 1074409 | [6 empty] | 5167.066
| CHN | China | Fuxin Jinshan Power Station | WRI1070264 | 600 | 41.7848 | 121.4302 | Coal |  |  |  | 2007 | Fuxin Shenyang Jinshan Power Station | GCPT | https://endcoal.org/global-coal-plant-tracker/ | GCPT | 1077197 | [6 empty] | 2583.533
| CHN | China | Fuxin Kaidi Tailama Dongshan Wind | WRI1072051 | 49 | 42.0768 | 121.273 | Wind | [5 empty] | UNFCCC CDM Registry | https://cdm.unfccc.int/Projects/redirector?ref=6058 | UNFCCC CDM Registry | [7 empty] | 149.9856
| CHN | China | Fuxin power station | WRI1070263 | 1100 | 41.9976 | 121.6635 | Coal |  |  |  | 2000 | CPI Northeast Power Co Ltd | GCPT | https://endcoal.org/global-coal-plant-tracker/ | GCPT | 1059843 | [6 empty] | 4736.4772
| CHN | China | Fuyang power station | WRI1070399 | 1280 | 33.0047 | 115.8448 | Coal |  |  |  | 2006 | China Resources Power Holdings Co Ltd | GCPT | https://endcoal.org/global-coal-plant-tracker/ | GCPT | 1010192 | [6 empty] | 5511.5371
| CHN | China | Fuzhou Kemen power station | WRI1070068 | 2400 | 26.3736 | 119.7621 | Coal |  |  |  | 2007 | Huadian Fuxin Energy Co Ltd | GCPT | https://endcoal.org/global-coal-plant-tracker/ | GCPT | [7 empty] | 10334.132
| CHN | China | GD Power & Shenzhou PV | WRI1025971 | 10 | 38.65 | 105.63 | Solar |  |  |  |  | GD Power Inner Mongolia New Energy Development Co. Ltd. | UNFCCC CDM | http://cdm.unfccc.int/UserManagement/FileStorage/289TA4OJFBZHSNIGPQ63EK5LM1WCVR | [8 empty] | 96.8739
| CHN | China | GEPIC Jinchang power station | WRI1070583 | 1320 | 38.3784 | 102.0968 | Coal |  |  |  | 2006 | GEPIC Jinchang Power Station | GCPT | https://endcoal.org/global-coal-plant-tracker/ | GCPT | [7 empty] | 5683.7726
| CHN | China | GEPIC Zhangye power station | WRI1070584 | 650 | 39.0709 | 100.4621 | Coal |  |  |  | 2006 | GEPIC Zhangye Co Ltd | GCPT | https://endcoal.org/global-coal-plant-tracker/ | GCPT | 1066178 | [6 empty] | 2798.8274
| CHN | China | Gangxi | WRI1025921 | 69 | 37 | 122.09 | Wind | [5 empty] | China Wind Power Center | http://www.cwpc.cn/cwpp/en/information/wind-farms-china/wind-farm-map/ |  | 1066266 | [6 empty] | 211.2043
| CHN | China | Ganluo Aga | WRI1072115 | 21 | 28.7597 | 102.8567 | Hydro | [5 empty] | UNFCCC CDM Registry | https://cdm.unfccc.int/Projects/redirector?ref=6225 | UNFCCC CDM Registry | [7 empty] | 86.2891
| CHN | China | Ganluo Camp | WRI1071777 | 24 | 28.7253 | 102.7817 | Hydro | [5 empty] | UNFCCC CDM Registry | https://cdm.unfccc.int/Projects/redirector?ref=5134 | UNFCCC CDM Registry | 1105528 | [6 empty] | 98.6161
| CHN | China | Ganluo County Dazi | WRI1072167 | 9 | 28.6611 | 102.9133 | Hydro | [5 empty] | UNFCCC CDM Registry | https://cdm.unfccc.int/Projects/redirector?ref=6388 | UNFCCC CDM Registry | [7 empty] | 36.981
| CHN | China | Ganluo Wagujiao | WRI1072130 | 24 | 28.8322 | 102.8225 | Hydro | [5 empty] | UNFCCC CDM Registry | https://cdm.unfccc.int/Projects/redirector?ref=6269 | UNFCCC CDM Registry | 1105528 | [6 empty] | 98.6161
| CHN | China | Ganneng Fengcheng power station | WRI1070098 | 1400 | 28.1997 | 115.7097 | Coal |  |  |  | 2007 |  | GCPT | https://endcoal.org/global-coal-plant-tracker/ | GCPT | 1011841 | [6 empty] | 6028.2437
| CHN | China | Ganquanbao TBEA power station | WRI1075604 | 700 | 44.1247 | 87.7707 | Coal |  |  |  | 2013 | Tbea Xinjiang Silicon Indust | GCPT | https://endcoal.org/global-coal-plant-tracker/ | GCPT | [7 empty] | 3014.1218
| CHN | China | Gansu Bailong River Suoertou Hydroelectric | WRI1072387 | 66 | 33.78 | 104.3583 | Hydro | [5 empty] | UNFCCC CDM Registry | https://cdm.unfccc.int/Projects/redirector?ref=7042 | UNFCCC CDM Registry | [7 empty] | 271.1942
| CHN | China | Gansu Baishuijiang Hengdan | WRI1072355 | 25 | 32.8547 | 104.8564 | Hydro | [5 empty] | UNFCCC CDM Registry | https://cdm.unfccc.int/Projects/redirector?ref=6960 | UNFCCC CDM Registry | 1100712 | [6 empty] | 102.7251
| CHN | China | Gansu Baiyin power station | WRI1070611 | 700 | 36.5295 | 104.2271 | Coal |  |  |  | 2016 | Gansu Jingyuan Coal Electricity Co Ltd | GCPT | https://endcoal.org/global-coal-plant-tracker/ | GCPT | 1096115 | [6 empty] | 3014.1218
| CHN | China | Gansu Bazang | WRI1072261 | 51 | 33.9273 | 104.004 | Hydro | [5 empty] | UNFCCC CDM Registry | https://cdm.unfccc.int/Projects/redirector?ref=6686 | UNFCCC CDM Registry | [7 empty] | 209.5592
| CHN | China | Gansu Chongxin power station | WRI1070610 | 1320 | 35.2796 | 106.9196 | Coal |  |  |  | 2010 | Power Construction Corporation of China (PowerChina) | GCPT | https://endcoal.org/global-coal-plant-tracker/ | GCPT | 1081794 | [6 empty] | 5683.7726
| CHN | China | Gansu Dang River | WRI1070966 | 35 | 39.4923 | 97.3423 | Hydro | [5 empty] | UNFCCC CDM Registry | https://cdm.unfccc.int/Projects/redirector?ref=884 | UNFCCC CDM Registry | [7 empty] | 143.8151
| CHN | China | Gansu Datonghe Liancheng 2nd Stage | WRI1071278 | 12 | 36.5456 | 102.8778 | Hydro | [5 empty] | UNFCCC CDM Registry | https://cdm.unfccc.int/Projects/redirector?ref=3308 | UNFCCC CDM Registry | [7 empty] | 49.308
| CHN | China | Gansu Diebu Duoer | WRI1070994 | 32 | 33.3 | 103.3 | Hydro | [5 empty] | UNFCCC CDM Registry | https://cdm.unfccc.int/Projects/redirector?ref=1079 | UNFCCC CDM Registry | 1089010 | [6 empty] | 131.4881
| CHN | China | Gansu Diebu Niaojiaga | WRI1070988 | 12 | 33.58 | 103.31 | Hydro | [5 empty] | UNFCCC CDM Registry | https://cdm.unfccc.int/Projects/redirector?ref=1005 | UNFCCC CDM Registry | [7 empty] | 49.308
| CHN | China | Gansu Dunhuang | WRI1025979 | 50 | 40.11 | 94.478 | Solar |  |  |  |  | Dunhuang Chint Solar PV Power Company | UNFCCC CDM | http://cdm.unfccc.int/filestorage/k/4/0S6ZWQA1IO7J354XPEURKYLMD2VNBF.pdf/PDD.pdf?t=czV8b2o5bHZxfDDBhwgIyVQqUjEZfZL9PTGv | [8 empty] | 484.3697
| CHN | China | Gansu Heihe Baopinghe | WRI1071784 | 123 | 38.4 | 100.05 | Hydro | [5 empty] | UNFCCC CDM Registry | https://cdm.unfccc.int/Projects/redirector?ref=5162 | UNFCCC CDM Registry | 1087973 | [6 empty] | 505.4074
| CHN | China | Gansu Huadian Minqin | WRI1025973 | 10 | 38.95 | 102.47 | Solar |  |  |  |  | Gansu Huadian Minqin Power Generation Co. Ltd | UNFCCC CDM | https://cdm.unfccc.int/filestorage/h/v/MPS6FEDZJAYL0872KO3NUC4HTQVXR9.pdf/PDD_Gansu%20Huadian%20Minqin_solar.pdf?t=Rmd8b2o5d3NpfDDb7IcAc36RJ6DHf3GM_vdA | [8 empty] | 96.8739
| CHN | China | Gansu Huangshui Baichuan | WRI1071433 | 36 | 36.1175 | 102.8306 | Hydro | [5 empty] | UNFCCC CDM Registry | https://cdm.unfccc.int/Projects/redirector?ref=3879 | UNFCCC CDM Registry | [7 empty] | 147.9241
| CHN | China | Gansu Jinchang Xitan | WRI1072463 | 49 | 38.7675 | 102.1861 | Wind | [5 empty] | UNFCCC CDM Registry | https://cdm.unfccc.int/Projects/redirector?ref=7288 | UNFCCC CDM Registry | 1108452 | [6 empty] | 149.9856
| CHN | China | Gansu Jinchuan | WRI1025970 | 50 | 38.6 | 102.16 | Solar |  |  |  |  | Jinchang Jintai Photovoltaic Power Co. Ltd. | UNFCCC CDM | http://cdm.unfccc.int/filestorage/d/t/FMTNIEPZ6507KJR1UG8LH4SYAC2WBD.pdf/Project%20PDD.pdf?t=WW98b2o5cmF5fDCjFJ90l9xC7ibqXFVXVI1P | [8 empty] | 484.3697
| CHN | China | Gansu Jingtieshan Hydro | WRI1070975 | 26 | 38.5557 | 100.2728 | Hydro | [5 empty] | UNFCCC CDM Registry | https://cdm.unfccc.int/Projects/redirector?ref=907 | UNFCCC CDM Registry | [7 empty] | 106.8341
| CHN | China | Gansu Jinta | WRI1025977 | 10 | 39.95 | 98.982 | Solar |  |  |  |  | Gansu Power Investment Chenxu Jinta Solar Energy Power Company | UNFCCC CDM | https://cdm.unfccc.int/filestorage/S/N/W/SNWPX04M9LJEOHZ2U5I738TC61DBKR/01%20PDD_Jinta_v3_Final.pdf?t=Qkd8b2o5a3g2fDDhU9L2GeXKPJKBfbRflfTk |  | 1117218 | [6 empty] | 96.8739
| CHN | China | Gansu Jinta II | WRI1025978 | 40 | 39.96 | 98.948 | Solar |  |  |  |  | Chint Solar (Jinta) | UNFCCC CDM | http://cdm.unfccc.int/filestorage/7/y/QKU3E8B2VAT9NPL46FDZG075OJYXHW.pdf/Jinta-PDD.pdf?t=eXp8b2o5b2M3fDB5P_ls_YXzO9b8MejLJC79 | [8 empty] | 387.4958
| CHN | China | Gansu Kababanjiu Small | WRI1071087 | 12 | 33.9994 | 103.5281 | Hydro | [5 empty] | UNFCCC CDM Registry | https://cdm.unfccc.int/Projects/redirector?ref=2157 | UNFCCC CDM Registry | [7 empty] | 49.308
| CHN | China | Gansu Lintan Shubu Small | WRI1071466 | 6 | 34.6166 | 103.2863 | Hydro | [5 empty] | UNFCCC CDM Registry | https://cdm.unfccc.int/Projects/redirector?ref=3983 | UNFCCC CDM Registry | [7 empty] | 24.654
| CHN | China | Gansu Liujialang Expanded | WRI1071467 | 10 | 34.4669 | 103.8311 | Hydro | [5 empty] | UNFCCC CDM Registry | https://cdm.unfccc.int/Projects/redirector?ref=3990 | UNFCCC CDM Registry | 1117271 | [6 empty] | 41.09
| CHN | China | Gansu Longchanghe Iv Hydro | WRI1071301 | 5 | 38.8808 | 99.7347 | Hydro | [5 empty] | UNFCCC CDM Registry | https://cdm.unfccc.int/Projects/redirector?ref=3386 | UNFCCC CDM Registry | [7 empty] | 20.545
| CHN | China | Gansu Longwangtai | WRI1071442 | 21 | 34.4672 | 104.0786 | Hydro | [5 empty] | UNFCCC CDM Registry | https://cdm.unfccc.int/Projects/redirector?ref=3901 | UNFCCC CDM Registry | 1117282 | [6 empty] | 86.2891
| CHN | China | Gansu Miaojiaba | WRI1071472 | 240 | 34.6736 | 105.8431 | Hydro | [5 empty] | UNFCCC CDM Registry | https://cdm.unfccc.int/Projects/redirector?ref=4017 | UNFCCC CDM Registry | 1087155 | [6 empty] | 986.1608
| CHN | China | Gansu Mingjiazhuang | WRI1071933 | 8 | 36.5592 | 102.8753 | Hydro | [5 empty] | UNFCCC CDM Registry | https://cdm.unfccc.int/Projects/redirector?ref=5699 | UNFCCC CDM Registry | 1067309 | [6 empty] | 32.872
| CHN | China | Gansu Province Taoping | WRI1071663 | 7 | 32.6014 | 104.1361 | Hydro | [5 empty] | UNFCCC CDM Registry | https://cdm.unfccc.int/Projects/redirector?ref=4771 | UNFCCC CDM Registry | [7 empty] | 28.763
| CHN | China | Gansu Province Yangtian Smallscale | WRI1071753 | 3 | 33.1942 | 105.6108 | Hydro | [5 empty] | UNFCCC CDM Registry | https://cdm.unfccc.int/Projects/redirector?ref=5047 | UNFCCC CDM Registry | 1117272 | [6 empty] | 12.327
| CHN | China | Gansu Shuigouping Small | WRI1071511 | 9 | 33.1878 | 104.4926 | Hydro | [5 empty] | UNFCCC CDM Registry | https://cdm.unfccc.int/Projects/redirector?ref=4154 | UNFCCC CDM Registry | [7 empty] | 36.981
| CHN | China | Gansu Sunan Sidalong Stage 1 | WRI1071334 | 6 | 38.488 | 99.9717 | Hydro | [5 empty] | UNFCCC CDM Registry | https://cdm.unfccc.int/Projects/redirector?ref=3502 | UNFCCC CDM Registry | [7 empty] | 24.654
| CHN | China | Gansu Sunan Xiyinghe Iii | WRI1071503 | 8 | 37.809 | 100.0036 | Hydro | [5 empty] | UNFCCC CDM Registry | https://cdm.unfccc.int/Projects/redirector?ref=4130 | UNFCCC CDM Registry | [7 empty] | 32.872
| CHN | China | Gansu Tanchang County Shawan | WRI1071202 | 51 | 33.6245 | 104.5546 | Hydro | [5 empty] | UNFCCC CDM Registry | https://cdm.unfccc.int/Projects/redirector?ref=3095 | UNFCCC CDM Registry | [7 empty] | 209.5592
| CHN | China | Gansu Taohe Jili | WRI1071745 | 20 | 35.023 | 103.767 | Hydro | [5 empty] | UNFCCC CDM Registry | https://cdm.unfccc.int/Projects/redirector?ref=5014 | UNFCCC CDM Registry | 1087966 | [6 empty] | 82.1801
| CHN | China | Gansu Taolai River Dongshuixia | WRI1071592 | 52 | 39.4572 | 98.0217 | Hydro | [5 empty] | UNFCCC CDM Registry | https://cdm.unfccc.int/Projects/redirector?ref=4496 | UNFCCC CDM Registry | 1117289 | [6 empty] | 213.6682
| CHN | China | Gansu Taolaihe Sandaowan | WRI1072135 | 90 | 39.5847 | 97.9994 | Hydro | [5 empty] | UNFCCC CDM Registry | https://cdm.unfccc.int/Projects/redirector?ref=6282 | UNFCCC CDM Registry | 1072532 | [6 empty] | 369.8103
| CHN | China | Gansu Wind Farm | WRI1023878 | 6000 | 40.6876 | 95.7329 | Wind | [5 empty] | Sinovel | http://www.sinovel.com/english/content/?146.html | [8 empty] | 18365.5891
| CHN | China | Gansu Wuwei | WRI1026382 | 10 | 38.1 | 102.3 | Solar | [5 empty] | UNFCCC CDM | http://cdm.unfccc.int/Projects/DB/TUEV-RHEIN1354094448.52/view | [8 empty] | 96.8739
| CHN | China | Gansu Wuwei Zamusi | WRI1071553 | 23 | 37.7047 | 102.5825 | Hydro | [5 empty] | UNFCCC CDM Registry | https://cdm.unfccc.int/Projects/redirector?ref=4299 | UNFCCC CDM Registry | [7 empty] | 94.5071
| CHN | China | Gansu Xinmintan Expanded | WRI1071542 | 10 | 35.5278 | 103.8203 | Hydro | [5 empty] | UNFCCC CDM Registry | https://cdm.unfccc.int/Projects/redirector?ref=4248 | UNFCCC CDM Registry | [7 empty] | 41.09
| CHN | China | Gansu Yongchang Shuiquanzi | WRI1072462 | 49 | 38.4306 | 101.5906 | Wind | [5 empty] | UNFCCC CDM Registry | https://cdm.unfccc.int/Projects/redirector?ref=7286 | UNFCCC CDM Registry | [7 empty] | 149.9856
| CHN | China | Gansu Yongjing Fuchuan | WRI1071470 | 24 | 36.1475 | 103.2667 | Hydro | [5 empty] | UNFCCC CDM Registry | https://cdm.unfccc.int/Projects/redirector?ref=4002 | UNFCCC CDM Registry | 1101376 | [6 empty] | 98.6161
| CHN | China | Gansu Yumen Yueliangwan Second Cascade | WRI1072023 | 17 | 39.88 | 96.83 | Hydro | [5 empty] | UNFCCC CDM Registry | https://cdm.unfccc.int/Projects/redirector?ref=5966 | UNFCCC CDM Registry | [7 empty] | 69.8531
| CHN | China | Gansu Zhangye | WRI1026356 | 10 | 38.72 | 100.41 | Solar | [5 empty] | UNFCCC CDM | https://cdm.unfccc.int/Projects/DB/TUEV-RHEIN1342499751.82/view |  | 1088936 | [6 empty] | 96.8739
| CHN | China | Gansu Zhangye Heihe Longhui Small Scale | WRI1071457 | 13 | 25.1652 | 98.1672 | Hydro | [5 empty] | UNFCCC CDM Registry | https://cdm.unfccc.int/Projects/redirector?ref=3959 | UNFCCC CDM Registry | [7 empty] | 53.417
| CHN | China | Gansu Zhangye Shimiao Stage 2 | WRI1071271 | 8 | 38.8856 | 100.3244 | Hydro | [5 empty] | UNFCCC CDM Registry | https://cdm.unfccc.int/Projects/redirector?ref=3283 | UNFCCC CDM Registry | [7 empty] | 32.872
| CHN | China | Gansu Zhangye Yingke | WRI1071332 | 7 | 38.8597 | 100.2997 | Hydro | [5 empty] | UNFCCC CDM Registry | https://cdm.unfccc.int/Projects/redirector?ref=3492 | UNFCCC CDM Registry | 1078047 | [6 empty] | 28.763
| CHN | China | Gansu Zhouqu Lijie | WRI1071276 | 6 | 33.7067 | 104.0956 | Hydro | [5 empty] | UNFCCC CDM Registry | https://cdm.unfccc.int/Projects/redirector?ref=3305 | UNFCCC CDM Registry | 1087156 | [6 empty] | 24.654
| CHN | China | Gansu Zhouqu Shimenping | WRI1071007 | 15 | 33.41 | 104.28 | Hydro | [5 empty] | UNFCCC CDM Registry | https://cdm.unfccc.int/Projects/redirector?ref=1136 | UNFCCC CDM Registry | 1072450 | [6 empty] | 61.635
| CHN | China | Ganxipo Hydroelectric | WRI1070980 | 75 | 30.0167 | 102.1167 | Hydro | [5 empty] | UNFCCC CDM Registry | https://cdm.unfccc.int/Projects/redirector?ref=962 | UNFCCC CDM Registry | 1074923 | [6 empty] | 308.1752
| CHN | China | Gaobazhou Dam | WRI1070873 | 252 | 30.3976 | 111.3406 | Hydro | [5 empty] | Industry About | https://industryabout.com/country-territories-3/1142-china/hydro-energy/15380-gaobazhou-dam | Industry About | 1038150 | [6 empty] | 1035.4688
| CHN | China | Gd Power Chuanshan Wind | WRI1072143 | 45 | 29.8479 | 121.0341 | Wind | [5 empty] | UNFCCC CDM Registry | https://cdm.unfccc.int/Projects/redirector?ref=6310 | UNFCCC CDM Registry | [7 empty] | 137.7419
| CHN | China | Geermu PV | WRI1072035 | 10 | 36.3765 | 95.2691 | Solar | [5 empty] | UNFCCC CDM Registry | https://cdm.unfccc.int/Projects/redirector?ref=6017 | UNFCCC CDM Registry | 1095336 | [6 empty] | 96.8739
| CHN | China | Geheyan | WRI1000487 | 1200 | 30.47 | 111.14 | Hydro |  |  |  | 1994 |  | Chinese National Committee on Large Dams | http://www.chincold.org.cn/chincold/dams/Geheyan%20Dam.doc |  | 1026421 | [6 empty] | 4930.8038
| CHN | China | Gelantan Dam | WRI1070906 | 390 | 22.7049 | 102.0574 | Hydro |  |  |  | 2007 | Yunnan Datang International Lixianjiang River Basin Hydropower Development Co Ltd | Industry About | https://industryabout.com/country-territories-3/1142-china/hydro-energy/15382-gelantan-dam | Industry About | 1071621 | [6 empty] | 1602.5112
| CHN | China | Gengsheng | WRI1023845 | 37.6 | 44.63 | 122.71 | Wind | [5 empty] | China Wind Power Center | http://www.cwpc.cn/cwpp/en/information/wind-farms-china/wind-farm-map/ | [8 empty] | 115.091
| CHN | China | Gezhen Dam | WRI1070919 | 80 | 19.1801 | 108.9683 | Hydro |  |  |  | 2009 | Huaneng Hainan Power Inc | Industry About | https://industryabout.com/country-territories-3/1142-china/hydro-energy/15383-gezhen-dam | Industry About | 1079164 | [6 empty] | 328.7203
| CHN | China | Gezhouba | WRI1000464 | 3190 | 30.7397 | 111.2695 | Hydro |  |  |  | 1986 |  | Global Reservoir and Dam Database | http://sedac.ciesin.columbia.edu/data/collection/grand-v23 |  | 1012215 | [6 empty] | 13107.72
| CHN | China | Gold Huasheng Mill power station | WRI1070395 | 100 | 31.3062 | 120.8446 | Coal |  |  |  | 1998 | Asia Pulp & Paper (APP) | GCPT | https://endcoal.org/global-coal-plant-tracker/ | GCPT | 1046814 | [6 empty] | 430.5888
| CHN | China | Golden Jumping Group | WRI1026365 | 12 | 44.68 | 130.51 | Solar | [5 empty] | UNFCCC CDM | http://cdm.unfccc.int/Projects/DB/RINA1353071852.59/view | [8 empty] | 116.2487
| CHN | China | Golmud | WRI1061069 | 300 | 36.38 | 94.97 | Gas |  |  |  | 2004 |  | Huaxi | http://www.huaxia.com/qh-tw/2007/00606501.html |  | 1063254 | [6 empty] | 574.6849
| CHN | China | Golmud | WRI1025948 | 200 | 36.4 | 95.157 | Solar |  |  |  |  | Huanghe Hydropower Development Co. Ltd. | UNFCCC CDM | http://cdm.unfccc.int/filestorage/2/l/UX0LSPT1K26IRFOYQ3JD8ENBZAWG7C.pdf/7162-%20PDD.pdf?t=THd8b2o5c3VhfDDPUJlbXbiqJNR-viiaqUp6 |  | 1099322 | [6 empty] | 1937.4789
| CHN | China | Gong Guo Qiao | WRI1000498 | 750 | 25.59 | 99.335 | Hydro |  |  |  | 2011 |  | Wilson Center | https://www.wilsoncenter.org/publication/interactive-mapping-chinas-dam-rush |  | 1070849 | [6 empty] | 3081.7523
| CHN | China | Gongba River Small | WRI1071560 | 13 | 33.245 | 104.019 | Hydro | [5 empty] | UNFCCC CDM Registry | https://cdm.unfccc.int/Projects/redirector?ref=4347 | UNFCCC CDM Registry | [7 empty] | 53.417
| CHN | China | Gongbaolage | WRI1023870 | 39.75 | 41.75 | 115.27 | Wind | [5 empty] | China Wind Power Center | http://www.cwpc.cn/cwpp/en/information/wind-farms-china/wind-farm-map/ |  | 1081173 | [6 empty] | 121.672
| CHN | China | Gongboxia | WRI1000479 | 1500 | 35.88 | 102.23 | Hydro |  |  |  | 2000 |  | Chinese National Committee on Large Dams | https://web.archive.org/web/20140716213447/http://www.chincold.org.cn/zt/learning/gongboxiaee.doc |  | 1026423 | [6 empty] | 6163.5047
| CHN | China | Gongshan County Pula Hydro | WRI1072402 | 24 | 27.7944 | 98.5875 | Hydro | [5 empty] | UNFCCC CDM Registry | https://cdm.unfccc.int/Projects/redirector?ref=7105 | UNFCCC CDM Registry | 1102040 | [6 empty] | 98.6161
| CHN | China | Gongshan County Qiqi | WRI1072420 | 24 | 27.745 | 98.6053 | Hydro | [5 empty] | UNFCCC CDM Registry | https://cdm.unfccc.int/Projects/redirector?ref=7149 | UNFCCC CDM Registry | [7 empty] | 98.6161
| CHN | China | Gongzui | WRI1000472 | 2100 | 29.31 | 103.48 | Hydro |  |  |  | 1979 |  | Wilson Center | https://www.wilsoncenter.org/publication/interactive-mapping-chinas-dam-rush |  | 1028815 | [6 empty] | 8628.9066
| CHN | China | Gou Pi Tan | WRI1000465 | 3000 | 27.3744 | 107.633 | Hydro |  |  |  | 2009 |  | Wilson Center | https://www.wilsoncenter.org/publication/interactive-mapping-chinas-dam-rush |  | 1017890 | [6 empty] | 12327.0094
| CHN | China | Great Waste Coal power station | WRI1070590 | 270 | 39.4133 | 112.39 | Coal |  |  |  | 2009 | China National Coal Group (ChinaCoal) | GCPT | https://endcoal.org/global-coal-plant-tracker/ | GCPT | [7 empty] | 1162.5899
| CHN | China | GreenGen power station | WRI1070533 | 250 | 38.925 | 117.7271 | Coal |  |  |  | 2012 | GreenGen Co Ltd | GCPT | https://endcoal.org/global-coal-plant-tracker/ | GCPT | [7 empty] | 1076.4721
| CHN | China | Guadian Dam | WRI1070884 | 2400 | 27.8221 | 101.9025 | Hydro |  |  |  | 2012 | Ertan Hydropower Development Co | Industry About | https://industryabout.com/country-territories-3/1142-china/hydro-energy/15388-guadian-dam | Industry About | [7 empty] | 9861.6075
| CHN | China | Guandi | WRI1000470 | 2400 | 27.82 | 101.88 | Hydro |  |  |  | 2013 |  | Ertan Hydropower Development Company | https://web.archive.org/web/20101206021333/http://www.ehdc.com.cn/newsite/en/gd.aspx |  | 1042964 | [6 empty] | 9861.6075
| CHN | China | Guangan power station | WRI1070064 | 2400 | 30.5288 | 106.8256 | Coal |  |  |  | 2004 | China Huadian Group Corporation | GCPT | https://endcoal.org/global-coal-plant-tracker/ | GCPT | 1044616 | [6 empty] | 10334.132
| CHN | China | Guangdong Chaonan Chengtian Wind | WRI1071132 | 49 | 23.1015 | 116.4304 | Wind | [5 empty] | UNFCCC CDM Registry | https://cdm.unfccc.int/Projects/redirector?ref=2771 | UNFCCC CDM Registry | [7 empty] | 149.9856
| CHN | China | Guangdong Chaonan Shalong Wind | WRI1071319 | 49 | 23.1083 | 116.4806 | Wind | [5 empty] | UNFCCC CDM Registry | https://cdm.unfccc.int/Projects/redirector?ref=3436 | UNFCCC CDM Registry | [7 empty] | 149.9856
| CHN | China | Guangdong Guanshan Wind | WRI1071372 | 49 | 23.038 | 116.2994 | Wind | [5 empty] | UNFCCC CDM Registry | https://cdm.unfccc.int/Projects/redirector?ref=3626 | UNFCCC CDM Registry | [7 empty] | 149.9856
| CHN | China | Guangdong Hejiang | WRI1071426 | 7 | 24.16 | 115.57 | Hydro | [5 empty] | UNFCCC CDM Registry | https://cdm.unfccc.int/Projects/redirector?ref=3847 | UNFCCC CDM Registry | 1117017 | [6 empty] | 28.763
| CHN | China | Guangdong Huilai power station | WRI1070022 | 3200 | 23.0056 | 116.5468 | Coal |  |  |  | 2011 | Guangdong Yudean Group Co Ltd | GCPT | https://endcoal.org/global-coal-plant-tracker/ | GCPT | 1061849 | [6 empty] | 13778.8427
| CHN | China | Guangdong Huizhou | WRI1061033 | 1080 | 22.76 | 114.61 | Gas |  |  |  |  | Guangdong Huizhou LNG Power Co. Ltd. | UNFCCC CDM | http://cdm.unfccc.int/UserManagement/FileStorage/5FXW3VD2OKY97Z0JAGR1UIEBQM4TNH |  | 1055700 | [6 empty] | 2068.8655
| CHN | China | Guangdong Huizhou Pinghai power station | WRI1070326 | 2000 | 22.6059 | 114.7419 | Coal |  |  |  | 2010 | Guangdong Electric Power Development Co Ltd | GCPT | https://endcoal.org/global-coal-plant-tracker/ | GCPT | 1081542 | [6 empty] | 8611.7767
| CHN | China | Guangdong Jiahu | WRI1071398 | 48 | 22.81 | 115.93 | Wind | [5 empty] | UNFCCC CDM Registry | https://cdm.unfccc.int/Projects/redirector?ref=3727 | UNFCCC CDM Registry | [7 empty] | 146.9247
| CHN | China | Guangdong Jinwan power station | WRI1070027 | 1200 | 21.9691 | 113.1797 | Coal |  |  |  | 2007 | Guangdong Electric Power Development Co Ltd | GCPT | https://endcoal.org/global-coal-plant-tracker/ | GCPT | 1070842 | [6 empty] | 5167.066
| CHN | China | Guangdong Lankou Hydro | WRI1071102 | 26 | 23.9322 | 115.0456 | Hydro | [5 empty] | UNFCCC CDM Registry | https://cdm.unfccc.int/Projects/redirector?ref=2458 | UNFCCC CDM Registry | 1078382 | [6 empty] | 106.8341
| CHN | China | Guangdong Leiling Wind | WRI1071655 | 49 | 23.1283 | 116.3722 | Wind | [5 empty] | UNFCCC CDM Registry | https://cdm.unfccc.int/Projects/redirector?ref=4747 | UNFCCC CDM Registry | [7 empty] | 149.9856
| CHN | China | Guangdong Liucheng Hydro | WRI1071103 | 25 | 24.015 | 115.11 | Hydro | [5 empty] | UNFCCC CDM Registry | https://cdm.unfccc.int/Projects/redirector?ref=2459 | UNFCCC CDM Registry | 1017834 | [6 empty] | 102.7251
| CHN | China | Guangdong Nanao Huaneng Wind | WRI1070927 | 45 | 23.36 | 116.6783 | Wind | [5 empty] | UNFCCC CDM Registry | https://cdm.unfccc.int/Projects/redirector?ref=299 | UNFCCC CDM Registry | 1065164 | [6 empty] | 137.7419
| CHN | China | Guangdong Shajiao power complex | WRI1070089 | 3970 | 22.7489 | 113.6807 | Coal |  |  |  | 1992 | Guangdong Guanghope Power Co Ltd | GCPT | https://endcoal.org/global-coal-plant-tracker/ | GCPT | 1017842 | [6 empty] | 17094.3767
| CHN | China | Guangdong Shaoguan Yizhou Hydro | WRI1071074 | 20 | 24.8492 | 113.5378 | Hydro | [5 empty] | UNFCCC CDM Registry | https://cdm.unfccc.int/Projects/redirector?ref=1980 | UNFCCC CDM Registry | 1078367 | [6 empty] | 82.1801
| CHN | China | Guangdong Shaoguan power station | WRI1070082 | 1800 | 24.5852 | 113.5831 | Coal |  |  |  | 2011 | Shaoguan Yuejiang Power Ltd | GCPT | https://endcoal.org/global-coal-plant-tracker/ | Industry About | 1071984¦1082331 | [6 empty] | 7750.599
| CHN | China | Guangdong Shenzhen Laohukeng Landfill | WRI1071639 | 3 | 22.8314 | 113.8412 | Gas | [5 empty] | UNFCCC CDM Registry | https://cdm.unfccc.int/Projects/redirector?ref=4696 | UNFCCC CDM Registry | 1090796 | [6 empty] | 5.7468
| CHN | China | Guangdong Shenzhen Qianwan | WRI1061035 | 1083 | 22.51 | 113.85 | Gas |  |  |  |  | Shenzhen Guangqian Electric Power Co. Ltd | UNFCCC CDM | http://cdm.unfccc.int/UserManagement/FileStorage/LQDBGC09XVOKJS1UT8IY6RM5ENZW2H |  | 1028631 | [6 empty] | 2074.6123
| CHN | China | Guangdong Taishan Shangchuandao Island Phase 1 | WRI1071161 | 48 | 21.5806 | 112.7697 | Wind | [5 empty] | UNFCCC CDM Registry | https://cdm.unfccc.int/Projects/redirector?ref=2953 | UNFCCC CDM Registry | [7 empty] | 146.9247
| CHN | China | Guangdong Taishan Shangchuandao Island Phase 2 | WRI1071162 | 36 | 21.6058 | 112.77 | Wind | [5 empty] | UNFCCC CDM Registry | https://cdm.unfccc.int/Projects/redirector?ref=2954 | UNFCCC CDM Registry | [7 empty] | 110.1935
| CHN | China | Guangdong Wenbiling Wind | WRI1071804 | 49 | 21.6351 | 111.6516 | Wind | [5 empty] | UNFCCC CDM Registry | https://cdm.unfccc.int/Projects/redirector?ref=5243 | WRI | [7 empty] | 149.9856
| CHN | China | Guangdong Xinyi Qianpai Wind | WRI1072313 | 49 | 22.3308 | 111.2414 | Wind | [5 empty] | UNFCCC CDM Registry | https://cdm.unfccc.int/Projects/redirector?ref=6844 | UNFCCC CDM Registry | [7 empty] | 149.9856
| CHN | China | Guangdong Zhanjiang Yangqian Wind | WRI1071139 | 49 | 20.5803 | 110.4825 | Wind | [5 empty] | UNFCCC CDM Registry | https://cdm.unfccc.int/Projects/redirector?ref=2805 | UNFCCC CDM Registry | 1087846 | [6 empty] | 149.9856
| CHN | China | Guangdong hanergy | WRI1025949 | 10 | 36.42 | 95.2 | Solar |  |  |  |  | Guangdong Hanergy Solar PV Co. Ltd. | UNFCCC CDM | http://cdm-en.ccchina.gov.cn/newitemall0.aspx?page=3 | [8 empty] | 96.8739
| CHN | China | Guangrun | WRI1070972 | 28 | 30.4226 | 109.557 | Hydro | [5 empty] | UNFCCC CDM Registry | https://cdm.unfccc.int/Projects/redirector?ref=904 | UNFCCC CDM Registry | 1067774 | [6 empty] | 115.0521
| CHN | China | Guangxi Baise Dongsun | WRI1071266 | 24 | 23.9108 | 112.5038 | Hydro | [5 empty] | UNFCCC CDM Registry | https://cdm.unfccc.int/Projects/redirector?ref=3272 | UNFCCC CDM Registry | 1107908 | [6 empty] | 98.6161
| CHN | China | Guangxi Baise Tianlin Baile | WRI1071136 | 21 | 24.6236 | 106.195 | Hydro | [5 empty] | UNFCCC CDM Registry | https://cdm.unfccc.int/Projects/redirector?ref=2791 | UNFCCC CDM Registry | 1107924 | [6 empty] | 86.2891
| CHN | China | Guangxi Baise Tianlin Dongba | WRI1071318 | 72 | 24.0983 | 105.6508 | Hydro | [5 empty] | UNFCCC CDM Registry | https://cdm.unfccc.int/Projects/redirector?ref=3435 | UNFCCC CDM Registry | 1101378 | [6 empty] | 295.8482
| CHN | China | Guangxi Bajiangkou | WRI1071047 | 90 | 24.375 | 110.7486 | Hydro | [5 empty] | UNFCCC CDM Registry | https://cdm.unfccc.int/Projects/redirector?ref=1596 | UNFCCC CDM Registry | 1074501 | [6 empty] | 369.8103
| CHN | China | Guangxi Changtang | WRI1071909 | 9 | 24.1451 | 109.755 | Hydro | [5 empty] | UNFCCC CDM Registry | https://cdm.unfccc.int/Projects/redirector?ref=5637 | UNFCCC CDM Registry | [7 empty] | 36.981
| CHN | China | Guangxi Guilin Dayun Smallscale | WRI1071675 | 11 | 25.8222 | 109.8881 | Hydro | [5 empty] | UNFCCC CDM Registry | https://cdm.unfccc.int/Projects/redirector?ref=4802 | UNFCCC CDM Registry | [7 empty] | 45.199
| CHN | China | Guangxi Jindong | WRI1072270 | 10 | 25.5761 | 108.7564 | Hydro | [5 empty] | UNFCCC CDM Registry | https://cdm.unfccc.int/Projects/redirector?ref=6722 | UNFCCC CDM Registry | [7 empty] | 41.09
| CHN | China | Guangxi Liuzhou Luzhai County Luoqingjiang Xian | WRI1072222 | 18 | 24.701 | 109.8467 | Hydro | [5 empty] | UNFCCC CDM Registry | https://cdm.unfccc.int/Projects/redirector?ref=6559 | UNFCCC CDM Registry | [7 empty] | 73.9621
| CHN | China | Guangxi Longsheng Furong River | WRI1071712 | 25 | 25.8964 | 110.1326 | Hydro | [5 empty] | UNFCCC CDM Registry | https://cdm.unfccc.int/Projects/redirector?ref=4908 | UNFCCC CDM Registry | [7 empty] | 102.7251
| CHN | China | Guangxi Longsheng Lejiang | WRI1071264 | 4 | 25.9139 | 109.875 | Hydro | [5 empty] | UNFCCC CDM Registry | https://cdm.unfccc.int/Projects/redirector?ref=3269 | UNFCCC CDM Registry | [7 empty] | 16.436
| CHN | China | Guangxi Luzhai power station | WRI1075605 | 700 | 24.456 | 109.6935 | Coal |  |  |  | 2016 | Shenhua Guohua Elec Power Corp | GCPT | https://endcoal.org/global-coal-plant-tracker/ | GCPT | [7 empty] | 3014.1218
| CHN | China | Guangxi Nabi | WRI1071676 | 48 | 24.1219 | 105.7961 | Hydro | [5 empty] | UNFCCC CDM Registry | https://cdm.unfccc.int/Projects/redirector?ref=4803 | UNFCCC CDM Registry | [7 empty] | 197.2322
| CHN | China | Guangxi Qiaogong | WRI1071599 | 456 | 23.6253 | 108.9461 | Hydro | [5 empty] | UNFCCC CDM Registry | https://cdm.unfccc.int/Projects/redirector?ref=4507 | UNFCCC CDM Registry | 1064133 | [6 empty] | 1873.7054
| CHN | China | Guangxi Tianlin County Weimi | WRI1071420 | 16 | 24.2911 | 104.6928 | Hydro | [5 empty] | UNFCCC CDM Registry | https://cdm.unfccc.int/Projects/redirector?ref=3807 | UNFCCC CDM Registry | 1090125 | [6 empty] | 65.7441
| CHN | China | Guangxi Wacun | WRI1072546 | 230 | 24.1747 | 105.9683 | Hydro | [5 empty] | UNFCCC CDM Registry | https://cdm.unfccc.int/Projects/redirector?ref=7528 | UNFCCC CDM Registry | [7 empty] | 945.0707
| CHN | China | Guangxi Xiafu Hydro | WRI1071049 | 49 | 23.467 | 110.25 | Hydro | [5 empty] | UNFCCC CDM Registry | https://cdm.unfccc.int/Projects/redirector?ref=1604 | UNFCCC CDM Registry | [7 empty] | 201.3412
| CHN | China | Guangxi Xinglong Small | WRI1071329 | 10 | 25.8788 | 110.1155 | Hydro | [5 empty] | UNFCCC CDM Registry | https://cdm.unfccc.int/Projects/redirector?ref=3478 | UNFCCC CDM Registry | [7 empty] | 41.09
| CHN | China | Guangxi Yizhou Sancha | WRI1071305 | 21 | 24.4811 | 108.8564 | Hydro | [5 empty] | UNFCCC CDM Registry | https://cdm.unfccc.int/Projects/redirector?ref=3402 | UNFCCC CDM Registry | [7 empty] | 86.2891
| CHN | China | Guangxi Youjiang Naji Dam | WRI1071069 | 66 | 23.78 | 106.77 | Hydro | [5 empty] | UNFCCC CDM Registry | https://cdm.unfccc.int/Projects/redirector?ref=1938 | UNFCCC CDM Registry | 1060382 | [6 empty] | 271.1942
| CHN | China | Guangxi Yulin Darongshan Wind | WRI1071956 | 25 | 22.8722 | 110.2332 | Wind | [5 empty] | UNFCCC CDM Registry | https://cdm.unfccc.int/Projects/redirector?ref=5771 | UNFCCC CDM Registry | 1106214 | [6 empty] | 76.5233
| CHN | China | Guangxi Ziyuan Jinzishan | WRI1071673 | 49 | 26.1642 | 110.5211 | Wind | [5 empty] | UNFCCC CDM Registry | https://cdm.unfccc.int/Projects/redirector?ref=4790 | UNFCCC CDM Registry | 1087406 | [6 empty] | 149.9856
| CHN | China | Guangzhoao Dam | WRI1000572 | 1040 | 25.96 | 105.25 | Hydro |  |  |  | 2006 | Guizhou Beipan River Hydropower Development Co. Ltd. | Chinese National Committee on Large Dams | http://www.chincold.org.cn/dams/rootfiles/2010/07/20/1279253974047270-1279253974051917.pdf |  | 1049114 | [6 empty] | 4273.3633
| CHN | China | Guangzhou Lixin power station | WRI1075606 | 660 | 23.0942 | 113.565 | Coal |  |  |  | 2012 | China Power International Development Guangzhou Development Power Group | GCPT | https://endcoal.org/global-coal-plant-tracker/ | GCPT | [7 empty] | 2841.8863
| CHN | China | Guangzhou Nansha | WRI1061037 | 360 | 22.86 | 113.51 | Gas |  |  |  |  | China Resources Power Holdings Co Ltd | Ghangzhou China Resources Thermal power Company | https://web.archive.org/web/20101122160710/http://www.cr-power.com/scripts/en/03manage/index_01_19.htm |  | 1079710 | [6 empty] | 689.6218
| CHN | China | Guangzhou Nansha power station | WRI1070061 | 600 | 22.8635 | 113.5228 | Coal |  |  |  | 2009 | China Resources Power Holdings Co Ltd | GCPT | https://endcoal.org/global-coal-plant-tracker/ | GCPT | 1079710 | [6 empty] | 2583.533
| CHN | China | Guangzhou Pump Storage | WRI1000468 | 2400 | 23.7657 | 113.9536 | Hydro |  |  |  | 1993 |  | Chinese National Committee on Large Dams | http://www.chincold.org.cn/dams/rootfiles/2010/07/20/1279253974055450-1279253974057795.pdf | Industry About | 1017846 | [6 empty] | 9861.6075
| CHN | China | Guangzhou Refinery power station | WRI1070798 | 240 | 23.1196 | 113.47 | Coal |  |  |  | 2007 | Sinopec Guangzhou Company | GCPT | https://endcoal.org/global-coal-plant-tracker/ | GCPT | [7 empty] | 1033.4132
| CHN | China | Guangzhou Wanglong Cogen power station | WRI1075607 | 200 | 23.0929 | 113.5648 | Coal |  |  |  | 2005 | Guangzhou Power Enterprise Group | GCPT | https://endcoal.org/global-coal-plant-tracker/ | GCPT | [7 empty] | 861.1777
| CHN | China | Guangzhou Xingfeng Landfill | WRI1070993 | 19 | 23.1052 | 113.194 | Gas | [5 empty] | UNFCCC CDM Registry | https://cdm.unfccc.int/Projects/redirector?ref=1075 | UNFCCC CDM Registry | 1077391 | [6 empty] | 36.3967
| CHN | China | Guangzhou Zhujiang | WRI1061036 | 700 | 22.81 | 113.57 | Gas |  |  |  |  | Guangzhou Zhujiang LNG Power Generation Co. Ltd | UNFCCC CDM | http://cdm.unfccc.int/UserManagement/FileStorage/OVXFWSHLZ78N3QPA1M452IGR6YKJUB |  | 1029587 | [6 empty] | 1340.9313
| CHN | China | Guangzhou Zhujiang power station | WRI1070305 | 1280 | 22.8141 | 113.5678 | Coal |  |  |  | 1996 | Guangzhou Pearl River Power Co | GCPT | https://endcoal.org/global-coal-plant-tracker/ | GCPT | 1062282 | [6 empty] | 5511.5371
| CHN | China | Guangzhou power station | WRI1075608 | 240 | 23.142 | 113.2243 | Coal |  |  |  | 1989 | Guangzhou Power Gen Co | GCPT | https://endcoal.org/global-coal-plant-tracker/ | GCPT | [7 empty] | 1033.4132
| CHN | China | Guanmenyan | WRI1071039 | 33 | 29.3132 | 110.4816 | Hydro | [5 empty] | UNFCCC CDM Registry | https://cdm.unfccc.int/Projects/redirector?ref=1365 | UNFCCC CDM Registry | [7 empty] | 135.5971
| CHN | China | Guanyinge Dam | WRI1070849 | 19.5 | 41.3149 | 124.1499 | Hydro |  |  |  | 1995 |  | Industry About | https://industryabout.com/country-territories-3/1142-china/hydro-energy/15393-guanyinge-dam | Industry About | [7 empty] | 80.1256
| CHN | China | Guanyinyan | WRI1000466 | 3000 | 26.52 | 101.44 | Hydro |  |  |  | 2016 |  | Datang Guanyinyan | http://yn.xinhuanet.com/newscenter/2014-12/21/c_133868744.htm |  | 1084676 | [6 empty] | 12327.0094
| CHN | China | Gucheng Heibaishuihe Tianshengqiao Hydro | WRI1072388 | 6 | 27.1547 | 100.3927 | Hydro | [5 empty] | UNFCCC CDM Registry | https://cdm.unfccc.int/Projects/redirector?ref=7043 | UNFCCC CDM Registry | [7 empty] | 24.654
| CHN | China | Guertu River Cascade Stage 3 | WRI1071616 | 13 | 44.3117 | 83.8517 | Hydro | [5 empty] | UNFCCC CDM Registry | https://cdm.unfccc.int/Projects/redirector?ref=4597 | UNFCCC CDM Registry | [7 empty] | 53.417
| CHN | China | Guertu River Cascade Stage 4 | WRI1072232 | 20 | 44.3117 | 83.8517 | Hydro | [5 empty] | UNFCCC CDM Registry | https://cdm.unfccc.int/Projects/redirector?ref=6594 | UNFCCC CDM Registry | [7 empty] | 82.1801
| CHN | China | Guihua Small | WRI1071015 | 12 | 32.29 | 108.58 | Hydro | [5 empty] | UNFCCC CDM Registry | https://cdm.unfccc.int/Projects/redirector?ref=1212 | UNFCCC CDM Registry | [7 empty] | 49.308
| CHN | China | Guilin Chongkou Landfill | WRI1072173 | 1 | 25.2047 | 110.178 | Gas | [5 empty] | UNFCCC CDM Registry | https://cdm.unfccc.int/Projects/redirector?ref=6402 | UNFCCC CDM Registry | 1069919 | [6 empty] | 1.9156
| CHN | China | Guixi power station | WRI1070093 | 1880 | 28.2891 | 117.2231 | Coal |  |  |  | 2004 | China Power Investment Corporation (CPI) | GCPT | https://endcoal.org/global-coal-plant-tracker/ | GCPT | 1049242 | [6 empty] | 8095.0701
| CHN | China | Guizhou Beilei Hydro | WRI1071595 | 8 | 25.75 | 108.6875 | Hydro | [5 empty] | UNFCCC CDM Registry | https://cdm.unfccc.int/Projects/redirector?ref=4501 | UNFCCC CDM Registry | [7 empty] | 32.872
| CHN | China | Guizhou Dalong power station | WRI1070095 | 600 | 27.2954 | 109.0147 | Coal |  |  |  | 2006 | China Huadian Group Corporation | GCPT | https://endcoal.org/global-coal-plant-tracker/ | GCPT | 1069876 | [6 empty] | 2583.533
| CHN | China | Guizhou Dushan Heishen River Cascade | WRI1072391 | 14 | 25.7661 | 107.5972 | Hydro | [5 empty] | UNFCCC CDM Registry | https://cdm.unfccc.int/Projects/redirector?ref=7048 | UNFCCC CDM Registry | [7 empty] | 57.526
| CHN | China | Guizhou Faer power station | WRI1070100 | 2400 | 26.3251 | 104.7706 | Coal |  |  |  | 2009 | Guangdong Yudean Group Company Limited | GCPT | https://endcoal.org/global-coal-plant-tracker/ | GCPT | 1069678 | [6 empty] | 10334.132
| CHN | China | Guizhou Hongguo Coal Mine Methane | WRI1072113 | 6 | 25.8011 | 104.4617 | Gas | [5 empty] | UNFCCC CDM Registry | https://cdm.unfccc.int/Projects/redirector?ref=6217 | UNFCCC CDM Registry | [7 empty] | 11.4937
| CHN | China | Guizhou Huidong | WRI1071890 | 50 | 25.38 | 106.3039 | Hydro | [5 empty] | UNFCCC CDM Registry | https://cdm.unfccc.int/Projects/redirector?ref=5580 | UNFCCC CDM Registry | [7 empty] | 205.4502
| CHN | China | Guizhou Jinqiao Coal Mine Methane | WRI1071853 | 3 | 27.2832 | 106.4218 | Gas | [5 empty] | UNFCCC CDM Registry | https://cdm.unfccc.int/Projects/redirector?ref=5422 | UNFCCC CDM Registry | [7 empty] | 5.7468
| CHN | China | Guizhou Louxiahe Small | WRI1071695 | 9 | 25.475 | 104.8842 | Hydro | [5 empty] | UNFCCC CDM Registry | https://cdm.unfccc.int/Projects/redirector?ref=4865 | UNFCCC CDM Registry | [7 empty] | 36.981
| CHN | China | Guizhou Pan County Yingwudashan Smallscale Hydro | WRI1071882 | 9 | 25.7694 | 104.8628 | Hydro | [5 empty] | UNFCCC CDM Registry | https://cdm.unfccc.int/Projects/redirector?ref=5551 | UNFCCC CDM Registry | [7 empty] | 36.981
| CHN | China | Guizhou Qingshuihe Maojiahe | WRI1071904 | 180 | 26.2719 | 104.5494 | Hydro | [5 empty] | UNFCCC CDM Registry | https://cdm.unfccc.int/Projects/redirector?ref=5627 | UNFCCC CDM Registry | 1090128 | [6 empty] | 739.6206
| CHN | China | Guizhou Qingshuitang Hydro | WRI1071547 | 9 | 27.7614 | 109.1911 | Hydro | [5 empty] | UNFCCC CDM Registry | https://cdm.unfccc.int/Projects/redirector?ref=4275 | UNFCCC CDM Registry | [7 empty] | 36.981
| CHN | China | Guizhou Tongzihe Yangjiayuan | WRI1071847 | 40 | 28.1619 | 106.3747 | Hydro | [5 empty] | UNFCCC CDM Registry | https://cdm.unfccc.int/Projects/redirector?ref=5404 | UNFCCC CDM Registry | [7 empty] | 164.3601
| CHN | China | Guizhou Tongzihe Yuanmanguan | WRI1071163 | 20 | 28.0749 | 106.459 | Hydro | [5 empty] | UNFCCC CDM Registry | https://cdm.unfccc.int/Projects/redirector?ref=2955 | UNFCCC CDM Registry | [7 empty] | 82.1801
| CHN | China | Guizhou Xishui Jinyang | WRI1071501 | 20 | 28.2344 | 106.3878 | Hydro | [5 empty] | UNFCCC CDM Registry | https://cdm.unfccc.int/Projects/redirector?ref=4128 | UNFCCC CDM Registry | [7 empty] | 82.1801
| CHN | China | Guizhou Yinlu First Stage (Yinwang) | WRI1072390 | 17 | 25.9803 | 104.9422 | Hydro | [5 empty] | UNFCCC CDM Registry | https://cdm.unfccc.int/Projects/redirector?ref=7047 | UNFCCC CDM Registry | [7 empty] | 69.8531
| CHN | China | Guizhou Zunyi Landfill | WRI1072176 | 1 | 27.7203 | 106.8776 | Gas | [5 empty] | UNFCCC CDM Registry | https://cdm.unfccc.int/Projects/redirector?ref=6408 | UNFCCC CDM Registry | [7 empty] | 1.9156
| CHN | China | Guodian Anshun power station | WRI1070443 | 1200 | 26.2203 | 105.6866 | Coal |  |  |  | 2000 | Guizhou CLP Power Co (Anshun-1); China Guodian Corp (Anshun-2) | GCPT | https://endcoal.org/global-coal-plant-tracker/ | GCPT | 1057496 | [6 empty] | 5167.066
| CHN | China | Guodian Baoji-2 power station | WRI1070786 | 2520 | 34.498 | 107.2176 | Coal |  |  |  | 2006 | China Guodian Group Corporation | GCPT | https://endcoal.org/global-coal-plant-tracker/ | GCPT | 1059293 | [6 empty] | 10850.8386
| CHN | China | Guodian Baoqing power station | WRI1070219 | 1320 | 27.2021 | 111.3966 | Coal |  |  |  | 2012 | China Guodian Group Corporation | GCPT | https://endcoal.org/global-coal-plant-tracker/ | GCPT | [7 empty] | 5683.7726
| CHN | China | Guodian Beilun power station | WRI1070245 | 5060 | 29.9433 | 121.8131 | Coal |  |  |  | 2002 | China Guodian Group Corporation | GCPT | https://endcoal.org/global-coal-plant-tracker/ | GCPT | 1033825 | [6 empty] | 21787.795
| CHN | China | Guodian Beipiao Taojiagou Wind | WRI1072396 | 48 | 42.1347 | 120.6397 | Wind | [5 empty] | UNFCCC CDM Registry | https://cdm.unfccc.int/Projects/redirector?ref=7058 | UNFCCC CDM Registry | [7 empty] | 146.9247
| CHN | China | Guodian Changyuan Jingzhou power station | WRI1070545 | 600 | 30.2971 | 112.3086 | Coal |  |  |  | 2000 | China Guodian Group Corporation | GCPT | https://endcoal.org/global-coal-plant-tracker/ | GCPT | 1077209 | [6 empty] | 2583.533
| CHN | China | Guodian Dananhu power station | WRI1070225 | 1320 | 42.3202 | 93.1914 | Coal |  |  |  | 2016 | China Guodian Group Corporation | GCPT | https://endcoal.org/global-coal-plant-tracker/ | GCPT | 1091568 | [6 empty] | 5683.7726
| CHN | China | Guodian Dawukou power station | WRI1070574 | 660 | 39.036 | 106.3846 | Coal |  |  |  | 2000 | Guodian Dawukau Power Station | GCPT | https://endcoal.org/global-coal-plant-tracker/ | GCPT | 1024467 | [6 empty] | 2841.8863
| CHN | China | Guodian Dongsheng power station | WRI1070032 | 660 | 39.8228 | 110.0344 | Coal |  |  |  | 2008 | China Guodian Group Corporation | GCPT | https://endcoal.org/global-coal-plant-tracker/ | GCPT | 1081538 | [6 empty] | 2841.8863
| CHN | China | Guodian Duyun power station | WRI1070558 | 1200 | 26.6304 | 107.5429 | Coal |  |  |  | 2012 | China Guodian Corporation | GCPT | https://endcoal.org/global-coal-plant-tracker/ | GCPT | 1087519 | [6 empty] | 5167.066
| CHN | China | Guodian Feixian power station | WRI1070713 | 1300 | 35.3197 | 117.9057 | Coal |  |  |  | 2007 | China Guodian Group Corporation | GCPT | https://endcoal.org/global-coal-plant-tracker/ | GCPT | 1059288 | [6 empty] | 5597.6549
| CHN | China | Guodian Guangdong Zhaoqing Dawang power station | WRI1075609 | 700 | 23.3006 | 112.8563 | Coal |  |  |  | 2013 | China Guodian Corp | GCPT | https://endcoal.org/global-coal-plant-tracker/ | GCPT | [7 empty] | 3014.1218
| CHN | China | Guodian Huachuan Zhongfu | WRI1072278 | 49 | 47.0222 | 131.0181 | Wind | [5 empty] | UNFCCC CDM Registry | https://cdm.unfccc.int/Projects/redirector?ref=6746 | UNFCCC CDM Registry | [7 empty] | 149.9856
| CHN | China | Guodian Huangjinbu power station | WRI1070094 | 1300 | 28.4508 | 116.8603 | Coal |  |  |  | 2007 | China Guodian Group Corporation | GCPT | https://endcoal.org/global-coal-plant-tracker/ | GCPT | 1061645 | [6 empty] | 5597.6549
| CHN | China | Guodian Jiangnan power station | WRI1070502 | 660 | 43.7942 | 126.5902 | Coal |  |  |  | 2010 | Guodian Longhua Power Co Ltd | GCPT | https://endcoal.org/global-coal-plant-tracker/ | GCPT | 1082348 | [6 empty] | 2841.8863
| CHN | China | Guodian Jiangyin power station | WRI1070070 | 1200 | 25.4393 | 119.3394 | Coal |  |  |  | 2007 | Guodian Fujian Power Co Ltd | GCPT | https://endcoal.org/global-coal-plant-tracker/ | GCPT | 1070474 | [6 empty] | 5167.066
| CHN | China | Guodian Jilin power station | WRI1075610 | 1300 | 47.3783 | 124.0519 | Coal |  |  |  | 1987 | Guodian Longhua Power Co Ltd | GCPT | https://endcoal.org/global-coal-plant-tracker/ | GCPT | [7 empty] | 5597.6549
| CHN | China | Guodian Jingbian Jishanliang Phase 2 | WRI1072508 | 49 | 37.2658 | 108.2806 | Wind | [5 empty] | UNFCCC CDM Registry | https://cdm.unfccc.int/Projects/redirector?ref=7408 | UNFCCC CDM Registry | [7 empty] | 149.9856
| CHN | China | Guodian Jingbian Jishanliang Phase 3 | WRI1072514 | 49 | 37.2536 | 108.3256 | Wind | [5 empty] | UNFCCC CDM Registry | https://cdm.unfccc.int/Projects/redirector?ref=7424 | UNFCCC CDM Registry | [7 empty] | 149.9856
| CHN | China | Guodian Jingmen power station | WRI1070641 | 1200 | 31.0371 | 112.2316 | Coal |  |  |  | 1996 | China Guodian Group Corporation | GCPT | https://endcoal.org/global-coal-plant-tracker/ | GCPT | 1011849 | [6 empty] | 5167.066
| CHN | China | Guodian Jingyuan power station | WRI1070369 | 880 | 36.7288 | 104.7625 | Coal |  |  |  | 1990 | China Guodian Group Corporation | GCPT | https://endcoal.org/global-coal-plant-tracker/ | GCPT | 1024472 | [6 empty] | 3789.1817
| CHN | China | Guodian Jiujiang power station | WRI1070250 | 1360 | 29.7404 | 116.0345 | Coal |  |  |  | 2001 | China Guodian Group Corporation | GCPT | https://endcoal.org/global-coal-plant-tracker/ | GCPT | 1011851 | [6 empty] | 5856.0082
| CHN | China | Guodian Jiuquan power station | WRI1070363 | 660 | 39.68 | 98.5065 | Coal |  |  |  | 2011 | China Guodian Group Corporation | GCPT | https://endcoal.org/global-coal-plant-tracker/ | GCPT | 1082243 | [6 empty] | 2841.8863
| CHN | China | Guodian Juxian Wind Power Phase 1 | WRI1071888 | 48 | 35.9456 | 119.0247 | Wind | [5 empty] | UNFCCC CDM Registry | https://cdm.unfccc.int/Projects/redirector?ref=5571 | UNFCCC CDM Registry | 1097609 | [6 empty] | 146.9247
| CHN | China | Guodian Kuqa power station | WRI1070104 | 870 | 41.7381 | 82.8874 | Coal |  |  |  | 2010 | China Guodian Group Corporation | GCPT | https://endcoal.org/global-coal-plant-tracker/ | GCPT | 1056295 | [6 empty] | 3746.1229
| CHN | China | Guodian Langfang power station | WRI1070700 | 700 | 39.4793 | 116.7695 | Coal |  |  |  | 2016 | Langfang Power Station | GCPT | https://endcoal.org/global-coal-plant-tracker/ | GCPT | 1100943 | [6 empty] | 3014.1218
| CHN | China | Guodian Laoting Daqinghe Wind | WRI1072328 | 49 | 39.2494 | 118.8306 | Wind | [5 empty] | UNFCCC CDM Registry | https://cdm.unfccc.int/Projects/redirector?ref=6884 | UNFCCC CDM Registry | 1105009 | [6 empty] | 149.9856
| CHN | China | Guodian Linghai Qingsong | WRI1071439 | 49 | 40.9583 | 121.3653 | Wind | [5 empty] | UNFCCC CDM Registry | https://cdm.unfccc.int/Projects/redirector?ref=3894 | UNFCCC CDM Registry | [7 empty] | 149.9856
| CHN | China | Guodian Nanning power station | WRI1070371 | 1320 | 22.7891 | 108.9395 | Coal |  |  |  | 2015 | China Guodian Group Corporation | GCPT | https://endcoal.org/global-coal-plant-tracker/ | GCPT | 1069660 | [6 empty] | 5683.7726
| CHN | China | Guodian Ningxia Pingluop Solar | WRI1071738 | 10 | 38.9025 | 106.5514 | Solar | [5 empty] | UNFCCC CDM Registry | https://cdm.unfccc.int/Projects/redirector?ref=4982 | UNFCCC CDM Registry | 1082305 | [6 empty] | 96.8739
| CHN | China | Guodian Ningxia Qingtongxia Niushoushan Phase 1 | WRI1071832 | 49 | 37.7483 | 106.013 | Wind | [5 empty] | UNFCCC CDM Registry | https://cdm.unfccc.int/Projects/redirector?ref=5315 | UNFCCC CDM Registry | 1086820 | [6 empty] | 149.9856
| CHN | China | Guodian Ningxia Qingtongxia Niushoushan Phase 2 | WRI1071810 | 49 | 37.7922 | 106.0161 | Wind | [5 empty] | UNFCCC CDM Registry | https://cdm.unfccc.int/Projects/redirector?ref=5260 | UNFCCC CDM Registry | 1086820 | [6 empty] | 149.9856
| CHN | China | Guodian Ningxia Qingtongxia Niushoushan Phase 3 | WRI1071809 | 49 | 37.7108 | 106.029 | Wind | [5 empty] | UNFCCC CDM Registry | https://cdm.unfccc.int/Projects/redirector?ref=5259 | UNFCCC CDM Registry | 1086820 | [6 empty] | 149.9856
| CHN | China | Guodian Ningxia Zhongwei | WRI1029333 | 10 | 37.56 | 105.04 | Solar | [5 empty] | UNFCCC CDM | https://cdm.unfccc.int/Projects/DB/RWTUV1319649043.83/view |  | 1082305 | [6 empty] | 96.8739
| CHN | China | Guodian Penglai Hushan Phase 1 | WRI1072168 | 49 | 37.5828 | 120.7532 | Wind | [5 empty] | UNFCCC CDM Registry | https://cdm.unfccc.int/Projects/redirector?ref=6391 | UNFCCC CDM Registry | 1089516 | [6 empty] | 149.9856
| CHN | China | Guodian Penglai power station | WRI1070309 | 660 | 37.7553 | 120.5945 | Coal |  |  |  | 2006 | China Guodian Group Corporation | GCPT | https://endcoal.org/global-coal-plant-tracker/ | GCPT | [7 empty] | 2841.8863
| CHN | China | Guodian Pingnan power station | WRI1070011 | 700 | 45.5446 | 126.6582 | Coal |  |  |  | 2014 | China Guodian Group Corporation | GCPT | https://endcoal.org/global-coal-plant-tracker/ | GCPT | 1082349 | [6 empty] | 3014.1218
| CHN | China | Guodian Power Youyu Gaojiapu Phase 2 | WRI1072103 | 49 | 39.7373 | 112.3946 | Wind | [5 empty] | UNFCCC CDM Registry | https://cdm.unfccc.int/Projects/redirector?ref=6178 | UNFCCC CDM Registry | [7 empty] | 149.9856
| CHN | China | Guodian Shaanxi Jingbian Jishanliang | WRI1072509 | 49 | 37.2547 | 108.2519 | Wind | [5 empty] | UNFCCC CDM Registry | https://cdm.unfccc.int/Projects/redirector?ref=7409 | UNFCCC CDM Registry | [7 empty] | 149.9856
| CHN | China | Guodian Shangqiu Minquan power station | WRI1070134 | 1260 | 34.6189 | 115.2925 | Coal |  |  |  | 2008 | Guodian Tongling Power Generation Co Ltd | GCPT | https://endcoal.org/global-coal-plant-tracker/ | GCPT | 1072775 | [6 empty] | 5425.4193
| CHN | China | Guodian Shanxi Jingle Suopo Wind | WRI1072084 | 49 | 38.5864 | 112.2554 | Wind | [5 empty] | UNFCCC CDM Registry | https://cdm.unfccc.int/Projects/redirector?ref=6130 | UNFCCC CDM Registry | [7 empty] | 149.9856
| CHN | China | Guodian Shanxi Pinglubeishan Phase 1 Wind | WRI1071677 | 49 | 39.5834 | 112.1334 | Wind | [5 empty] | UNFCCC CDM Registry | https://cdm.unfccc.int/Projects/redirector?ref=4805 | UNFCCC CDM Registry | [7 empty] | 149.9856
| CHN | China | Guodian Shanxi Youyu Caojiashan Phase 2 Wind | WRI1071601 | 49 | 40.18 | 112.603 | Wind | [5 empty] | UNFCCC CDM Registry | https://cdm.unfccc.int/Projects/redirector?ref=4511 | UNFCCC CDM Registry | 1089372 | [6 empty] | 149.9856
| CHN | China | Guodian Shanxi Youyu Caojiashan Wind | WRI1071735 | 49 | 40.18 | 112.563 | Wind | [5 empty] | UNFCCC CDM Registry | https://cdm.unfccc.int/Projects/redirector?ref=4972 | UNFCCC CDM Registry | 1089372 | [6 empty] | 149.9856
| CHN | China | Guodian Shenyang power station | WRI1070524 | 660 | 41.7251 | 123.1886 | Coal |  |  |  | 2012 | China Guodian Group Corporation | GCPT | https://endcoal.org/global-coal-plant-tracker/ | GCPT | [7 empty] | 2841.8863
| CHN | China | Guodian Shizuishan-2 power station | WRI1070807 | 2020 | 39.2848 | 106.788 | Coal |  |  |  | 2004 | GD Power Development Co Ltd | GCPT | https://endcoal.org/global-coal-plant-tracker/ | GCPT | 1059294 | [6 empty] | 8697.8945
| CHN | China | Guodian Shuozhou Haifeng Liujiayao | WRI1072097 | 49 | 39.6445 | 111.9681 | Wind | [5 empty] | UNFCCC CDM Registry | https://cdm.unfccc.int/Projects/redirector?ref=6166 | UNFCCC CDM Registry | [7 empty] | 149.9856
| CHN | China | Guodian Suqian power station | WRI1070394 | 270 | 33.8392 | 118.3687 | Coal |  |  |  | 2005 | China Guodian Group Corporation | GCPT | https://endcoal.org/global-coal-plant-tracker/ | GCPT | 1072401 | [6 empty] | 1162.5899
| CHN | China | Guodian Taian power station | WRI1075611 | 700 | 36.0764 | 117.1369 | Coal |  |  |  | 2015 | Guodian Shandong Power Co | GCPT | https://endcoal.org/global-coal-plant-tracker/ | GCPT | [7 empty] | 3014.1218
| CHN | China | Guodian Taizhou power station | WRI1070626 | 4000 | 32.1872 | 119.9145 | Coal |  |  |  | 2012 | China Guodian Group Corporation | GCPT | https://endcoal.org/global-coal-plant-tracker/ | GCPT | 1069474 | [6 empty] | 17223.5534
| CHN | China | Guodian Upc Kangping Haoguan Liaoning | WRI1071855 | 49 | 42.6667 | 123.5 | Wind | [5 empty] | UNFCCC CDM Registry | https://cdm.unfccc.int/Projects/redirector?ref=5429 | UNFCCC CDM Registry | 1106215 | [6 empty] | 149.9856
| CHN | China | Guodian Weifang Binhai Phase 1 | WRI1072219 | 48 | 37.2321 | 119.1353 | Wind | [5 empty] | UNFCCC CDM Registry | https://cdm.unfccc.int/Projects/redirector?ref=6547 | UNFCCC CDM Registry | [7 empty] | 146.9247
| CHN | China | Guodian Weihai Shanmayu | WRI1072431 | 49 | 37.281 | 121.708 | Wind | [5 empty] | UNFCCC CDM Registry | https://cdm.unfccc.int/Projects/redirector?ref=7192 | UNFCCC CDM Registry | [7 empty] | 149.9856
| CHN | China | Guodian Wuchuan Xiwulanbulang Hongshan Phase 1 Wind | WRI1071526 | 49 | 41.2583 | 111.0583 | Wind | [5 empty] | UNFCCC CDM Registry | https://cdm.unfccc.int/Projects/redirector?ref=4190 | UNFCCC CDM Registry | 1084804 | [6 empty] | 149.9856
| CHN | China | Guodian Wuchuan Xiwulanbulang Hongshan Phase 2 | WRI1071836 | 49 | 41.2556 | 111.025 | Wind | [5 empty] | UNFCCC CDM Registry | https://cdm.unfccc.int/Projects/redirector?ref=5333 | UNFCCC CDM Registry | 1084804 | [6 empty] | 149.9856
| CHN | China | Guodian Wulian Yuli Wind Power Phase 1 | WRI1071889 | 49 | 35.812 | 118.9968 | Wind | [5 empty] | UNFCCC CDM Registry | https://cdm.unfccc.int/Projects/redirector?ref=5572 | UNFCCC CDM Registry | 1097610 | [6 empty] | 149.9856
| CHN | China | Guodian Yongfu power station | WRI1070776 | 600 | 25.1013 | 110.069 | Coal |  |  |  | 2004 | China Guodian Group Corporation | GCPT | https://endcoal.org/global-coal-plant-tracker/ | GCPT | 1069921 | [6 empty] | 2583.533
| CHN | China | Guodian Youyu Laoqianshan Phase 1 | WRI1071524 | 49 | 40.175 | 112.5553 | Wind | [5 empty] | UNFCCC CDM Registry | https://cdm.unfccc.int/Projects/redirector?ref=4187 | UNFCCC CDM Registry | 1089373 | [6 empty] | 149.9856
| CHN | China | Guodian Yuyuan power station | WRI1070133 | 300 | 35.0579 | 112.5792 | Coal |  |  |  | 2005 | Guodian Tongling Power Generation Co Ltd | GCPT | https://endcoal.org/global-coal-plant-tracker/ | GCPT | [7 empty] | 1291.7665
| CHN | China | Guodian Yuzhong power station | WRI1075612 | 220 | 36.0323 | 103.8761 | Coal |  |  |  | 1990 | China Guodian Corp | GCPT | https://endcoal.org/global-coal-plant-tracker/ | GCPT | [7 empty] | 947.2954
| CHN | China | Guodian Zhaoyuan Xiadian Phase 1 | WRI1072444 | 49 | 37.1478 | 120.2458 | Wind | [5 empty] | UNFCCC CDM Registry | https://cdm.unfccc.int/Projects/redirector?ref=7222 | UNFCCC CDM Registry | 1089515 | [6 empty] | 149.9856
| CHN | China | Guodian Zhijin power station | WRI1070474 | 1320 | 26.8326 | 105.8193 | Coal |  |  |  | 2016 | China Guodian Corporation | GCPT | https://endcoal.org/global-coal-plant-tracker/ | GCPT | [7 empty] | 5683.7726
| CHN | China | Guodian Zhuanghe power station | WRI1070529 | 1200 | 39.6766 | 123.2059 | Coal |  |  |  | 2007 | China Guodian Group Corporation | GCPT | https://endcoal.org/global-coal-plant-tracker/ | GCPT | 1024414 | [6 empty] | 5167.066
| CHN | China | Guohua Binzhou Zhanhua (Phase 1) | WRI1071098 | 49 | 38.06 | 118.05 | Wind | [5 empty] | UNFCCC CDM Registry | https://cdm.unfccc.int/Projects/redirector?ref=2438 | UNFCCC CDM Registry | [7 empty] | 149.9856
| CHN | China | Guohua Chicheng Dushikou West | WRI1071548 | 48 | 41.3017 | 115.6183 | Wind | [5 empty] | UNFCCC CDM Registry | https://cdm.unfccc.int/Projects/redirector?ref=4277 | UNFCCC CDM Registry | [7 empty] | 146.9247
| CHN | China | Guohua Chicheng Mayinggushan | WRI1071981 | 49 | 41.325 | 115.688 | Wind | [5 empty] | UNFCCC CDM Registry | https://cdm.unfccc.int/Projects/redirector?ref=5843 | UNFCCC CDM Registry | [7 empty] | 149.9856
| CHN | China | Guohua Chicheng Motianling | WRI1071998 | 49 | 40.933 | 115.563 | Wind | [5 empty] | UNFCCC CDM Registry | https://cdm.unfccc.int/Projects/redirector?ref=5903 | UNFCCC CDM Registry | [7 empty] | 149.9856
| CHN | China | Guohua Dalaidong Hulunbeier City | WRI1072379 | 49 | 49.5242 | 117.1408 | Wind | [5 empty] | UNFCCC CDM Registry | https://cdm.unfccc.int/Projects/redirector?ref=7016 | UNFCCC CDM Registry | [7 empty] | 149.9856
| CHN | China | Guohua Dongying Guangrao Second Phase | WRI1072198 | 49 | 37.3208 | 118.9583 | Wind | [5 empty] | UNFCCC CDM Registry | https://cdm.unfccc.int/Projects/redirector?ref=6482 | UNFCCC CDM Registry | 1097624 | [6 empty] | 149.9856
| CHN | China | Guohua Dongying Hekou (Phase 1) | WRI1071097 | 49 | 38.07 | 118.25 | Wind | [5 empty] | UNFCCC CDM Registry | https://cdm.unfccc.int/Projects/redirector?ref=2436 | UNFCCC CDM Registry | 1097624 | [6 empty] | 149.9856
| CHN | China | Guohua Dongying Hekou Phase 3 | WRI1072109 | 49 | 38.071 | 118.363 | Wind | [5 empty] | UNFCCC CDM Registry | https://cdm.unfccc.int/Projects/redirector?ref=6200 | UNFCCC CDM Registry | 1097624 | [6 empty] | 149.9856
| CHN | China | Guohua Dongying Hekou Phase 4 | WRI1072142 | 49 | 38.0665 | 118.3177 | Wind | [5 empty] | UNFCCC CDM Registry | https://cdm.unfccc.int/Projects/redirector?ref=6294 | UNFCCC CDM Registry | 1097624 | [6 empty] | 149.9856
| CHN | China | Guohua Dongying Lijin (Phase 1) | WRI1071099 | 49 | 37.37 | 118.12 | Wind | [5 empty] | UNFCCC CDM Registry | https://cdm.unfccc.int/Projects/redirector?ref=2442 | UNFCCC CDM Registry | 1097624 | [6 empty] | 149.9856
| CHN | China | Guohua Fuyu Youyi North | WRI1072048 | 49 | 47.3006 | 124.0153 | Wind | [5 empty] | UNFCCC CDM Registry | https://cdm.unfccc.int/Projects/redirector?ref=6052 | UNFCCC CDM Registry | [7 empty] | 149.9856
| CHN | China | Guohua Guangrao (Phase 1) | WRI1072223 | 49 | 37.3188 | 118.8708 | Wind | [5 empty] | UNFCCC CDM Registry | https://cdm.unfccc.int/Projects/redirector?ref=6562 | UNFCCC CDM Registry | 1088278 | [6 empty] | 149.9856
| CHN | China | Guohua Guyuan Bayuan | WRI1072238 | 100 | 41.298 | 115.943 | Wind | [5 empty] | UNFCCC CDM Registry | https://cdm.unfccc.int/Projects/redirector?ref=6618 | UNFCCC CDM Registry | 1089514 | [6 empty] | 306.0932
| CHN | China | Guohua Guyuan Pandaogou | WRI1071985 | 48 | 41.342 | 115.865 | Wind | [5 empty] | UNFCCC CDM Registry | https://cdm.unfccc.int/Projects/redirector?ref=5853 | UNFCCC CDM Registry | [7 empty] | 146.9247
| CHN | China | Guohua Guyuan Xiaoerhao | WRI1071854 | 49 | 41.461 | 115.85 | Wind | [5 empty] | UNFCCC CDM Registry | https://cdm.unfccc.int/Projects/redirector?ref=5428 | UNFCCC CDM Registry | 1088278 | [6 empty] | 149.9856
| CHN | China | Guohua Hekou (Phase 2) | WRI1072320 | 49 | 38.0744 | 118.2758 | Wind | [5 empty] | UNFCCC CDM Registry | https://cdm.unfccc.int/Projects/redirector?ref=6858 | UNFCCC CDM Registry | [7 empty] | 149.9856
| CHN | China | Guohua Huitengliang Wind | WRI1071025 | 48 | 43.31 | 116.03 | Wind | [5 empty] | UNFCCC CDM Registry | https://cdm.unfccc.int/Projects/redirector?ref=1261 | UNFCCC CDM Registry | 1064890 | [6 empty] | 146.9247
| CHN | China | Guohua Hulunbeier Xinbaerhu Youqi | WRI1070982 | 49 | 48.68 | 116.82 | Wind | [5 empty] | UNFCCC CDM Registry | https://cdm.unfccc.int/Projects/redirector?ref=981 | UNFCCC CDM Registry | [7 empty] | 149.9856
| CHN | China | Guohua Hulunbeier power station | WRI1070728 | 1200 | 49.3476 | 119.7207 | Coal |  |  |  | 2010 | Inner Mongolia Guohua Hulunbeier | GCPT | https://endcoal.org/global-coal-plant-tracker/ | GCPT | [7 empty] | 5167.066
| CHN | China | Guohua Jiaonan Wind First Phase | WRI1072197 | 49 | 35.9908 | 119.9302 | Wind | [5 empty] | UNFCCC CDM Registry | https://cdm.unfccc.int/Projects/redirector?ref=6481 | UNFCCC CDM Registry | [7 empty] | 149.9856
| CHN | China | Guohua Qiqihaer Fuyu 1st Stage | WRI1071032 | 49 | 47.3515 | 124.152 | Wind | [5 empty] | UNFCCC CDM Registry | https://cdm.unfccc.int/Projects/redirector?ref=1310 | UNFCCC CDM Registry | 1079704 | [6 empty] | 149.9856
| CHN | China | Guohua Rongcheng Phase 2 | WRI1071703 | 49 | 37.3564 | 122.521 | Wind | [5 empty] | UNFCCC CDM Registry | https://cdm.unfccc.int/Projects/redirector?ref=4882 | WRI | 1098255 | [6 empty] | 149.9856
| CHN | China | Guohua Rongcheng Phase 3 | WRI1072229 | 49 | 36.6833 | 121.1833 | Wind | [5 empty] | UNFCCC CDM Registry | https://cdm.unfccc.int/Projects/redirector?ref=6580 | UNFCCC CDM Registry | 1098255 | [6 empty] | 149.9856
| CHN | China | Guohua Rongcheng Phase 4 | WRI1072277 | 49 | 37.2353 | 122.2697 | Wind | [5 empty] | UNFCCC CDM Registry | https://cdm.unfccc.int/Projects/redirector?ref=6745 | UNFCCC CDM Registry | 1098255 | [6 empty] | 149.9856
| CHN | China | Guohua Rongcheng Phase 5 | WRI1072360 | 49 | 37.1747 | 122.2672 | Wind | [5 empty] | UNFCCC CDM Registry | https://cdm.unfccc.int/Projects/redirector?ref=6976 | UNFCCC CDM Registry | 1098255 | [6 empty] | 149.9856
| CHN | China | Guohua Shangyi Beishileng Phase 1 | WRI1072141 | 49 | 41.1993 | 114.1977 | Wind | [5 empty] | UNFCCC CDM Registry | https://cdm.unfccc.int/Projects/redirector?ref=6293 | UNFCCC CDM Registry | [7 empty] | 149.9856
| CHN | China | Guohua Shangyi Kangleng Phase 1 | WRI1072172 | 49 | 41.1697 | 114.2822 | Wind | [5 empty] | UNFCCC CDM Registry | https://cdm.unfccc.int/Projects/redirector?ref=6399 | UNFCCC CDM Registry | 1076511 | [6 empty] | 149.9856
| CHN | China | Guohua Shouguang power station | WRI1072549 | 2000 | 37.2697 | 118.9069 | Coal |  |  |  | 2016 | Shenhua Guohua Power | GCPT | https://endcoal.org/global-coal-plant-tracker/ | GCPT | 1081550 | [6 empty] | 8611.7767
| CHN | China | Guohua Shuangliao Lianhuashan Second Phase | WRI1072348 | 49 | 44.0744 | 123.6453 | Wind | [5 empty] | UNFCCC CDM Registry | https://cdm.unfccc.int/Projects/redirector?ref=6935 | UNFCCC CDM Registry | [7 empty] | 149.9856
| CHN | China | Guohua Taicang power station | WRI1070271 | 1260 | 31.5877 | 121.2556 | Coal |  |  |  | 2006 | Shenhua Guohua Electric Power Corporation | GCPT | https://endcoal.org/global-coal-plant-tracker/ | GCPT | 1096175 | [6 empty] | 5425.4193
| CHN | China | Guohua Taishan power station | WRI1070085 | 5000 | 21.8664 | 112.9228 | Coal |  |  |  | 2007 | Shenhua Guohua Electric Power Corporation | GCPT | https://endcoal.org/global-coal-plant-tracker/ | GCPT | 1017844 | [6 empty] | 21529.4417
| CHN | China | Guohua Tongliao Kezuo Zhongqi Phase 1 | WRI1071591 | 49 | 41.22 | 122.95 | Wind | [5 empty] | UNFCCC CDM Registry | https://cdm.unfccc.int/Projects/redirector?ref=4495 | UNFCCC CDM Registry | [7 empty] | 149.9856
| CHN | China | Guohua Tongliao Kezuozhongqi Housijing | WRI1071941 | 49 | 44.28 | 122.81 | Wind | [5 empty] | UNFCCC CDM Registry | https://cdm.unfccc.int/Projects/redirector?ref=5730 | UNFCCC CDM Registry | 1088073 | [6 empty] | 149.9856
| CHN | China | Guohua Tongliao Kezuozhongqi Qiansijing | WRI1071938 | 49 | 44.225 | 122.815 | Wind | [5 empty] | UNFCCC CDM Registry | https://cdm.unfccc.int/Projects/redirector?ref=5713 | UNFCCC CDM Registry | 1078199 | [6 empty] | 149.9856
| CHN | China | Guohua Wulate Houqi Saiwusu Phase 1 | WRI1071940 | 49 | 41.5 | 106.4 | Wind | [5 empty] | UNFCCC CDM Registry | https://cdm.unfccc.int/Projects/redirector?ref=5724 | UNFCCC CDM Registry | 1078896 | [6 empty] | 149.9856
| CHN | China | Guohua Wulate Zhongqi Chuanjing Phase 2 | WRI1071554 | 49 | 41.565 | 108.5253 | Wind | [5 empty] | UNFCCC CDM Registry | https://cdm.unfccc.int/Projects/redirector?ref=4303 | UNFCCC CDM Registry | [7 empty] | 149.9856
| CHN | China | Guohua Xuzhou power station | WRI1070550 | 2000 | 34.3858 | 117.256 | Coal |  |  |  | 2000 | Shenhua Guohua Electric Power Corporation | GCPT | https://endcoal.org/global-coal-plant-tracker/ | Industry About | [7 empty] | 8611.7767
| CHN | China | Guohua Yulin Jingbain | WRI1025963 | 20 | 37.61 | 108.93 | Solar |  |  |  |  | Guohua (Yulin) New Energy Co. Ltd. | UNFCCC CDM | https://cdm.unfccc.int/filestorage/f/f/ENQF5VUZPX47MC0A8TLDB1YWR6O2S9.pdf/PDD_Jingbian_PV.pdf?t=NFh8b2o5dTF2fDByYpdNeC9dyd6YjJiAaLTW | [8 empty] | 193.7479
| CHN | China | Guohua Zhoushan power station | WRI1070071 | 910 | 30.1032 | 122.185 | Coal |  |  |  | 2009 | China Guodian Group Corporation | GCPT | https://endcoal.org/global-coal-plant-tracker/ | GCPT | [7 empty] | 3918.3584
| CHN | China | Guohua Zhucheng (Phase 1) | WRI1072466 | 49 | 35.9167 | 119.6667 | Wind | [5 empty] | UNFCCC CDM Registry | https://cdm.unfccc.int/Projects/redirector?ref=7291 | UNFCCC CDM Registry | [7 empty] | 149.9856
| CHN | China | Guohua Zhucheng (Phase 2) | WRI1072468 | 49 | 35.85 | 119.55 | Wind | [5 empty] | UNFCCC CDM Registry | https://cdm.unfccc.int/Projects/redirector?ref=7293 | UNFCCC CDM Registry | [7 empty] | 149.9856
| CHN | China | Guohuo Yuyao | WRI1061048 | 790 | 30.07 | 121.1 | Gas |  |  |  |  | Zhejiang Guohua Yuyao Fuel Gas Power Generation Co. Ltd | UNFCCC CDM | http://cdm.unfccc.int/UserManagement/FileStorage/5HKK4F2FS7F3X0BIURTATC65FCF80R |  | 1062290 | [6 empty] | 1513.3368
| CHN | China | Guoshuitou Diaobingshan Quanyangou Wind | WRI1071984 | 49 | 42.405 | 123.479 | Wind | [5 empty] | UNFCCC CDM Registry | https://cdm.unfccc.int/Projects/redirector?ref=5851 | UNFCCC CDM Registry | 1086267 | [6 empty] | 149.9856
| CHN | China | Guxian Dam | WRI1070860 | 60 | 34.2397 | 111.2776 | Hydro |  |  |  | 1993 |  | Industry About | https://industryabout.com/country-territories-3/1142-china/hydro-energy/15395-guxian-dam | Industry About | 1045360 | [6 empty] | 246.5402
| CHN | China | Guyuan | WRI1070962 | 30 | 41.36 | 115.45 | Wind | [5 empty] | UNFCCC CDM Registry | https://cdm.unfccc.int/Projects/redirector?ref=873 | UNFCCC CDM Registry | 1077159 | [6 empty] | 91.8279
| CHN | China | Haifengherui power station | WRI1075613 | 165 | 28.716 | 105.1399 | Coal |  |  |  | 2012 | Yibin Haifengherui Co | GCPT | https://endcoal.org/global-coal-plant-tracker/ | GCPT | [7 empty] | 710.4716
| CHN | China | Hailar Coal | WRI1070258 | 400 | 49.2374 | 119.7403 | Coal |  |  |  | 2009 | China Huaneng Group Corporation (CHNG) | Industry About | https://industryabout.com/country-territories-3/1705-china/fossil-fuels-energy/33616-hailar-coal-power-plant | Industry About | 1063789 | [6 empty] | 1722.3553
| CHN | China | Hainan Danzhou Eman Phase 2 Wind | WRI1071801 | 49 | 19.6289 | 109.2633 | Wind | [5 empty] | UNFCCC CDM Registry | https://cdm.unfccc.int/Projects/redirector?ref=5235 | UNFCCC CDM Registry | 1082336 | [6 empty] | 149.9856
| CHN | China | Hainan Dongfang Gaopai Phase 1 Wind | WRI1072448 | 48 | 18.9725 | 108.6475 | Wind | [5 empty] | UNFCCC CDM Registry | https://cdm.unfccc.int/Projects/redirector?ref=7236 | UNFCCC CDM Registry | 1089757 | [6 empty] | 146.9247
| CHN | China | Hainan Dongfang Sigeng Phase 1 | WRI1071539 | 48 | 19.2218 | 108.6368 | Wind | [5 empty] | UNFCCC CDM Registry | https://cdm.unfccc.int/Projects/redirector?ref=4240 | UNFCCC CDM Registry | 1075485 | [6 empty] | 146.9247
| CHN | China | Hainan Lingao | WRI1026370 | 20 | 19.97 | 109.83 | Solar | [5 empty] | UNFCCC CDM | https://cdm.unfccc.int/Projects/DB/CCSC_DOE1335574878.86/view | [8 empty] | 193.7479
| CHN | China | Hainan Southwest power station | WRI1070304 | 700 | 18.5383 | 108.6824 | Coal |  |  |  | 2015 | China Guodian Corporation | GCPT | https://endcoal.org/global-coal-plant-tracker/ | GCPT | 1100947 | [6 empty] | 3014.1218
| CHN | China | Haining City Municipal Waste | WRI1071330 | 7 | 30.4081 | 120.5392 | Gas | [5 empty] | UNFCCC CDM Registry | https://cdm.unfccc.int/Projects/redirector?ref=3480 | UNFCCC CDM Registry | 1085635 | [6 empty] | 13.4093
| CHN | China | Hami 1-4 Coal | WRI1070108 | 25 | 42.8936 | 93.4435 | Coal |  |  |  | 1987 | Huadian Power International Company Limited | Industry About | https://industryabout.com/country-territories-3/1705-china/fossil-fuels-energy/33341-hami-1-4-coal-power-plant | Industry About | [7 empty] | 107.6472
| CHN | China | Hancheng power station | WRI1070177 | 2400 | 35.6002 | 110.5557 | Coal |  |  |  | 2002 | Datang Shaanxi Power Generation Co Ltd | GCPT | https://endcoal.org/global-coal-plant-tracker/ | GCPT | 1055352 | [6 empty] | 10334.132
| CHN | China | Hanchuan power station | WRI1070276 | 3260 | 30.6565 | 113.9173 | Coal |  |  |  | 2007 | Guodian Changyuan Electric Power Co Ltd | GCPT | https://endcoal.org/global-coal-plant-tracker/ | GCPT | 1011844 | [6 empty] | 14037.196
| CHN | China | Handan Eastern Outskirt Cogen Power Station | WRI1075614 | 700 | 36.5702 | 114.6509 | Coal |  |  |  | 2018 | GD Power Development Co Ltd | GCPT | https://endcoal.org/global-coal-plant-tracker/ | GCPT | [7 empty] | 3014.1218
| CHN | China | Handan power station | WRI1070486 | 660 | 36.6421 | 114.4997 | Coal |  |  |  | 2001 | GD Power Development Co Ltd | GCPT | https://endcoal.org/global-coal-plant-tracker/ | GCPT | 1024329 | [6 empty] | 2841.8863
| CHN | China | Hanergy Gognhe Solar Park | WRI1025941 | 50 | 36.18 | 100.62 | Solar |  |  |  |  | Hanergy Hainan Prefecture PV Power Co. Ltd. | UNFCCC CDM | http://cdm-en.ccchina.gov.cn/newitemall0.aspx?page=2 | [8 empty] | 484.3697
| CHN | China | Hanergy Ningxia Taiyangshan | WRI1025951 | 20 | 37.3 | 106.49 | Solar |  |  |  |  | Hanergy Wuzhong Taiyangshan Solar PV Power Co. Ltd. | UNFCCC CDM | https://cdm.unfccc.int/filestorage/m/6/WJ0FNHIGE7XQU1P2M6LVCYZ5T3SR49.pdf/Taiyangshan%20PDD_revised%2020120830%20by%20G-clean.pdf?t=ZkZ8b2o5d2ZzfDAle6MVCzdHumWp7VHtdj9U |  | 1088704 | [6 empty] | 193.7479
| CHN | China | Hanergy Pizhou | WRI1025939 | 30 | 34.49 | 117.65 | Solar |  |  |  |  | Hanergy Pizhou Solar | UNFCCC CDM | https://cdm.unfccc.int/filestorage/z/x/WNZ1EDHCV8XU4TB2L7JGR5093FAOK6.pdf/Project%20PDD.pdf?t=Wkx8b2o5aGE3fDBP6G76iTdm6-S_HCgDqmA5 | [8 empty] | 290.6218
| CHN | China | Hanfeng power station | WRI1070487 | 1320 | 36.4719 | 114.1523 | Coal |  |  |  | 2001 | China Huaneng Group Corporation (CHNG) | GCPT | https://endcoal.org/global-coal-plant-tracker/ | GCPT | 1018231 | [6 empty] | 5683.7726
| CHN | China | Hang Hau Longyan power station | WRI1070069 | 600 | 25.281 | 117.155 | Coal |  |  |  | 2008 | Shenhua Fujian Energy Co Ltd | GCPT | https://endcoal.org/global-coal-plant-tracker/ | GCPT | [7 empty] | 2583.533
| CHN | China | Hangjin Yihewusu Phase 1 Wind | WRI1072443 | 49 | 40.0589 | 107.5411 | Wind | [5 empty] | UNFCCC CDM Registry | https://cdm.unfccc.int/Projects/redirector?ref=7221 | UNFCCC CDM Registry | 1115252 | [6 empty] | 149.9856
| CHN | China | Hangjinqi Balagong | WRI1025980 | 10 | 40.25 | 107.09 | Solar |  |  |  |  | Inner Mongolia Datang International New Energy Company | UNFCCC CDM | http://cdm.unfccc.int/filestorage/R/Z/X/RZXY7VPKGC5SUHWNI3FLT80QEOAB2J/PDD.pdf?t=U2V8b2o5aWJofDBB6A-I7gzWXIyiI1_Ux-NP | [8 empty] | 96.8739
| CHN | China | Hangudi | WRI1071075 | 5 | 25.6333 | 99.005 | Hydro | [5 empty] | UNFCCC CDM Registry | https://cdm.unfccc.int/Projects/redirector?ref=1982 | UNFCCC CDM Registry | 1058746 | [6 empty] | 20.545
| CHN | China | Hangzhou 2 Landfill Gas | WRI1071877 | 6 | 30.3894 | 120.2019 | Gas | [5 empty] | UNFCCC CDM Registry | https://cdm.unfccc.int/Projects/redirector?ref=5523 | UNFCCC CDM Registry | [7 empty] | 11.4937
| CHN | China | Hangzhou Hadian Banshan | WRI1061049 | 1170 | 31.23 | 118.37 | Gas |  |  |  |  | Hangzhou Hadian Banshan Power Generation Co. Ltd | UNFCCC CDM | http://cdm.unfccc.int/UserManagement/FileStorage/6ISTF71ZWRQHD3JPMGV5EK2N4AL0X9 |  | 1072498 | [6 empty] | 2241.2709
| CHN | China | Hanpingzui | WRI1071055 | 72 | 32.8389 | 105.1003 | Hydro | [5 empty] | UNFCCC CDM Registry | https://cdm.unfccc.int/Projects/redirector?ref=1698 | UNFCCC CDM Registry | 1081552 | [6 empty] | 295.8482
| CHN | China | Hebei Bode Shenlong Xiaoertai Wind | WRI1071795 | 40 | 41.047 | 114.87 | Wind | [5 empty] | UNFCCC CDM Registry | https://cdm.unfccc.int/Projects/redirector?ref=5217 | UNFCCC CDM Registry | [7 empty] | 122.4373
| CHN | China | Hebei Bodeyulong Phase Four | WRI1072226 | 49 | 41.0633 | 114.9356 | Wind | [5 empty] | UNFCCC CDM Registry | https://cdm.unfccc.int/Projects/redirector?ref=6572 | UNFCCC CDM Registry | [7 empty] | 149.9856
| CHN | China | Hebei Bodeyulong Phase Three | WRI1072224 | 49 | 41.068 | 114.8913 | Wind | [5 empty] | UNFCCC CDM Registry | https://cdm.unfccc.int/Projects/redirector?ref=6569 | UNFCCC CDM Registry | [7 empty] | 149.9856
| CHN | China | Hebei Cangzhou | WRI1072086 | 15 | 38.3211 | 116.9111 | Gas | [5 empty] | UNFCCC CDM Registry | https://cdm.unfccc.int/Projects/redirector?ref=6135 | UNFCCC CDM Registry | [7 empty] | 28.7342
| CHN | China | Hebei Chengde Huifeng | WRI1071067 | 49 | 34.575 | 117.6026 | Wind | [5 empty] | UNFCCC CDM Registry | https://cdm.unfccc.int/Projects/redirector?ref=1873 | UNFCCC CDM Registry | [7 empty] | 149.9856
| CHN | China | Hebei Chengde Runfeng | WRI1071484 | 49 | 42.5503 | 117.62 | Wind | [5 empty] | UNFCCC CDM Registry | https://cdm.unfccc.int/Projects/redirector?ref=4073 | UNFCCC CDM Registry | [7 empty] | 149.9856
| CHN | China | Hebei Chengde Songshan | WRI1070963 | 49 | 42.35 | 117.4 | Wind | [5 empty] | UNFCCC CDM Registry | https://cdm.unfccc.int/Projects/redirector?ref=877 | UNFCCC CDM Registry | [7 empty] | 149.9856
| CHN | China | Hebei Chengde Weichang Yudaokou Pasture | WRI1071328 | 150 | 42.1892 | 116.9501 | Wind | [5 empty] | UNFCCC CDM Registry | https://cdm.unfccc.int/Projects/redirector?ref=3476 | UNFCCC CDM Registry | 1078737 | [6 empty] | 459.1397
| CHN | China | Hebei Chongli County Qingsanying Second Phase Wind | WRI1071499 | 49 | 41.2005 | 115.335 | Wind | [5 empty] | UNFCCC CDM Registry | https://cdm.unfccc.int/Projects/redirector?ref=4123 | UNFCCC CDM Registry | [7 empty] | 149.9856
| CHN | China | Hebei Chongli Honghualiang | WRI1071835 | 49 | 40.5743 | 115.28 | Wind | [5 empty] | UNFCCC CDM Registry | https://cdm.unfccc.int/Projects/redirector?ref=5330 | UNFCCC CDM Registry | [7 empty] | 149.9856
| CHN | China | Hebei Fengning Batou Wind | WRI1071522 | 48 | 41.4744 | 116.1817 | Wind | [5 empty] | UNFCCC CDM Registry | https://cdm.unfccc.int/Projects/redirector?ref=4182 | UNFCCC CDM Registry | 1081200 | [6 empty] | 146.9247
| CHN | China | Hebei Fengning Dahexi Wind | WRI1071527 | 49 | 41.6183 | 116.2606 | Wind | [5 empty] | UNFCCC CDM Registry | https://cdm.unfccc.int/Projects/redirector?ref=4193 | UNFCCC CDM Registry | 1081200 | [6 empty] | 149.9856
| CHN | China | Hebei Guyuan County Dongxinying Wind | WRI1071691 | 199 | 41.4415 | 115.5253 | Wind | [5 empty] | UNFCCC CDM Registry | https://cdm.unfccc.int/Projects/redirector?ref=4853 | UNFCCC CDM Registry | 1077159 | [6 empty] | 609.1254
| CHN | China | Hebei Huadian Shangyi Ergongdi | WRI1071910 | 49 | 41.5031 | 114.0015 | Wind | [5 empty] | UNFCCC CDM Registry | https://cdm.unfccc.int/Projects/redirector?ref=5638 | UNFCCC CDM Registry | [7 empty] | 149.9856
| CHN | China | Hebei Kangbao Wolongtushan | WRI1070964 | 30 | 41.51 | 114.28 | Wind | [5 empty] | UNFCCC CDM Registry | https://cdm.unfccc.int/Projects/redirector?ref=878 | UNFCCC CDM Registry | 1080107 | [6 empty] | 91.8279
| CHN | China | Hebei Leting Phase 1 | WRI1071230 | 49 | 39.3608 | 119.1842 | Wind | [5 empty] | UNFCCC CDM Registry | https://cdm.unfccc.int/Projects/redirector?ref=3160 | UNFCCC CDM Registry | 1075951 | [6 empty] | 149.9856
| CHN | China | Hebei Lingda | WRI1072085 | 12 | 37.9008 | 114.5089 | Gas | [5 empty] | UNFCCC CDM Registry | https://cdm.unfccc.int/Projects/redirector?ref=6134 | UNFCCC CDM Registry | 1087929 | [6 empty] | 22.9874
| CHN | China | Hebei Longshan power station | WRI1070699 | 1200 | 36.5976 | 113.6916 | Coal |  |  |  | 2007 | Hebei Longshan Power Station | GCPT | https://endcoal.org/global-coal-plant-tracker/ | GCPT | 1059281 | [6 empty] | 5167.066
| CHN | China | Hebei Shangyi Chaoligai | WRI1072483 | 49 | 41.0695 | 114.0923 | Wind | [5 empty] | UNFCCC CDM Registry | https://cdm.unfccc.int/Projects/redirector?ref=7323 | UNFCCC CDM Registry | [7 empty] | 149.9856
| CHN | China | Hebei Shangyi Dongshan | WRI1071825 | 49 | 41.2865 | 114.2816 | Wind | [5 empty] | UNFCCC CDM Registry | https://cdm.unfccc.int/Projects/redirector?ref=5293 | UNFCCC CDM Registry | [7 empty] | 149.9856
| CHN | China | Hebei Shangyi Hanjiazhuang Phase 2 | WRI1071662 | 49 | 41.0802 | 114.0944 | Wind | [5 empty] | UNFCCC CDM Registry | https://cdm.unfccc.int/Projects/redirector?ref=4769 | UNFCCC CDM Registry | [7 empty] | 149.9856
| CHN | China | Hebei Shangyi Longyuan Wind | WRI1071396 | 150 | 41.1267 | 113.9347 | Wind | [5 empty] | UNFCCC CDM Registry | https://cdm.unfccc.int/Projects/redirector?ref=3704 | UNFCCC CDM Registry | [7 empty] | 459.1397
| CHN | China | Hebei Shangyi Manjing East | WRI1070957 | 49 | 40.4957 | 114.56 | Wind | [5 empty] | UNFCCC CDM Registry | https://cdm.unfccc.int/Projects/redirector?ref=842 | UNFCCC CDM Registry | [7 empty] | 149.9856
| CHN | China | Hebei Shangyi Manjing North | WRI1071642 | 49 | 41.08 | 114.27 | Wind | [5 empty] | UNFCCC CDM Registry | https://cdm.unfccc.int/Projects/redirector?ref=4715 | UNFCCC CDM Registry | [7 empty] | 149.9856
| CHN | China | Hebei Shangyi Moshishan | WRI1072482 | 49 | 41.0768 | 114.1729 | Wind | [5 empty] | UNFCCC CDM Registry | https://cdm.unfccc.int/Projects/redirector?ref=7322 | UNFCCC CDM Registry | [7 empty] | 149.9856
| CHN | China | Hebei Shengyuan Xuandong Coal Mine Methane | WRI1071335 | 20 | 40.55 | 115.15 | Gas | [5 empty] | UNFCCC CDM Registry | https://cdm.unfccc.int/Projects/redirector?ref=3503 | UNFCCC CDM Registry | [7 empty] | 38.3123
| CHN | China | Hebei Shiren Ii Wind | WRI1071418 | 25 | 40.9797 | 114.3 | Wind | [5 empty] | UNFCCC CDM Registry | https://cdm.unfccc.int/Projects/redirector?ref=3800 | UNFCCC CDM Registry | [7 empty] | 76.5233
| CHN | China | Hebei Weichang Dishuihu Wind | WRI1071463 | 49 | 42.267 | 117.917 | Wind | [5 empty] | UNFCCC CDM Registry | https://cdm.unfccc.int/Projects/redirector?ref=3972 | UNFCCC CDM Registry | [7 empty] | 149.9856
| CHN | China | Hebei Weichang Guangfayong Wind | WRI1071407 | 49 | 42.2167 | 117.85 | Wind | [5 empty] | UNFCCC CDM Registry | https://cdm.unfccc.int/Projects/redirector?ref=3758 | UNFCCC CDM Registry | [7 empty] | 149.9856
| CHN | China | Hebei Weichang Yangshugou Wind | WRI1071462 | 49 | 42.5 | 117.677 | Wind | [5 empty] | UNFCCC CDM Registry | https://cdm.unfccc.int/Projects/redirector?ref=3971 | UNFCCC CDM Registry | [7 empty] | 149.9856
| CHN | China | Hebei Weichang Zhangjiawan Wind | WRI1071201 | 49 | 42.2553 | 117.9314 | Wind | [5 empty] | UNFCCC CDM Registry | https://cdm.unfccc.int/Projects/redirector?ref=3093 | UNFCCC CDM Registry | [7 empty] | 149.9856
| CHN | China | Hebei Weichang Zhuzixia Wind | WRI1071402 | 49 | 42.267 | 117.917 | Wind | [5 empty] | UNFCCC CDM Registry | https://cdm.unfccc.int/Projects/redirector?ref=3743 | UNFCCC CDM Registry | [7 empty] | 149.9856
| CHN | China | Hebei Xiqiaoliang Farm Phase 1 | WRI1071757 | 49 | 40.8299 | 115.3624 | Wind | [5 empty] | UNFCCC CDM Registry | https://cdm.unfccc.int/Projects/redirector?ref=5064 | UNFCCC CDM Registry | [7 empty] | 149.9856
| CHN | China | Hebei Yuxian Chashan Wind | WRI1071819 | 49 | 39.7717 | 114.8339 | Wind | [5 empty] | UNFCCC CDM Registry | https://cdm.unfccc.int/Projects/redirector?ref=5283 | UNFCCC CDM Registry | [7 empty] | 149.9856
| CHN | China | Hebei Yuxian Second Phase Wind | WRI1071672 | 49 | 39.5835 | 114.5339 | Wind | [5 empty] | UNFCCC CDM Registry | https://cdm.unfccc.int/Projects/redirector?ref=4789 | UNFCCC CDM Registry | [7 empty] | 149.9856
| CHN | China | Hebei Yuxian Yongshengzhuang Wind | WRI1071817 | 49 | 39.7964 | 114.7547 | Wind | [5 empty] | UNFCCC CDM Registry | https://cdm.unfccc.int/Projects/redirector?ref=5281 | UNFCCC CDM Registry | [7 empty] | 149.9856
| CHN | China | Hebei Zhangbei Baimiaotan Wind Phase 2 | WRI1071845 | 49 | 41.2036 | 114.9776 | Wind | [5 empty] | UNFCCC CDM Registry | https://cdm.unfccc.int/Projects/redirector?ref=5388 | UNFCCC CDM Registry | 1116001 | [6 empty] | 149.9856
| CHN | China | Hebei Zhangbei Batou Phase 1 | WRI1071783 | 99 | 41.0667 | 114.25 | Wind | [5 empty] | UNFCCC CDM Registry | https://cdm.unfccc.int/Projects/redirector?ref=5156 | UNFCCC CDM Registry | [7 empty] | 303.0322
| CHN | China | Hebei Zhangbei Lijiaying | WRI1071821 | 49 | 41.0866 | 114.6477 | Wind | [5 empty] | UNFCCC CDM Registry | https://cdm.unfccc.int/Projects/redirector?ref=5285 | UNFCCC CDM Registry | [7 empty] | 149.9856
| CHN | China | Hebei Zhangbei Xishungou | WRI1071820 | 49 | 41.0456 | 114.6739 | Wind | [5 empty] | UNFCCC CDM Registry | https://cdm.unfccc.int/Projects/redirector?ref=5284 | UNFCCC CDM Registry | [7 empty] | 149.9856
| CHN | China | Hebei Zhangjiakou Kangbao Tunken 2nd Phase | WRI1072382 | 102 | 41.966 | 114.773 | Wind | [5 empty] | UNFCCC CDM Registry | https://cdm.unfccc.int/Projects/redirector?ref=7030 | UNFCCC CDM Registry | [7 empty] | 312.215
| CHN | China | Hebi Fenghe power station | WRI1070669 | 1800 | 35.8512 | 114.1798 | Coal |  |  |  | 2003 | Hebi Fenghe Power Generation Co Ltd | GCPT | https://endcoal.org/global-coal-plant-tracker/ | GCPT | 1011845 | [6 empty] | 7750.599
| CHN | China | Hefei Longquanshan Landfill Gas | WRI1071143 | 3 | 31.805 | 117.5588 | Gas | [5 empty] | UNFCCC CDM Registry | https://cdm.unfccc.int/Projects/redirector?ref=2810 | UNFCCC CDM Registry | [7 empty] | 5.7468
| CHN | China | Hefei power station | WRI1070540 | 1260 | 31.9137 | 117.2521 | Coal |  |  |  | 2006 | Anhui Hefei United Power Generation Ltd | GCPT | https://endcoal.org/global-coal-plant-tracker/ | GCPT | 1032518 | [6 empty] | 5425.4193
| CHN | China | Hefei-2 power station | WRI1070541 | 700 | 31.8043 | 117.5072 | Coal |  |  |  | 2001 | Hefei 2 Power Station | GCPT | https://endcoal.org/global-coal-plant-tracker/ | GCPT | 1032518 | [6 empty] | 3014.1218
| CHN | China | Hefeng power station | WRI1075615 | 600 | 46.6088 | 86.5936 | Coal |  |  |  | 2012 | Shenhua Guoneng Energy Group | GCPT | https://endcoal.org/global-coal-plant-tracker/ | GCPT | [7 empty] | 2583.533
| CHN | China | Hegang - Longmay Coal | WRI1070018 | 700 | 47.2354 | 130.2256 | Coal |  |  |  |  | Heilongjiang Longmay Mining Holding Group Co Ltd | Industry About | https://industryabout.com/country-territories-3/1705-china/fossil-fuels-energy/33120-hegang-longmay-coal-power-plant | Industry About | 1024397 | [6 empty] | 3014.1218
| CHN | China | Heilongjiang Bianfushan Wind | WRI1071870 | 49 | 46.7431 | 130.8577 | Wind | [5 empty] | UNFCCC CDM Registry | https://cdm.unfccc.int/Projects/redirector?ref=5491 | UNFCCC CDM Registry | [7 empty] | 149.9856
| CHN | China | Heilongjiang Dabaishan Wind | WRI1071961 | 49 | 47.73 | 129.811 | Wind | [5 empty] | UNFCCC CDM Registry | https://cdm.unfccc.int/Projects/redirector?ref=5784 | UNFCCC CDM Registry | [7 empty] | 149.9856
| CHN | China | Heilongjiang Dailingdongshan Wind | WRI1072429 | 37 | 47.0465 | 129.1703 | Wind | [5 empty] | UNFCCC CDM Registry | https://cdm.unfccc.int/Projects/redirector?ref=7184 | UNFCCC CDM Registry | 1099311 | [6 empty] | 113.2545
| CHN | China | Heilongjiang Hailin Weihushan Wind | WRI1071858 | 45 | 44.9168 | 129.0405 | Wind | [5 empty] | UNFCCC CDM Registry | https://cdm.unfccc.int/Projects/redirector?ref=5443 | UNFCCC CDM Registry | [7 empty] | 137.7419
| CHN | China | Heilongjiang Hegang Mining power station | WRI1075616 | 200 | 47.2992 | 130.255 | Coal |  |  |  | 2000 | Heilongjiang Hegang Mining | GCPT | https://endcoal.org/global-coal-plant-tracker/ | GCPT | [7 empty] | 861.1777
| CHN | China | Heilongjiang Heihe Daheishan Wind | WRI1072234 | 49 | 50.1989 | 126.4789 | Wind | [5 empty] | UNFCCC CDM Registry | https://cdm.unfccc.int/Projects/redirector?ref=6597 | UNFCCC CDM Registry | [7 empty] | 149.9856
| CHN | China | Heilongjiang Huafu Muling | WRI1070974 | 31 | 44.7333 | 130.9167 | Wind | [5 empty] | UNFCCC CDM Registry | https://cdm.unfccc.int/Projects/redirector?ref=906 | UNFCCC CDM Registry | 1079701 | [6 empty] | 94.8889
| CHN | China | Heilongjiang Huanan Changshoushan Wind | WRI1072412 | 49 | 46.057 | 130.648 | Wind | [5 empty] | UNFCCC CDM Registry | https://cdm.unfccc.int/Projects/redirector?ref=7129 | UNFCCC CDM Registry | [7 empty] | 149.9856
| CHN | China | Heilongjiang Huanan Yimashan Wind | WRI1071786 | 49 | 46.0685 | 130.5818 | Wind | [5 empty] | UNFCCC CDM Registry | https://cdm.unfccc.int/Projects/redirector?ref=5171 | UNFCCC CDM Registry | [7 empty] | 149.9856
| CHN | China | Heilongjiang Hulin Shiqingshan 1st Phase | WRI1071755 | 45 | 45.8378 | 132.9553 | Wind | [5 empty] | UNFCCC CDM Registry | https://cdm.unfccc.int/Projects/redirector?ref=5059 | UNFCCC CDM Registry | [7 empty] | 137.7419
| CHN | China | Heilongjiang Jiamusi Jianshan | WRI1071954 | 49 | 46.7 | 130.2833 | Wind | [5 empty] | UNFCCC CDM Registry | https://cdm.unfccc.int/Projects/redirector?ref=5765 | UNFCCC CDM Registry | [7 empty] | 149.9856
| CHN | China | Heilongjiang Laobaishan Wind | WRI1072411 | 49 | 47.6639 | 129.6681 | Wind | [5 empty] | UNFCCC CDM Registry | https://cdm.unfccc.int/Projects/redirector?ref=7126 | UNFCCC CDM Registry | [7 empty] | 149.9856
| CHN | China | Heilongjiang Mishan Linchang Liumao | WRI1072003 | 49 | 45.423 | 132.058 | Wind | [5 empty] | UNFCCC CDM Registry | https://cdm.unfccc.int/Projects/redirector?ref=5914 | UNFCCC CDM Registry | [7 empty] | 149.9856
| CHN | China | Heilongjiang Mudanjiang Xiaoguokui Wind | WRI1071983 | 20 | 45.282 | 129.841 | Wind | [5 empty] | UNFCCC CDM Registry | https://cdm.unfccc.int/Projects/redirector?ref=5850 | UNFCCC CDM Registry | [7 empty] | 61.2186
| CHN | China | Heilongjiang Qiqihar power station | WRI1070010 | 600 | 47.379 | 124.051 | Coal |  |  |  | 2007 | Huadian Power International Company Limited | GCPT | https://endcoal.org/global-coal-plant-tracker/ | GCPT | 1072157 | [6 empty] | 2583.533
| CHN | China | Heilongjiang Wangyunfeng Wind | WRI1071937 | 49 | 47.9094 | 130.6655 | Wind | [5 empty] | UNFCCC CDM Registry | https://cdm.unfccc.int/Projects/redirector?ref=5711 | UNFCCC CDM Registry | [7 empty] | 149.9856
| CHN | China | Heilongjiang Xingkaihu Fengmishan | WRI1072005 | 49 | 45.449 | 131.999 | Wind | [5 empty] | UNFCCC CDM Registry | https://cdm.unfccc.int/Projects/redirector?ref=5917 | UNFCCC CDM Registry | [7 empty] | 149.9856
| CHN | China | Heilongjiang Yilan Chenguang Wind | WRI1071986 | 49 | 46.2601 | 129.5217 | Wind | [5 empty] | UNFCCC CDM Registry | https://cdm.unfccc.int/Projects/redirector?ref=5856 | UNFCCC CDM Registry | [7 empty] | 149.9856
| CHN | China | Heilongjiang Yilan Fuqiang Wind | WRI1071929 | 49 | 46.1007 | 130.0454 | Wind | [5 empty] | UNFCCC CDM Registry | https://cdm.unfccc.int/Projects/redirector?ref=5688 | UNFCCC CDM Registry | [7 empty] | 149.9856
| CHN | China | Heilongjiang Yilan Jiguanlazishan | WRI1072032 | 49 | 46.268 | 129.731 | Wind | [5 empty] | UNFCCC CDM Registry | https://cdm.unfccc.int/Projects/redirector?ref=6007 | UNFCCC CDM Registry | [7 empty] | 149.9856
| CHN | China | Heilongjiang Yilan Jiguanshan Phase 2 | WRI1072245 | 49 | 46.2377 | 129.751 | Wind | [5 empty] | UNFCCC CDM Registry | https://cdm.unfccc.int/Projects/redirector?ref=6641 | UNFCCC CDM Registry | [7 empty] | 149.9856
| CHN | China | Heimifeng | WRI1000560 | 1200 | 28.46 | 113.01 | Hydro |  |  |  | 2010 |  | Sinohydro | http://www.baju.com.cn/Web/Production/ProductionShow.asp?ID=42 |  | 1058577 | [6 empty] | 4930.8038
| CHN | China | Heishan Fangshan Wind | WRI1072196 | 49 | 41.9181 | 122.0611 | Wind | [5 empty] | UNFCCC CDM Registry | https://cdm.unfccc.int/Projects/redirector?ref=6471 | UNFCCC CDM Registry | [7 empty] | 149.9856
| CHN | China | Heishan Yangtun Wind | WRI1072195 | 49 | 41.9181 | 122.0944 | Wind | [5 empty] | UNFCCC CDM Registry | https://cdm.unfccc.int/Projects/redirector?ref=6468 | UNFCCC CDM Registry | [7 empty] | 149.9856
| CHN | China | Hejiang County Yuanxing Hydro | WRI1071355 | 15 | 28.7697 | 106.1511 | Hydro | [5 empty] | UNFCCC CDM Registry | https://cdm.unfccc.int/Projects/redirector?ref=3574 | UNFCCC CDM Registry | [7 empty] | 61.635
| CHN | China | Hejin power station | WRI1070817 | 1300 | 35.6131 | 110.6558 | Coal |  |  |  | 2002 | Zhangze Power | GCPT | https://endcoal.org/global-coal-plant-tracker/ | GCPT | 1088755 | [6 empty] | 5597.6549
| CHN | China | Hekou | WRI1071605 | 23 | 27.3969 | 102.56 | Hydro | [5 empty] | UNFCCC CDM Registry | https://cdm.unfccc.int/Projects/redirector?ref=4548 | UNFCCC CDM Registry | 1105183 | [6 empty] | 94.5071
| CHN | China | Helanshan Phase 5 | WRI1071297 | 40 | 38.1943 | 105.7755 | Wind | [5 empty] | UNFCCC CDM Registry | https://cdm.unfccc.int/Projects/redirector?ref=3374 | UNFCCC CDM Registry | [7 empty] | 122.4373
| CHN | China | Henan Aluminum power station | WRI1075617 | 250 | 34.8183 | 113.259 | Coal |  |  |  | 2010 | Henan Branch | GCPT | https://endcoal.org/global-coal-plant-tracker/ | GCPT | [7 empty] | 1076.4721
| CHN | China | Henan Hebi power station | WRI1070729 | 270 | 35.7855 | 114.2404 | Coal |  |  |  | 2007 | Henan Hebi Coal Power Co Ltd | GCPT | https://endcoal.org/global-coal-plant-tracker/ | GCPT | 1081487 | [6 empty] | 1162.5899
| CHN | China | Henan Heqi power station | WRI1075618 | 1320 | 35.7214 | 114.1855 | Coal |  |  |  | 2015 | Henan Investment Group Co Ltd | GCPT | https://endcoal.org/global-coal-plant-tracker/ | GCPT | [7 empty] | 5683.7726
| CHN | China | Henan Mengdian power station | WRI1070730 | 600 | 35.4312 | 113.8325 | Coal |  |  |  | 2011 | Henan Hebi Coal Power Co Ltd | GCPT | https://endcoal.org/global-coal-plant-tracker/ | GCPT | [7 empty] | 2583.533
| CHN | China | Henan Nengxin Cogen power station | WRI1075619 | 420 | 34.0038 | 113.8667 | Coal |  |  |  | 2008 | Henan Pingyu Coal and Electricity Co | GCPT | https://endcoal.org/global-coal-plant-tracker/ | GCPT | [7 empty] | 1808.4731
| CHN | China | Henan Province Ye County Matoushan Wind Power Plant | WRI1071969 | 46 | 33.4293 | 113.2163 | Wind | [5 empty] | UNFCCC CDM Registry | https://cdm.unfccc.int/Projects/redirector?ref=5819 | UNFCCC CDM Registry | [7 empty] | 140.8028
| CHN | China | Henan Xinan power station | WRI1070732 | 870 | 34.7406 | 112.0631 | Coal |  |  |  | 2007 | Wanji Holding Group Co Ltd | GCPT | https://endcoal.org/global-coal-plant-tracker/ | GCPT | 1072399 | [6 empty] | 3746.1229
| CHN | China | Henan Xinmi power station | WRI1070733 | 2700 | 34.5 | 113.5986 | Coal |  |  |  | 2011 | Beijing Sanjili Energy Co Ltd | GCPT | https://endcoal.org/global-coal-plant-tracker/ | GCPT | [7 empty] | 11625.8985
| CHN | China | Henan Yongcheng power station | WRI1075620 | 630 | 33.9541 | 116.416 | Coal |  |  |  | 2005 | Shangqiu Yudong Power Generation | GCPT | https://endcoal.org/global-coal-plant-tracker/ | GCPT | [7 empty] | 2712.7097
| CHN | China | Henan Yulian power station | WRI1070077 | 900 | 34.7967 | 113.079 | Coal |  |  |  | 2003 | Henan Yulian Energy Group Co Ltd | GCPT | https://endcoal.org/global-coal-plant-tracker/ | GCPT | [7 empty] | 3875.2995
| CHN | China | Henan Yuxi Yanshan Wind | WRI1072123 | 47 | 34.7728 | 111.4175 | Wind | [5 empty] | UNFCCC CDM Registry | https://cdm.unfccc.int/Projects/redirector?ref=6253 | UNFCCC CDM Registry | [7 empty] | 143.8638
| CHN | China | Henan Zhengzhou | WRI1061038 | 780 | 34.8 | 113.53 | Gas |  |  |  |  | Zhengzhou Combined Cycle Power Co. Ltd | UNFCCC CDM | http://cdm.unfccc.int/UserManagement/FileStorage/9K6OR9FROC8WJE6IXZNKM5GOHY65HI |  | 1059310 | [6 empty] | 1494.1806
| CHN | China | Henan Zhongmai Yongan power station | WRI1075621 | 200 | 34.6939 | 112.9314 | Coal |  |  |  | 2005 | Zhongmai Investment Group Co Ltd | GCPT | https://endcoal.org/global-coal-plant-tracker/ | GCPT | [7 empty] | 861.1777
| CHN | China | Hengfeng-2 power station | WRI1075622 | 660 | 37.7527 | 115.6012 | Coal |  |  |  | 1996 | Guodian Huabei Power | GCPT | https://endcoal.org/global-coal-plant-tracker/ | GCPT | [7 empty] | 2841.8863
| CHN | China | Hengjiang Yanzipo | WRI1071435 | 64 | 28.3175 | 104.2661 | Hydro | [5 empty] | UNFCCC CDM Registry | https://cdm.unfccc.int/Projects/redirector?ref=3888 | UNFCCC CDM Registry | [7 empty] | 262.9762
| CHN | China | Henglian Wucaiwan power station | WRI1075623 | 1320 | 44.7896 | 89.1977 | Coal |  |  |  | 2017 | Xinjiang Henglian Energy Co | GCPT | https://endcoal.org/global-coal-plant-tracker/ | GCPT | [7 empty] | 5683.7726
| CHN | China | Hengmen Expansion Gas | WRI1029821 | 1170 | 22.57 | 113.57 | Gas | [5 empty] | Zhongshan Jiaming Electric Power Co Ltd | http://www.zs.gov.cn/english/news/view/index.action?id=77466 | [8 empty] | 2241.2709
| CHN | China | Hengmen Gas | WRI1029822 | 1030 | 22.57 | 113.57 | Gas | [5 empty] | China National Offshore Oil Corporation (CNOOC) | http://www.cnooc.com.cn | [8 empty] | 1973.0847
| CHN | China | Hengshan Jiangsu power station | WRI1070761 | 115 | 31.7652 | 120.1234 | Coal |  |  |  | 2007 | Jiangsu Electric Power Corp | GCPT | https://endcoal.org/global-coal-plant-tracker/ | GCPT | 1058709 | [6 empty] | 495.1772
| CHN | China | Hengshui Hengxing power station | WRI1070832 | 660 | 37.7527 | 115.601 | Coal |  |  |  | 2006 | Hebei Construction Energy Investment Co Ltd | GCPT | https://endcoal.org/global-coal-plant-tracker/ | GCPT | 1018295 | [6 empty] | 2841.8863
| CHN | China | Hengtong Chemical Power Station | WRI1075624 | 180 | 34.6268 | 118.3242 | Coal |  |  |  | 2003 | Hengtong Chemical Co.Ltd. | GCPT | https://endcoal.org/global-coal-plant-tracker/ | GCPT | [7 empty] | 775.0599
| CHN | China | Hengyun A Coal | WRI1070800 | 545 | 23.0655 | 113.4984 | Coal |  |  |  |  | Guangdong Electric Power Development Co Ltd | Industry About | https://industryabout.com/country-territories-3/1705-china/fossil-fuels-energy/25876-hengyun-a-coal-power-plant | Industry About | [7 empty] | 2346.7091
| CHN | China | Hengyun B Coal | WRI1070801 | 600 | 23.0638 | 113.5006 | Coal |  |  |  |  | Guangdong Electric Power Development Co Ltd | Industry About | https://industryabout.com/country-territories-3/1705-china/fossil-fuels-energy/25877-hengyun-b-coal-power-plant | Industry About | [7 empty] | 2583.533
| CHN | China | Heping | WRI1071997 | 49 | 41.8701 | 113.9566 | Wind | [5 empty] | UNFCCC CDM Registry | https://cdm.unfccc.int/Projects/redirector?ref=5900 | UNFCCC CDM Registry | [7 empty] | 149.9856
| CHN | China | Hepo Coal | WRI1070818 | 300 | 37.8458 | 113.6163 | Coal |  |  |  | 1991 | Shanxi International Energy Co Ltd | Industry About | https://industryabout.com/country-territories-3/1705-china/fossil-fuels-energy/33551-hepo-coal-power-plant | Industry About | 1049303 | [6 empty] | 1291.7665
| CHN | China | Heqing County Liuhe Plant | WRI1071300 | 30 | 26.4556 | 100.3211 | Hydro | [5 empty] | UNFCCC CDM Registry | https://cdm.unfccc.int/Projects/redirector?ref=3385 | UNFCCC CDM Registry | 1095108 | [6 empty] | 123.2701
| CHN | China | Hesheng Shanshan power station | WRI1075625 | 660 | 44.456 | 86.0984 | Coal |  |  |  | 2016 | Hesheng Silicon Industry Co | GCPT | https://endcoal.org/global-coal-plant-tracker/ | GCPT | [7 empty] | 2841.8863
| CHN | China | Heshuyuan power station | WRI1070795 | 1470 | 24.3924 | 116.2608 | Coal |  |  |  | 2009 | Guangdong Baolihua New Energy Co Ltd | GCPT | https://endcoal.org/global-coal-plant-tracker/ | GCPT | 1070485 | [6 empty] | 6329.6559
| CHN | China | Hexigten Wind Farm | WRI1023857 | 120 | 42.76 | 117.7 | Wind | [5 empty] | China Wind Power Center | http://www.cwpc.cn/cwpp/en/information/wind-farms-china/wind-farm-map/ | [8 empty] | 367.3118
| CHN | China | Heyuan power station | WRI1070796 | 1244 | 23.567 | 114.64 | Coal |  |  |  | 2008 | Shenzhen Energy Group Co Ltd | GCPT | https://endcoal.org/global-coal-plant-tracker/ | GCPT | 1060386 | [6 empty] | 5356.5251
| CHN | China | Heze Huarun power station | WRI1070115 | 1200 | 35.2526 | 115.686 | Coal |  |  |  | 2011 | China Resources Power Holdings Co Ltd | GCPT | https://endcoal.org/global-coal-plant-tracker/ | GCPT | 1086179 | [6 empty] | 5167.066
| CHN | China | Heze power station | WRI1070114 | 1510 | 35.2407 | 115.5335 | Coal |  |  |  | 2002 | China Guodian Group Corporation | GCPT | https://endcoal.org/global-coal-plant-tracker/ | GCPT | 1028532 | [6 empty] | 6501.8914
| CHN | China | Hezhou power station | WRI1070375 | 2090 | 24.7361 | 111.3464 | Coal |  |  |  | 2012 | China Resources Power Holdings Co Ltd | GCPT | https://endcoal.org/global-coal-plant-tracker/ | GCPT | 1086090 | [6 empty] | 8999.3066
| CHN | China | Hohhot Jinqiao power station | WRI1070267 | 600 | 40.7085 | 111.7399 | Coal |  |  |  | 2007 | North United Power Co Ltd | GCPT | https://endcoal.org/global-coal-plant-tracker/ | GCPT | 1071657 | [6 empty] | 2583.533
| CHN | China | Hohhot Jinshan power station | WRI1070427 | 600 | 40.7069 | 111.4576 | Coal |  |  |  | 2010 | North United Power Co Ltd | GCPT | https://endcoal.org/global-coal-plant-tracker/ | GCPT | 1072864 | [6 empty] | 2583.533
| CHN | China | Hongba Small | WRI1071429 | 4 | 39.6406 | 94.8339 | Hydro | [5 empty] | UNFCCC CDM Registry | https://cdm.unfccc.int/Projects/redirector?ref=3864 | UNFCCC CDM Registry | [7 empty] | 16.436
| CHN | China | Honghua | WRI1000583 | 228 | 24.23 | 109.53 | Hydro |  |  |  | 2006 |  | Baike | http://baike.baidu.com/subview/4606506/4606506.htm |  | 1056764 | [6 empty] | 936.8527
| CHN | China | Hongjiadu | WRI1000503 | 600 | 26.87 | 105.86 | Hydro |  |  |  | 2005 |  | Chinese National Committee on Large Dams | http://www.chincold.org.cn/dams/rootfiles/2010/07/20/1279253974061075-1279253974063421.pdf |  | 1033517 | [6 empty] | 2465.4019
| CHN | China | Hongjiang | WRI1000614 | 225 | 27.13 | 109.96 | Hydro | [5 empty] | Sinohydro | http://8j.sinohydro.com/web/production/ProductionShow.asp?ID=427&ParentID= |  | 1048358 | [6 empty] | 924.5257
| CHN | China | Hongjun Aluminum power station | WRI1070428 | 1800 | 45.5 | 119.6545 | Coal |  |  |  | 2011 | Huomei Hongjun Aluminum & Power Co Ltd | GCPT | https://endcoal.org/global-coal-plant-tracker/ | Industry About | [7 empty] | 7750.599
| CHN | China | Hongkou Dam | WRI1070889 | 200 | 26.8944 | 119.3279 | Hydro |  |  |  | 2008 | Fujian Hongkou Hydropower Co Ltd | Industry About | https://industryabout.com/country-territories-3/1142-china/hydro-energy/15403-hongkou-dam | Industry About | [7 empty] | 821.8006
| CHN | China | Hongping | WRI1000561 | 1200 | 29.06 | 115.36 | Hydro |  |  |  | 2016 |  | Environmental Assessment | http://www.ecidi.com/Uploadfile/radE840F.pdf |  | 1087317 | [6 empty] | 4930.8038
| CHN | China | Hongqiao Railway Station | WRI1025937 | 6.68 | 31.2 | 121.32 | Solar |  |  |  |  | CECIC Shanghai Solar Energy Power Generation Co. Ltd. | UNFCCC CDM | https://cdm.unfccc.int/filestorage/B/2/J/B2JHZD3GNTLI54A69RM0FQ1PECXWKV/PDD.pdf?t=RnZ8b2o5am5jfDAQ83_rIkYbGkVGjaw_yNQV |  | 1086788 | [6 empty] | 64.7118
| CHN | China | Hongshagang Shiyan Wind | WRI1072512 | 49 | 39.0778 | 102.0782 | Wind | [5 empty] | UNFCCC CDM Registry | https://cdm.unfccc.int/Projects/redirector?ref=7417 | UNFCCC CDM Registry | 1117214 | [6 empty] | 149.9856
| CHN | China | Hongshi | WRI1061006 | 200 | 42.95 | 127.13 | Hydro | [5 empty] | Sinohydro | https://web.archive.org/web/20101029184306/http://1j.sinohydro.com/project_success_Details.aspx?Pid=97 |  | 1024398 | [6 empty] | 821.8006
| CHN | China | Hongsongwa | WRI1023863 | 155.7 | 42.56 | 117.74 | Wind | [5 empty] | China Wind Power Center | http://www.cwpc.cn/cwpp/en/information/wind-farms-china/wind-farm-map/ |  | 1081199 | [6 empty] | 476.587
| CHN | China | Hongxingqiao Yongsheng County | WRI1072398 | 6 | 26.4439 | 101.0236 | Hydro | [5 empty] | UNFCCC CDM Registry | https://cdm.unfccc.int/Projects/redirector?ref=7086 | UNFCCC CDM Registry | [7 empty] | 24.654
| CHN | China | Hongyan Luoping County | WRI1071876 | 8 | 25.2742 | 104.3644 | Hydro | [5 empty] | UNFCCC CDM Registry | https://cdm.unfccc.int/Projects/redirector?ref=5520 | UNFCCC CDM Registry | [7 empty] | 32.872
| CHN | China | Hongyanchi-1 power station | WRI1070582 | 660 | 43.728 | 87.6292 | Coal |  |  |  | 2005 | China Guodian Group Corporation | GCPT | https://endcoal.org/global-coal-plant-tracker/ | GCPT | 1033538 | [6 empty] | 2841.8863
| CHN | China | Hongyanchi-2 power station | WRI1070581 | 800 | 43.7436 | 87.6576 | Coal |  |  |  | 2002 | Huadian Power International Company Limited | GCPT | https://endcoal.org/global-coal-plant-tracker/ | GCPT | 1033538 | [6 empty] | 3444.7107
| CHN | China | Hongyang Lianyungang power station | WRI1070782 | 120 | 34.5515 | 119.5797 | Coal |  |  |  | 2015 | Shenghong Sinopec (Lianyungang) Co Ltd | GCPT | https://endcoal.org/global-coal-plant-tracker/ | GCPT | 1111638 | [6 empty] | 516.7066
| CHN | China | Hongyang Nengyuan power station | WRI1070734 | 600 | 41.357 | 123.2217 | Coal |  |  |  | 2010 | Liaoning Hongyang Energy Res | GCPT | https://endcoal.org/global-coal-plant-tracker/ | GCPT | 1088485 | [6 empty] | 2583.533
| CHN | China | Hongyanhe | WRI1061022 | 4183 | 39.8 | 121.48 | Nuclear | [5 empty] | IAEA | https://www.iaea.org/PRIS/CountryStatistics/CountryDetails.aspx?current=CN |  | 1062642 | [6 empty] | 16598.0017
| CHN | China | Hongyuan Small | WRI1071003 | 10 | 34.22 | 103.53 | Hydro | [5 empty] | UNFCCC CDM Registry | https://cdm.unfccc.int/Projects/redirector?ref=1127 | UNFCCC CDM Registry | [7 empty] | 41.09
| CHN | China | Hongyuan Waste Coal Cogen power station | WRI1075626 | 60 | 44.4196 | 126.9663 | Coal |  |  |  | 2017 | Shulan Hongyuan Waste Coal Cogen Power Company | GCPT | https://endcoal.org/global-coal-plant-tracker/ | GCPT | [7 empty] | 258.3533
| CHN | China | Houchang Small Shuicheng County | WRI1071475 | 9 | 26.1343 | 105.1011 | Hydro | [5 empty] | UNFCCC CDM Registry | https://cdm.unfccc.int/Projects/redirector?ref=4027 | UNFCCC CDM Registry | [7 empty] | 36.981
| CHN | China | Houpabu | WRI1025920 | 31.5 | 37.12 | 119.64 | Wind | [5 empty] | China Wind Power Center | http://www.cwpc.cn/cwpp/en/information/wind-farms-china/wind-farm-map/ |  | 1079808 | [6 empty] | 96.4193
| CHN | China | Houshi power station | WRI1070440 | 4200 | 24.3031 | 118.1261 | Coal |  |  |  | 2002 | Huayang Electric Power Co Ltd | GCPT | https://endcoal.org/global-coal-plant-tracker/ | GCPT | 1052699 | [6 empty] | 18084.7311
| CHN | China | Huaan Xipi | WRI1071028 | 44 | 25.2 | 117.467 | Hydro | [5 empty] | UNFCCC CDM Registry | https://cdm.unfccc.int/Projects/redirector?ref=1275 | UNFCCC CDM Registry | 1079854 | [6 empty] | 180.7961
| CHN | China | Huachuan (Baoshan) Wind | WRI1072041 | 49 | 47.0053 | 130.9842 | Wind | [5 empty] | UNFCCC CDM Registry | https://cdm.unfccc.int/Projects/redirector?ref=6032 | UNFCCC CDM Registry | [7 empty] | 149.9856
| CHN | China | Huachuan (Daqingbeishan) Wind | WRI1072088 | 49 | 46.56 | 130.555 | Wind | [5 empty] | UNFCCC CDM Registry | https://cdm.unfccc.int/Projects/redirector?ref=6137 | UNFCCC CDM Registry | [7 empty] | 149.9856
| CHN | China | Huade Changshun Wind | WRI1071083 | 49 | 41.8556 | 113.9422 | Wind | [5 empty] | UNFCCC CDM Registry | https://cdm.unfccc.int/Projects/redirector?ref=2093 | UNFCCC CDM Registry | 1080083 | [6 empty] | 149.9856
| CHN | China | Huadian Baotou Tuyou power station | WRI1070037 | 1320 | 40.5836 | 110.6228 | Coal |  |  |  | 2016 | China Huadian Group Corporation | GCPT | https://endcoal.org/global-coal-plant-tracker/ | GCPT | 1111263 | [6 empty] | 5683.7726
| CHN | China | Huadian Beijing Miyunp | WRI1072346 | 20 | 40.4428 | 116.7506 | Solar | [5 empty] | UNFCCC CDM Registry | https://cdm.unfccc.int/Projects/redirector?ref=6931 | UNFCCC CDM Registry | 1024314 | [6 empty] | 193.7479
| CHN | China | Huadian Bejing | WRI1061067 | 508 | 39.89 | 116.27 | Gas |  |  |  | 2007 |  | China Daily | http://www.chinadaily.com.cn/bizchina/2008-05/19/content_6695626.htm | [8 empty] | 973.133
| CHN | China | Huadian Changde power station | WRI1075627 | 1320 | 29.031 | 111.7 | Coal |  |  |  | 2015 | Huadian | GCPT | https://endcoal.org/global-coal-plant-tracker/ | GCPT | [7 empty] | 5683.7726
| CHN | China | Huadian Changsha power station | WRI1070472 | 1200 | 28.4877 | 112.7985 | Coal |  |  |  | 2007 | Huadian Power International Company Limited | GCPT | https://endcoal.org/global-coal-plant-tracker/ | GCPT | 1072762 | [6 empty] | 5167.066
| CHN | China | Huadian Daan Fengshuishan Phase 1 | WRI1071534 | 49 | 45.2667 | 123.4167 | Wind | [5 empty] | UNFCCC CDM Registry | https://cdm.unfccc.int/Projects/redirector?ref=4232 | UNFCCC CDM Registry | [7 empty] | 149.9856
| CHN | China | Huadian Daan Fengshuishan Phase 2 | WRI1072153 | 49 | 45.2956 | 123.4108 | Wind | [5 empty] | UNFCCC CDM Registry | https://cdm.unfccc.int/Projects/redirector?ref=6345 | UNFCCC CDM Registry | [7 empty] | 149.9856
| CHN | China | Huadian Fengjie power station | WRI1072554 | 1200 | 31.1188 | 109.4473 | Coal |  |  |  | 2016 | Huadian Power International Corporation Limited | GCPT | https://endcoal.org/global-coal-plant-tracker/ | GCPT | 1098478 | [6 empty] | 5167.066
| CHN | China | Huadian Fulaerji-2 power station | WRI1070243 | 1200 | 47.1656 | 123.5848 | Coal |  |  |  | 1986 | Huadian Power International Company Limited | GCPT | https://endcoal.org/global-coal-plant-tracker/ | GCPT | [7 empty] | 5167.066
| CHN | China | Huadian Fuqing Niutouwei Wind | WRI1071669 | 30 | 25.4193 | 119.2791 | Wind | [5 empty] | UNFCCC CDM Registry | https://cdm.unfccc.int/Projects/redirector?ref=4783 | UNFCCC CDM Registry | [7 empty] | 91.8279
| CHN | China | Huadian Gansu Jiayuguan | WRI1026380 | 10 | 39.76 | 98.112 | Solar | [5 empty] | UNFCCC CDM | https://cdm.unfccc.int/Projects/DB/Germanischer1326463780.86/view | [8 empty] | 96.8739
| CHN | China | Huadian Gongxian power station | WRI1070063 | 1200 | 28.2713 | 104.6697 | Coal |  |  |  | 2011 | China Huadian Group Corporation | GCPT | https://endcoal.org/global-coal-plant-tracker/ | GCPT | 1085589 | [6 empty] | 5167.066
| CHN | China | Huadian Guigang power station | WRI1070613 | 1200 | 23.1128 | 109.7656 | Coal |  |  |  | 2007 | China Huadian Group Corporation | GCPT | https://endcoal.org/global-coal-plant-tracker/ | GCPT | 1058963 | [6 empty] | 5167.066
| CHN | China | Huadian Guyuan Phase 3 | WRI1072449 | 49 | 41.5608 | 115.6369 | Wind | [5 empty] | UNFCCC CDM Registry | https://cdm.unfccc.int/Projects/redirector?ref=7239 | UNFCCC CDM Registry | 1084807 | [6 empty] | 149.9856
| CHN | China | Huadian Guyuan Yueliangshan Wind Phase 1 | WRI1072203 | 49 | 36.2012 | 105.6177 | Wind | [5 empty] | UNFCCC CDM Registry | https://cdm.unfccc.int/Projects/redirector?ref=6518 | UNFCCC CDM Registry | 1089514 | [6 empty] | 149.9856
| CHN | China | Huadian Haiyuan Wuyuan First Phase Wind | WRI1072527 | 49 | 36.661 | 105.628 | Wind | [5 empty] | UNFCCC CDM Registry | https://cdm.unfccc.int/Projects/redirector?ref=7488 | UNFCCC CDM Registry | 1087306 | [6 empty] | 149.9856
| CHN | China | Huadian Hami power station | WRI1070107 | 270 | 42.8941 | 93.4415 | Coal |  |  |  | 2003 | Huadian Power International Company Limited | GCPT | https://endcoal.org/global-coal-plant-tracker/ | GCPT | [7 empty] | 1162.5899
| CHN | China | Huadian Harbin-1 power station | WRI1070241 | 950 | 45.7099 | 126.6955 | Coal |  |  |  | 2004 | Huadian Power International Company Limited | GCPT | https://endcoal.org/global-coal-plant-tracker/ | GCPT | 1058783 | [6 empty] | 4090.5939
| CHN | China | Huadian Harbin-3 power station | WRI1070231 | 1640 | 45.9656 | 126.6637 | Coal |  |  |  | 1995 | Huadian Power International Company Limited | GCPT | https://endcoal.org/global-coal-plant-tracker/ | GCPT | 1024396 | [6 empty] | 7061.6569
| CHN | China | Huadian Hebei Guyuan | WRI1071573 | 100 | 41.5392 | 115.5719 | Wind | [5 empty] | UNFCCC CDM Registry | https://cdm.unfccc.int/Projects/redirector?ref=4418 | UNFCCC CDM Registry | 1084807 | [6 empty] | 306.0932
| CHN | China | Huadian Hebei Yuzhou Huanghualiang Wind | WRI1072375 | 49 | 39.6203 | 114.6506 | Wind | [5 empty] | UNFCCC CDM Registry | https://cdm.unfccc.int/Projects/redirector?ref=7008 | UNFCCC CDM Registry | 1094677 | [6 empty] | 149.9856
| CHN | China | Huadian Hebei Yuzhou Zhenjiawan Wind | WRI1072523 | 49 | 39.6417 | 114.7297 | Wind | [5 empty] | UNFCCC CDM Registry | https://cdm.unfccc.int/Projects/redirector?ref=7464 | UNFCCC CDM Registry | 1084805 | [6 empty] | 149.9856
| CHN | China | Huadian Heilongjiang Tangyuan Qushou | WRI1072295 | 49 | 46.7469 | 129.6939 | Wind | [5 empty] | UNFCCC CDM Registry | https://cdm.unfccc.int/Projects/redirector?ref=6792 | UNFCCC CDM Registry | [7 empty] | 149.9856
| CHN | China | Huadian Inner Mongolia Guyang Hongnijing | WRI1071838 | 49 | 41.45 | 109.7333 | Wind | [5 empty] | UNFCCC CDM Registry | https://cdm.unfccc.int/Projects/redirector?ref=5349 | UNFCCC CDM Registry | [7 empty] | 149.9856
| CHN | China | Huadian Inner Mongolia Keqi Wutaohai Phase 1 | WRI1072302 | 49 | 44.1542 | 117.1263 | Wind | [5 empty] | UNFCCC CDM Registry | https://cdm.unfccc.int/Projects/redirector?ref=6816 | UNFCCC CDM Registry | 1111695 | [6 empty] | 149.9856
| CHN | China | Huadian Inner Mongolia Naiman Banner First Phase Wind | WRI1072060 | 49 | 42.8587 | 120.9167 | Wind | [5 empty] | UNFCCC CDM Registry | https://cdm.unfccc.int/Projects/redirector?ref=6074 | UNFCCC CDM Registry | [7 empty] | 149.9856
| CHN | China | Huadian Jiangling power station | WRI1075628 | 660 | 30.0912 | 112.3106 | Coal |  |  |  | 2017 | Huadian Hubei Co | GCPT | https://endcoal.org/global-coal-plant-tracker/ | GCPT | [7 empty] | 2841.8863
| CHN | China | Huadian Jilin Shuangliao Namusi Wind | WRI1072545 | 49 | 43.456 | 123.393 | Wind | [5 empty] | UNFCCC CDM Registry | https://cdm.unfccc.int/Projects/redirector?ref=7524 | UNFCCC CDM Registry | 1064118 | [6 empty] | 149.9856
| CHN | China | Huadian Jurong power station | WRI1070162 | 2000 | 32.1949 | 119.2494 | Coal |  |  |  | 2016 | Huadian Power International Company Limited | GCPT | https://endcoal.org/global-coal-plant-tracker/ | GCPT | 1081800 | [6 empty] | 8611.7767
| CHN | China | Huadian Kailu Yihetala Phase One | WRI1071208 | 49 | 43.8 | 120.9417 | Wind | [5 empty] | UNFCCC CDM Registry | https://cdm.unfccc.int/Projects/redirector?ref=3104 | UNFCCC CDM Registry | [7 empty] | 149.9856
| CHN | China | Huadian Kailu Yihetala Phase Two | WRI1071405 | 49 | 43.8 | 120.95 | Wind | [5 empty] | UNFCCC CDM Registry | https://cdm.unfccc.int/Projects/redirector?ref=3750 | UNFCCC CDM Registry | [7 empty] | 149.9856
| CHN | China | Huadian Kashi power station | WRI1070110 | 900 | 39.4812 | 76.0498 | Coal |  |  |  | 2012 | Huadian Power International Company Limited | GCPT | https://endcoal.org/global-coal-plant-tracker/ | GCPT | 1055756 | [6 empty] | 3875.2995
| CHN | China | Huadian Kulun | WRI1071346 | 201 | 41.7181 | 112.6019 | Wind | [5 empty] | UNFCCC CDM Registry | https://cdm.unfccc.int/Projects/redirector?ref=3539 | UNFCCC CDM Registry | [7 empty] | 615.2472
| CHN | China | Huadian Laizhou | WRI1071151 | 40 | 37.1778 | 119.8067 | Wind | [5 empty] | UNFCCC CDM Registry | https://cdm.unfccc.int/Projects/redirector?ref=2831 | UNFCCC CDM Registry | [7 empty] | 122.4373
| CHN | China | Huadian Laizhou power station | WRI1070341 | 2078 | 37.4323 | 120.0177 | Coal |  |  |  | 2012 | Huadian Power International Company Limited | GCPT | https://endcoal.org/global-coal-plant-tracker/ | GCPT | 1072758 | [6 empty] | 8947.636
| CHN | China | Huadian Longkou power station | WRI1070334 | 880 | 37.6809 | 120.3132 | Coal |  |  |  | 1990 | Huadian Power International Company Limited | GCPT | https://endcoal.org/global-coal-plant-tracker/ | GCPT | 1028538 | [6 empty] | 3789.1817
| CHN | China | Huadian Luan power station | WRI1070769 | 1320 | 31.6561 | 116.4914 | Coal |  |  |  | 2013 | Huadian Power International Company Limited | GCPT | https://endcoal.org/global-coal-plant-tracker/ | GCPT | 1078467 | [6 empty] | 5683.7726
| CHN | China | Huadian Luhua power station | WRI1075629 | 660 | 38.0516 | 114.3177 | Coal |  |  |  | 2011 | Hebei Huadian Shijiazhuang TPC | GCPT | https://endcoal.org/global-coal-plant-tracker/ | GCPT | [7 empty] | 2841.8863
| CHN | China | Huadian Luohe power station | WRI1070080 | 660 | 33.5295 | 114.0979 | Coal |  |  |  | 2010 | Huadian Power International Company Limited | GCPT | https://endcoal.org/global-coal-plant-tracker/ | GCPT | [7 empty] | 2841.8863
| CHN | China | Huadian Ningxia Haiyuan Xiajiayao Wind | WRI1072365 | 49 | 36.4139 | 105.5506 | Wind | [5 empty] | UNFCCC CDM Registry | https://cdm.unfccc.int/Projects/redirector?ref=6989 | UNFCCC CDM Registry | [7 empty] | 149.9856
| CHN | China | Huadian Ningxia Lingwu power station | WRI1070809 | 3320 | 38.1483 | 106.3463 | Coal |  |  |  | 2009 | Huadian Power International Company Limited | GCPT | https://endcoal.org/global-coal-plant-tracker/ | GCPT | 1055212 | [6 empty] | 14295.5493
| CHN | China | Huadian Ningxia Ningdong Phase 4 | WRI1072053 | 49 | 37.8169 | 106.7003 | Wind | [5 empty] | UNFCCC CDM Registry | https://cdm.unfccc.int/Projects/redirector?ref=6060 | UNFCCC CDM Registry | 1070494 | [6 empty] | 149.9856
| CHN | China | Huadian Ningxia Ningdong Phase 5 | WRI1072456 | 49 | 37.7725 | 106.5514 | Wind | [5 empty] | UNFCCC CDM Registry | https://cdm.unfccc.int/Projects/redirector?ref=7264 | UNFCCC CDM Registry | 1070494 | [6 empty] | 149.9856
| CHN | China | Huadian Ningxia Ningdong Yangjiayao | WRI1071046 | 45 | 37.8858 | 106.6336 | Wind | [5 empty] | UNFCCC CDM Registry | https://cdm.unfccc.int/Projects/redirector?ref=1592 | UNFCCC CDM Registry | 1070494 | [6 empty] | 137.7419
| CHN | China | Huadian Ningxia Ningdong Yangjiayao Expansion | WRI1071717 | 12 | 37.8536 | 106.6141 | Wind | [5 empty] | UNFCCC CDM Registry | https://cdm.unfccc.int/Projects/redirector?ref=4914 | UNFCCC CDM Registry | 1070494 | [6 empty] | 36.7312
| CHN | China | Huadian Shangde Dongtai | WRI1029335 | 20 | 32.77 | 120.92 | Solar | [5 empty] | UNFCCC CDM | https://cdm.unfccc.int/Projects/DB/BVQI1316596589.31/view | [8 empty] | 193.7479
| CHN | China | Huadian Shangde Dongtaip | WRI1071805 | 10 | 32.768 | 120.9117 | Solar | [5 empty] | UNFCCC CDM Registry | https://cdm.unfccc.int/Projects/redirector?ref=5245 | WRI | [7 empty] | 96.8739
| CHN | China | Huadian Shiliquan power station | WRI1070566 | 2060 | 34.8144 | 117.5731 | Coal |  |  |  | 2003 | Huadian Power International Company Limited | GCPT | https://endcoal.org/global-coal-plant-tracker/ | GCPT | 1028545 | [6 empty] | 8870.13
| CHN | China | Huadian Shuozhou power station | WRI1070589 | 700 | 39.3575 | 112.483 | Coal |  |  |  | 2015 | Huadian Power International Company Limited | GCPT | https://endcoal.org/global-coal-plant-tracker/ | GCPT | 1111387 | [6 empty] | 3014.1218
| CHN | China | Huadian Sichuan Egongbao | WRI1072455 | 132 | 28.2 | 100.52 | Hydro | [5 empty] | UNFCCC CDM Registry | https://cdm.unfccc.int/Projects/redirector?ref=7257 | UNFCCC CDM Registry | [7 empty] | 542.3884
| CHN | China | Huadian Sichuan Mulihe Kajiwa | WRI1072435 | 452 | 28.3938 | 100.5511 | Hydro | [5 empty] | UNFCCC CDM Registry | https://cdm.unfccc.int/Projects/redirector?ref=7199 | UNFCCC CDM Registry | 1090122 | [6 empty] | 1857.2694
| CHN | China | Huadian Suzhou power station | WRI1070054 | 1260 | 33.8059 | 116.9821 | Coal |  |  |  | 2007 | Huadian Power International Company Limited | GCPT | https://endcoal.org/global-coal-plant-tracker/ | GCPT | 1062806 | [6 empty] | 5425.4193
| CHN | China | Huadian Tieling Lijiatun | WRI1072140 | 48 | 42.375 | 123.874 | Wind | [5 empty] | UNFCCC CDM Registry | https://cdm.unfccc.int/Projects/redirector?ref=6292 | UNFCCC CDM Registry | [7 empty] | 146.9247
| CHN | China | Huadian Turpan power station | WRI1070580 | 270 | 42.7312 | 88.6173 | Coal |  |  |  | 2006 | Huadian Power International Company Limited | GCPT | https://endcoal.org/global-coal-plant-tracker/ | GCPT | [7 empty] | 1162.5899
| CHN | China | Huadian Urumqi power station | WRI1070335 | 660 | 43.9007 | 87.6975 | Coal |  |  |  | 2009 | Shenhua Guoneng Energy Group | GCPT | https://endcoal.org/global-coal-plant-tracker/ | GCPT | [7 empty] | 2841.8863
| CHN | China | Huadian Wangting power station | WRI1070283 | 1920 | 31.4444 | 120.4364 | Coal |  |  |  | 2004 | Huadian Power International Company Limited | GCPT | https://endcoal.org/global-coal-plant-tracker/ | GCPT | [7 empty] | 8267.3056
| CHN | China | Huadian Weifang power station | WRI1070569 | 2000 | 36.6656 | 119.2632 | Coal |  |  |  | 2002 | Huadian Power International Company Limited | GCPT | https://endcoal.org/global-coal-plant-tracker/ | GCPT | 1028547 | [6 empty] | 8611.7767
| CHN | China | Huadian Wind Huitengxile Inner Mongolia | WRI1072364 | 202 | 41.6692 | 112.6248 | Wind | [5 empty] | UNFCCC CDM Registry | https://cdm.unfccc.int/Projects/redirector?ref=6981 | UNFCCC CDM Registry | 1023036 | [6 empty] | 618.3082
| CHN | China | Huadian Wuda power station | WRI1070150 | 300 | 39.4794 | 106.7344 | Coal |  |  |  | 2005 | China Huadian Group Corporation | GCPT | https://endcoal.org/global-coal-plant-tracker/ | GCPT | 1043591 | [6 empty] | 1291.7665
| CHN | China | Huadian Wuhu power station | WRI1070049 | 1320 | 31.2376 | 118.15 | Coal |  |  |  | 2012 | Huadian Power International Company Limited | GCPT | https://endcoal.org/global-coal-plant-tracker/ | GCPT | 1070491 | [6 empty] | 5683.7726
| CHN | China | Huadian Xinjiang Dabancheng First Phase Wind | WRI1072370 | 49 | 43.55 | 87.95 | Wind | [5 empty] | UNFCCC CDM Registry | https://cdm.unfccc.int/Projects/redirector?ref=6997 | UNFCCC CDM Registry | 1082676 | [6 empty] | 149.9856
| CHN | China | Huadian Xinjiang Hami Kushui Second | WRI1072372 | 201 | 42.5703 | 95.2394 | Wind | [5 empty] | UNFCCC CDM Registry | https://cdm.unfccc.int/Projects/redirector?ref=6999 | UNFCCC CDM Registry | 1082676 | [6 empty] | 615.2472
| CHN | China | Huadian Xinjiang Hami Shisanjianfang First Phase Wind | WRI1072454 | 49 | 43.31 | 91.7 | Wind | [5 empty] | UNFCCC CDM Registry | https://cdm.unfccc.int/Projects/redirector?ref=7256 | UNFCCC CDM Registry | 1086413 | [6 empty] | 149.9856
| CHN | China | Huadian Xinzhou Guangyu power station | WRI1070350 | 970 | 38.4595 | 112.7516 | Coal |  |  |  | 2013 | Huadian Xinzhou Guangyu Power Station | GCPT | https://endcoal.org/global-coal-plant-tracker/ | GCPT | [7 empty] | 4176.7117
| CHN | China | Huadian Xisaishan power station | WRI1070407 | 2020 | 30.2031 | 115.1803 | Coal |  |  |  | 2009 | China Huadian Group Corporation | GCPT | https://endcoal.org/global-coal-plant-tracker/ | GCPT | 1060930 | [6 empty] | 8697.8945
| CHN | China | Huadian Xuwen Huangtang Wind | WRI1072333 | 49 | 20.5532 | 110.4632 | Wind | [5 empty] | UNFCCC CDM Registry | https://cdm.unfccc.int/Projects/redirector?ref=6895 | UNFCCC CDM Registry | [7 empty] | 149.9856
| CHN | China | Huadian Xuwen Qianshan Wind | WRI1072321 | 49 | 20.467 | 110.225 | Wind | [5 empty] | UNFCCC CDM Registry | https://cdm.unfccc.int/Projects/redirector?ref=6859 | UNFCCC CDM Registry | [7 empty] | 149.9856
| CHN | China | Huadian Yangling Cogen power station | WRI1070500 | 700 | 34.2592 | 108.1188 | Coal |  |  |  | 2016 | Huadian Shaanxi Energy Co Ltd | GCPT | https://endcoal.org/global-coal-plant-tracker/ | GCPT | 1089358 | [6 empty] | 3014.1218
| CHN | China | Huadian Yaochi Power station Unit 2 | WRI1070496 | 200 | 35.0623 | 108.0755 | Coal |  |  |  | 2010 | Huadian Shaanxi Energy Co Ltd | GCPT | https://endcoal.org/global-coal-plant-tracker/ | GCPT | [7 empty] | 861.1777
| CHN | China | Huadian Yunnan Lijiang Ninglang Maoniuping Wind | WRI1072323 | 49 | 27.217 | 100.933 | Wind | [5 empty] | UNFCCC CDM Registry | https://cdm.unfccc.int/Projects/redirector?ref=6866 | UNFCCC CDM Registry | [7 empty] | 149.9856
| CHN | China | Huadian Yunnan Mengzi Duogu Phase 1 | WRI1072499 | 49 | 23.42 | 103.48 | Wind | [5 empty] | UNFCCC CDM Registry | https://cdm.unfccc.int/Projects/redirector?ref=7368 | UNFCCC CDM Registry | 1096397 | [6 empty] | 149.9856
| CHN | China | Huadian Zhenxiong power station | WRI1070752 | 1200 | 27.4929 | 104.9485 | Coal |  |  |  | 2012 | Huadian Power International Company Limited | GCPT | https://endcoal.org/global-coal-plant-tracker/ | GCPT | 1072763 | [6 empty] | 5167.066
| CHN | China | Huadian Zhoushan Xiaosha | WRI1071768 | 30 | 30.1255 | 122.0179 | Wind | [5 empty] | UNFCCC CDM Registry | https://cdm.unfccc.int/Projects/redirector?ref=5116 | UNFCCC CDM Registry | [7 empty] | 91.8279
| CHN | China | Huadian Zhuozi power station | WRI1070380 | 800 | 40.9221 | 112.6397 | Coal |  |  |  | 2006 | China Huadian Group Corporation | GCPT | https://endcoal.org/global-coal-plant-tracker/ | GCPT | 1079711 | [6 empty] | 3444.7107
| CHN | China | Huadian Zibo power station | WRI1070289 | 950 | 36.7602 | 118.0532 | Coal |  |  |  | 2007 | Huadian Power International Company Limited | GCPT | https://endcoal.org/global-coal-plant-tracker/ | GCPT | 1058363 | [6 empty] | 4090.5939
| CHN | China | Huai'an (Hebei) Coal | WRI1070753 | 660 | 40.6458 | 114.405 | Coal |  |  |  | 2007 | Huai'an Power Station | Industry About | https://industryabout.com/country-territories-3/1705-china/fossil-fuels-energy/33291-huai-an-hebei-coal-power-plant | Industry About | [7 empty] | 2841.8863
| CHN | China | Huai'an - Guoxin Coal | WRI1070762 | 660 | 33.5866 | 119.0126 | Coal |  |  |  | 2008 | Jiangsu Huaiyin Power Co Ltd | Industry About | https://industryabout.com/country-territories-3/1705-china/fossil-fuels-energy/33003-huai-an-guoxin-coal-power-plant | Industry About | [7 empty] | 2841.8863
| CHN | China | Huaibei Guoan power station | WRI1070398 | 640 | 33.8445 | 116.9357 | Coal |  |  |  | 2000 | Huaibei Guo'an Power Station | GCPT | https://endcoal.org/global-coal-plant-tracker/ | GCPT | 1081061 | [6 empty] | 2755.7685
| CHN | China | Huaibei Haizi And Luling Coal Mine Methane | WRI1070949 | 16 | 33.5635 | 116.46 | Gas | [5 empty] | UNFCCC CDM Registry | https://cdm.unfccc.int/Projects/redirector?ref=770 | UNFCCC CDM Registry | [7 empty] | 30.6499
| CHN | China | Huaibei Hushan power station | WRI1070534 | 1320 | 33.8678 | 116.8598 | Coal |  |  |  | 2013 | Datang International Power Generation | GCPT | https://endcoal.org/global-coal-plant-tracker/ | GCPT | 1086782 | [6 empty] | 5683.7726
| CHN | China | Huaibei Linhuan power station | WRI1070542 | 1260 | 33.6127 | 116.5866 | Coal |  |  |  | 2011 | Huaibei Linhuan Power Station | GCPT | https://endcoal.org/global-coal-plant-tracker/ | GCPT | 1072751 | [6 empty] | 5425.4193
| CHN | China | Huaibei Pingshan power station | WRI1075630 | 1320 | 33.8339 | 116.8311 | Coal |  |  |  | 2016 | Shenergy Company Ltd | GCPT | https://endcoal.org/global-coal-plant-tracker/ | GCPT | [7 empty] | 5683.7726
| CHN | China | Huainan Fengtai power station | WRI1070402 | 2520 | 32.7579 | 116.6492 | Coal |  |  |  | 2011 | Huainan Huaizhe Coal & Power | GCPT | https://endcoal.org/global-coal-plant-tracker/ | GCPT | 1067027 | [6 empty] | 10850.8386
| CHN | China | Huainan Guqiao power station | WRI1070538 | 660 | 32.8142 | 116.569 | Coal |  |  |  | 2011 | Huainan Huaizhe Coal & Power | GCPT | https://endcoal.org/global-coal-plant-tracker/ | GCPT | 1086783 | [6 empty] | 2841.8863
| CHN | China | Huainan Luohe power station | WRI1070768 | 2500 | 32.6837 | 117.0753 | Coal |  |  |  | 1999 | Datang International Power Generation | GCPT | https://endcoal.org/global-coal-plant-tracker/ | GCPT | [7 empty] | 10764.7209
| CHN | China | Huainan Tianji power station | WRI1070052 | 2580 | 32.7456 | 116.8134 | Coal |  |  |  | 2010 | Huaihu Coal Electricity Co Ltd | GCPT | https://endcoal.org/global-coal-plant-tracker/ | GCPT | 1060285 | [6 empty] | 11109.1919
| CHN | China | Huainan Xinzhuangzi power station | WRI1070278 | 300 | 32.6371 | 116.8472 | Coal |  |  |  | 2008 | Huainan Mining Industry (Group) Co Ltd | GCPT | https://endcoal.org/global-coal-plant-tracker/ | GCPT | 1068922 | [6 empty] | 1291.7665
| CHN | China | Huan County Nanqiu Second Phase | WRI1072470 | 49 | 36.9408 | 106.6656 | Wind | [5 empty] | UNFCCC CDM Registry | https://cdm.unfccc.int/Projects/redirector?ref=7296 | UNFCCC CDM Registry | [7 empty] | 149.9856
| CHN | China | Huaneng Anyuan power station | WRI1070097 | 1320 | 27.642 | 114.0058 | Coal |  |  |  | 2011 | China Huaneng Group Corporation (CHNG) | GCPT | https://endcoal.org/global-coal-plant-tracker/ | GCPT | 1011855 | [6 empty] | 5683.7726
| CHN | China | Huaneng Baishan power station | WRI1070361 | 660 | 42.0319 | 126.5795 | Coal |  |  |  | 2011 | Huaneng Jilin Power Gen Co Ltd | GCPT | https://endcoal.org/global-coal-plant-tracker/ | GCPT | 1087778 | [6 empty] | 2841.8863
| CHN | China | Huaneng Baotou-1 power station | WRI1070725 | 950 | 40.6567 | 109.6583 | Coal |  |  |  | 2002 | North United Power Co Ltd | GCPT | https://endcoal.org/global-coal-plant-tracker/ | GCPT | 1063784 | [6 empty] | 4090.5939
| CHN | China | Huaneng Baotou-2 power station | WRI1070723 | 1000 | 40.6778 | 109.8913 | Coal |  |  |  | 1998 | North United Power Co Ltd | GCPT | https://endcoal.org/global-coal-plant-tracker/ | GCPT | 1063783 | [6 empty] | 4305.8883
| CHN | China | Huaneng Baotou-3 power station | WRI1070724 | 600 | 40.6246 | 110.0028 | Coal |  |  |  | 2007 | North United Power Co Ltd | GCPT | https://endcoal.org/global-coal-plant-tracker/ | GCPT | 1024313 | [6 empty] | 2583.533
| CHN | China | Huaneng Binhai | WRI1071364 | 49 | 37.2103 | 119.0983 | Wind | [5 empty] | UNFCCC CDM Registry | https://cdm.unfccc.int/Projects/redirector?ref=3603 | UNFCCC CDM Registry | [7 empty] | 149.9856
| CHN | China | Huaneng Changchun power station | WRI1070434 | 700 | 44.04 | 125.2201 | Coal |  |  |  | 2010 | Guodian Longhua Power Co Ltd | GCPT | https://endcoal.org/global-coal-plant-tracker/ | GCPT | 1098962 | [6 empty] | 3014.1218
| CHN | China | Huaneng Changxing power station | WRI1070253 | 1320 | 30.9144 | 119.9625 | Coal |  |  |  | 2011 | China Huaneng Group Corporation (CHNG) | GCPT | https://endcoal.org/global-coal-plant-tracker/ | GCPT | 1013915 | [6 empty] | 5683.7726
| CHN | China | Huaneng Changyi Phase 1 | WRI1071292 | 49 | 37.093 | 119.5178 | Wind | [5 empty] | UNFCCC CDM Registry | https://cdm.unfccc.int/Projects/redirector?ref=3353 | UNFCCC CDM Registry | [7 empty] | 149.9856
| CHN | China | Huaneng Chaohu power station | WRI1070403 | 1200 | 31.6516 | 117.8225 | Coal |  |  |  | 2008 | China Huaneng Group Corporation (CHNG) | GCPT | https://endcoal.org/global-coal-plant-tracker/ | GCPT | 1070475 | [6 empty] | 5167.066
| CHN | China | Huaneng Dali Wuzipo Phase 1 Wind | WRI1072179 | 49 | 25.4431 | 100.3533 | Wind | [5 empty] | UNFCCC CDM Registry | https://cdm.unfccc.int/Projects/redirector?ref=6419 | UNFCCC CDM Registry | 1107112 | [6 empty] | 149.9856
| CHN | China | Huaneng Dalian power station | WRI1070270 | 1400 | 39.0148 | 121.7244 | Coal |  |  |  | 1994 | China Huaneng Group Corporation (CHNG) | GCPT | https://endcoal.org/global-coal-plant-tracker/ | GCPT | 1089459 | [6 empty] | 6028.2437
| CHN | China | Huaneng Dandong power station | WRI1070745 | 700 | 39.8385 | 124.1457 | Coal |  |  |  | 1998 | China Huaneng Group Corporation (CHNG) | GCPT | https://endcoal.org/global-coal-plant-tracker/ | GCPT | 1018904 | [6 empty] | 3014.1218
| CHN | China | Huaneng Daqing Aobao | WRI1072040 | 48 | 46.195 | 124.2856 | Wind | [5 empty] | UNFCCC CDM Registry | https://cdm.unfccc.int/Projects/redirector?ref=6030 | UNFCCC CDM Registry | 1105009 | [6 empty] | 146.9247
| CHN | China | Huaneng Daqing Heping | WRI1072061 | 48 | 46.2583 | 124.4744 | Wind | [5 empty] | UNFCCC CDM Registry | https://cdm.unfccc.int/Projects/redirector?ref=6076 | UNFCCC CDM Registry | 1105009 | [6 empty] | 146.9247
| CHN | China | Huaneng Daqing Wukeshu | WRI1072063 | 48 | 46.1989 | 124.4175 | Wind | [5 empty] | UNFCCC CDM Registry | https://cdm.unfccc.int/Projects/redirector?ref=6078 | UNFCCC CDM Registry | 1105009 | [6 empty] | 146.9247
| CHN | China | Huaneng Daqing Xinli | WRI1072062 | 48 | 46.2744 | 124.54 | Wind | [5 empty] | UNFCCC CDM Registry | https://cdm.unfccc.int/Projects/redirector?ref=6077 | UNFCCC CDM Registry | 1105009 | [6 empty] | 146.9247
| CHN | China | Huaneng Daqing power station | WRI1070237 | 700 | 46.7046 | 124.847 | Coal |  |  |  | 2013 | China Huaneng Group Corporation (CHNG) | GCPT | https://endcoal.org/global-coal-plant-tracker/ | GCPT | 1084125 | [6 empty] | 3014.1218
| CHN | China | Huaneng Dezhou power station | WRI1070715 | 2650 | 37.4493 | 116.2416 | Coal |  |  |  | 1998 | Huaneng Shandong Power Co Ltd | GCPT | https://endcoal.org/global-coal-plant-tracker/ | GCPT | 1028552 | [6 empty] | 11410.6041
| CHN | China | Huaneng East Hailar power station | WRI1075631 | 150 | 49.2631 | 119.8314 | Coal |  |  |  | 1990 | Huaneng Hulunbeier Energy Development Co Ltd | GCPT | https://endcoal.org/global-coal-plant-tracker/ | GCPT | [7 empty] | 645.8833
| CHN | China | Huaneng Eryuan Maanshan | WRI1071476 | 49 | 26.1033 | 100.1083 | Wind | [5 empty] | UNFCCC CDM Registry | https://cdm.unfccc.int/Projects/redirector?ref=4034 | UNFCCC CDM Registry | [7 empty] | 149.9856
| CHN | China | Huaneng Fanshi Shanglangjian (Shahe Phase 1) Wind | WRI1072543 | 49 | 39.3442 | 113.6438 | Wind | [5 empty] | UNFCCC CDM Registry | https://cdm.unfccc.int/Projects/redirector?ref=7517 | UNFCCC CDM Registry | [7 empty] | 149.9856
| CHN | China | Huaneng Fubei Liangguanyingzi | WRI1072240 | 49 | 42.3605 | 121.4537 | Wind | [5 empty] | UNFCCC CDM Registry | https://cdm.unfccc.int/Projects/redirector?ref=6626 | UNFCCC CDM Registry | [7 empty] | 149.9856
| CHN | China | Huaneng Fuxi Zhalanshan | WRI1072145 | 49 | 42.1007 | 121.0811 | Wind | [5 empty] | UNFCCC CDM Registry | https://cdm.unfccc.int/Projects/redirector?ref=6319 | UNFCCC CDM Registry | [7 empty] | 149.9856
| CHN | China | Huaneng Fuxin Phase 3 | WRI1071430 | 100 | 42.78 | 122.52 | Wind | [5 empty] | UNFCCC CDM Registry | https://cdm.unfccc.int/Projects/redirector?ref=3867 | UNFCCC CDM Registry | 1078169 | [6 empty] | 306.0932
| CHN | China | Huaneng Fuxin Zhangbei | WRI1071557 | 300 | 42.7631 | 122.5183 | Wind | [5 empty] | UNFCCC CDM Registry | https://cdm.unfccc.int/Projects/redirector?ref=4320 | UNFCCC CDM Registry | 1078169 | [6 empty] | 918.2795
| CHN | China | Huaneng Fuzhou power station | WRI1070074 | 2720 | 25.9909 | 119.4816 | Coal |  |  |  | 2002 | China Huaneng Group Corporation (CHNG) | GCPT | https://endcoal.org/global-coal-plant-tracker/ | GCPT | [7 empty] | 11712.0163
| CHN | China | Huaneng Gansu Jinchang | WRI1025969 | 20 | 38.49 | 102.32 | Solar |  |  |  |  | Huaneng Renewables Corporation Limited | UNFCCC CDM | http://cdm.unfccc.int/filestorage/b/g/EBLCUDAY258FZP7OIMT0S69XW14QNJ.pdf/PDD_Jinchang_PV.pdf?t=eXp8b2o5dHI3fDCbWJImcJACZRRGwLaltWOB | [8 empty] | 193.7479
| CHN | China | Huaneng Geermu | WRI1025945 | 20 | 36.39 | 95.099 | Solar |  |  |  |  | Geermu Solar PV Power Generation Project | UNFCCC CDM | https://cdm.unfccc.int/filestorage/Y/A/1/YA178NL6F3SGCXQRZVMJOUK04P5EIW/PDD%20Geermu.pdf?t=bGJ8b2o5dDhnfDBXtjI-n7FYjiVw18q3LEqu |  | 1078172 | [6 empty] | 193.7479
| CHN | China | Huaneng Geermu III | WRI1026361 | 20 | 36.36 | 95.109 | Solar | [5 empty] | UNFCCC CDM | http://cdm-en.ccchina.gov.cn/newitemall0.aspx?page=5 | [8 empty] | 193.7479
| CHN | China | Huaneng Geermu Phase II | WRI1025946 | 30 | 36.39 | 95.117 | Solar |  |  |  |  | Geermu Solar PV Power Generation Project | UNFCCC CDM | https://cdm.unfccc.int/filestorage/I/R/E/IREPD46TSO53Q8V9KUAZGLFC127JXY/6414%20PDD.pdf?t=d2l8b2o5dGg5fDD1jMHqV6MgAa4I0d2-s6uU | [8 empty] | 290.6218
| CHN | China | Huaneng Guangdong Nanao East Island | WRI1071514 | 15 | 23.45 | 117.1 | Wind | [5 empty] | UNFCCC CDM Registry | https://cdm.unfccc.int/Projects/redirector?ref=4165 | UNFCCC CDM Registry | [7 empty] | 45.914
| CHN | China | Huaneng Haikou power station | WRI1070306 | 660 | 19.9595 | 110.0317 | Coal |  |  |  | 1999 | China Huaneng Group Corporation (CHNG) | GCPT | https://endcoal.org/global-coal-plant-tracker/ | GCPT | 1018083 | [6 empty] | 2841.8863
| CHN | China | Huaneng Haimen power station | WRI1070797 | 4144 | 23.1899 | 116.6553 | Coal |  |  |  | 2011 | China Huaneng Group Corporation (CHNG) | GCPT | https://endcoal.org/global-coal-plant-tracker/ | GCPT | 1067312 | [6 empty] | 17843.6013
| CHN | China | Huaneng Hainan East power station | WRI1070206 | 1400 | 19.0494 | 108.6364 | Coal |  |  |  | 2010 | China Huaneng Group Corporation (CHNG) | GCPT | https://endcoal.org/global-coal-plant-tracker/ | GCPT | 1064467 | [6 empty] | 6028.2437
| CHN | China | Huaneng Hegang power station | WRI1070232 | 1200 | 47.0955 | 130.299 | Coal |  |  |  | 2002 | China Huaneng Group Corporation (CHNG) | GCPT | https://endcoal.org/global-coal-plant-tracker/ | GCPT | 1024397 | [6 empty] | 5167.066
| CHN | China | Huaneng Hohhot power station | WRI1070257 | 1100 | 40.7934 | 111.5977 | Coal |  |  |  | 2006 | North United Power Co Ltd | GCPT | https://endcoal.org/global-coal-plant-tracker/ | GCPT | 1023035 | [6 empty] | 4736.4772
| CHN | China | Huaneng Huaiyin power station | WRI1070755 | 1320 | 33.5959 | 118.9628 | Coal |  |  |  | 2002 | China Huaneng Group Corporation (CHNG) | GCPT | https://endcoal.org/global-coal-plant-tracker/ | GCPT | 1050866 | [6 empty] | 5683.7726
| CHN | China | Huaneng Inner Mongolia Manzhouli Donghu | WRI1072138 | 49 | 49.561 | 117.5809 | Wind | [5 empty] | UNFCCC CDM Registry | https://cdm.unfccc.int/Projects/redirector?ref=6288 | UNFCCC CDM Registry | [7 empty] | 149.9856
| CHN | China | Huaneng Inner Mongolia Wuchuan Heishatu | WRI1071736 | 49 | 41.1487 | 110.8354 | Wind | [5 empty] | UNFCCC CDM Registry | https://cdm.unfccc.int/Projects/redirector?ref=4978 | UNFCCC CDM Registry | 1084804 | [6 empty] | 149.9856
| CHN | China | Huaneng Jiaxiang power station | WRI1070648 | 660 | 35.3845 | 116.4432 | Coal |  |  |  | 2007 | Huaneng Shandong Power Co Ltd | GCPT | https://endcoal.org/global-coal-plant-tracker/ | GCPT | 1088271 | [6 empty] | 2841.8863
| CHN | China | Huaneng Jinggangshan power station | WRI1070101 | 1920 | 27.0467 | 115.0203 | Coal |  |  |  | 2006 | China Huaneng Group Corporation (CHNG) | GCPT | https://endcoal.org/global-coal-plant-tracker/ | GCPT | 1041803 | [6 empty] | 8267.3056
| CHN | China | Huaneng Jingmen power station | WRI1070642 | 700 | 31.0582 | 112.2487 | Coal |  |  |  | 2014 | China Huaneng Group Corporation (CHNG) | GCPT | https://endcoal.org/global-coal-plant-tracker/ | GCPT | 1093552 | [6 empty] | 3014.1218
| CHN | China | Huaneng Jinling power station | WRI1070758 | 2060 | 32.1716 | 119.0195 | Coal |  |  |  | 2010 | China Huaneng Group Corporation (CHNG) | GCPT | https://endcoal.org/global-coal-plant-tracker/ | GCPT | 1037265 | [6 empty] | 8870.13
| CHN | China | Huaneng Jiutai power station | WRI1075632 | 1340 | 44.1071 | 125.928 | Coal |  |  |  | 2009 | Huaneng Jilin Power Generation Co Ltd | GCPT | https://endcoal.org/global-coal-plant-tracker/ | GCPT | [7 empty] | 5769.8904
| CHN | China | Huaneng Kangbao Wind Power Phase 1 | WRI1071903 | 49 | 41.619 | 114.842 | Wind | [5 empty] | UNFCCC CDM Registry | https://cdm.unfccc.int/Projects/redirector?ref=5624 | UNFCCC CDM Registry | 1080256 | [6 empty] | 149.9856
| CHN | China | Huaneng Keyouzhongqi Haoli | WRI1071907 | 49 | 44.8161 | 121.9933 | Wind | [5 empty] | UNFCCC CDM Registry | https://cdm.unfccc.int/Projects/redirector?ref=5635 | UNFCCC CDM Registry | 1078199 | [6 empty] | 149.9856
| CHN | China | Huaneng Laiwu power station | WRI1070125 | 2660 | 36.1339 | 117.685 | Coal |  |  |  | 2009 | Huaneng Shandong Power Co Ltd | GCPT | https://endcoal.org/global-coal-plant-tracker/ | GCPT | 1028537 | [6 empty] | 11453.663
| CHN | China | Huaneng Laizhou Phase 2 | WRI1071622 | 49 | 37.32 | 119.8872 | Wind | [5 empty] | UNFCCC CDM Registry | https://cdm.unfccc.int/Projects/redirector?ref=4614 | UNFCCC CDM Registry | 1081700 | [6 empty] | 149.9856
| CHN | China | Huaneng Linhe power station | WRI1070034 | 600 | 40.7826 | 107.4909 | Coal |  |  |  | 2007 | North United Power Co Ltd | GCPT | https://endcoal.org/global-coal-plant-tracker/ | GCPT | 1073052 | [6 empty] | 2583.533
| CHN | China | Huaneng Luntai power station | WRI1075633 | 700 | 41.8215 | 84.0036 | Coal |  |  |  | 2016 | Huaneng Xinjiang Energy Dev Co | GCPT | https://endcoal.org/global-coal-plant-tracker/ | GCPT | [7 empty] | 3014.1218
| CHN | China | Huaneng Luohuang power station | WRI1070690 | 2640 | 29.3467 | 106.4339 | Coal |  |  |  | 2000 | China Huaneng Group Corporation (CHNG) | GCPT | https://endcoal.org/global-coal-plant-tracker/ | GCPT | 1018910 | [6 empty] | 11367.5452
| CHN | China | Huaneng Luoyang power station | WRI1070748 | 970 | 34.5825 | 112.4002 | Coal |  |  |  | 2012 | Huaneng Power International Ruiyang Co Ltd | GCPT | https://endcoal.org/global-coal-plant-tracker/ | GCPT | 1099011 | [6 empty] | 4176.7117
| CHN | China | Huaneng Luoyuan power station | WRI1075634 | 1320 | 26.4114 | 119.7643 | Coal |  |  |  | 2018 | Huaneng Power International | GCPT | https://endcoal.org/global-coal-plant-tracker/ | GCPT | [7 empty] | 5683.7726
| CHN | China | Huaneng Manzhouli Dalaihu power station | WRI1075635 | 400 | 49.3957 | 117.6481 | Coal |  |  |  | 2012 | Huaneng Hulunbeier Energy Development | GCPT | https://endcoal.org/global-coal-plant-tracker/ | GCPT | [7 empty] | 1722.3553
| CHN | China | Huaneng Manzhouli Guangming power station | WRI1070420 | 400 | 49.5922 | 117.409 | Coal |  |  |  | 2009 | North Hullunber Energy | GCPT | https://endcoal.org/global-coal-plant-tracker/ | GCPT | 1069475 | [6 empty] | 1722.3553
| CHN | China | Huaneng Mianchi power station | WRI1070742 | 700 | 34.76 | 111.808 | Coal |  |  |  | 2016 | China Huaneng Group Corporation (CHNG) | GCPT | https://endcoal.org/global-coal-plant-tracker/ | GCPT | 1085218 | [6 empty] | 3014.1218
| CHN | China | Huaneng Nanjing Chemical Industrial Park power station | WRI1075636 | 100 | 32.202 | 118.8794 | Coal |  |  |  | 2016 | Huaneng Jiangsu Branch | GCPT | https://endcoal.org/global-coal-plant-tracker/ | GCPT | [7 empty] | 430.5888
| CHN | China | Huaneng Nanjing Jinling | WRI1061040 | 780 | 32.17 | 119.01 | Gas |  |  |  |  | Huaneng Nanjing Jinling Power Generation Co. Ltd | UNFCCC CDM | http://cdm.unfccc.int/UserManagement/FileStorage/KEBNZUL97HRF5438C06QIT2GJDXW1A |  | 1088140 | [6 empty] | 1494.1806
| CHN | China | Huaneng Nanjing power station | WRI1070154 | 640 | 32.2069 | 118.7532 | Coal |  |  |  | 1994 | China Huaneng Group Corporation (CHNG) | GCPT | https://endcoal.org/global-coal-plant-tracker/ | GCPT | 1088140 | [6 empty] | 2755.7685
| CHN | China | Huaneng Ningxia Qingtongxia | WRI1026384 | 30.24 | 36.77 | 106.08 | Solar | [5 empty] | UNFCCC CDM | https://cdm.unfccc.int/Projects/DB/BVQI1353485585.72/view |  | 1087114 | [6 empty] | 292.9468
| CHN | China | Huaneng Panjin Dawa | WRI1071656 | 49 | 40.8633 | 122.0386 | Wind | [5 empty] | UNFCCC CDM Registry | https://cdm.unfccc.int/Projects/redirector?ref=4749 | UNFCCC CDM Registry | [7 empty] | 149.9856
| CHN | China | Huaneng Pingliang power station | WRI1070056 | 2520 | 35.5014 | 106.7871 | Coal |  |  |  | 2006 | Huaneng Gansu Energy Development Co Ltd | GCPT | https://endcoal.org/global-coal-plant-tracker/ | GCPT | 1043157 | [6 empty] | 10850.8386
| CHN | China | Huaneng Qinbei power station | WRI1070183 | 4400 | 35.1679 | 112.7162 | Coal |  |  |  | 2009 | Huaneng Power International Ruiyang Co Ltd | GCPT | https://endcoal.org/global-coal-plant-tracker/ | GCPT | 1018298 | [6 empty] | 18945.9087
| CHN | China | Huaneng Qinling power station | WRI1070417 | 1200 | 34.5333 | 109.9381 | Coal |  |  |  | 1998 | Huaneng Shaanxi Power Co Ltd | GCPT | https://endcoal.org/global-coal-plant-tracker/ | GCPT | 1024481 | [6 empty] | 5167.066
| CHN | China | Huaneng Qufu power station | WRI1070311 | 450 | 35.6078 | 116.9338 | Coal |  |  |  | 2006 | Huaneng Shandong Power Co Ltd | GCPT | https://endcoal.org/global-coal-plant-tracker/ | GCPT | [7 empty] | 1937.6498
| CHN | China | Huaneng Ruijin power station | WRI1070248 | 700 | 25.9241 | 115.1019 | Coal |  |  |  | 2008 | China Huaneng Group Corporation (CHNG) | GCPT | https://endcoal.org/global-coal-plant-tracker/ | GCPT | 1069182 | [6 empty] | 3014.1218
| CHN | China | Huaneng Shaanxi Jingbian Longzhou Phase 2 | WRI1072190 | 49 | 37.282 | 108.502 | Wind | [5 empty] | UNFCCC CDM Registry | https://cdm.unfccc.int/Projects/redirector?ref=6450 | UNFCCC CDM Registry | [7 empty] | 149.9856
| CHN | China | Huaneng Shandong Hekou Phase 3 | WRI1071685 | 49 | 38.0492 | 118.4642 | Wind | [5 empty] | UNFCCC CDM Registry | https://cdm.unfccc.int/Projects/redirector?ref=4830 | UNFCCC CDM Registry | [7 empty] | 149.9856
| CHN | China | Huaneng Shandong Hekou Phase 4 | WRI1071697 | 49 | 38.01 | 118.53 | Wind | [5 empty] | UNFCCC CDM Registry | https://cdm.unfccc.int/Projects/redirector?ref=4871 | UNFCCC CDM Registry | [7 empty] | 149.9856
| CHN | China | Huaneng Shandong Penglai Daliuhang Wind Power Phase 1 | WRI1071979 | 49 | 37.6008 | 120.9392 | Wind | [5 empty] | UNFCCC CDM Registry | https://cdm.unfccc.int/Projects/redirector?ref=5840 | UNFCCC CDM Registry | 1105009 | [6 empty] | 149.9856
| CHN | China | Huaneng Shandong Rushan Phase 2 And Phase 3 Bundle | WRI1071980 | 64 | 36.8014 | 121.5222 | Wind | [5 empty] | UNFCCC CDM Registry | https://cdm.unfccc.int/Projects/redirector?ref=5841 | UNFCCC CDM Registry | 1089525 | [6 empty] | 195.8996
| CHN | China | Huaneng Shandong Shouguang Phase 2 Wind | WRI1071807 | 49 | 37.2548 | 118.959 | Wind | [5 empty] | UNFCCC CDM Registry | https://cdm.unfccc.int/Projects/redirector?ref=5252 | UNFCCC CDM Registry | 1111503 | [6 empty] | 149.9856
| CHN | China | Huaneng Shandong Shouguang Phase 3 Wind | WRI1071812 | 49 | 37.2845 | 118.8707 | Wind | [5 empty] | UNFCCC CDM Registry | https://cdm.unfccc.int/Projects/redirector?ref=5269 | UNFCCC CDM Registry | 1111503 | [6 empty] | 149.9856
| CHN | China | Huaneng Shandong Yishui Mazhan Phase 1 Wind | WRI1072282 | 49 | 36.1158 | 118.7694 | Wind | [5 empty] | UNFCCC CDM Registry | https://cdm.unfccc.int/Projects/redirector?ref=6752 | UNFCCC CDM Registry | 1105009 | [6 empty] | 149.9856
| CHN | China | Huaneng Shangan power station | WRI1070839 | 2540 | 38.057 | 114.1966 | Coal |  |  |  | 2001 | China Huaneng Group Corporation (CHNG) | GCPT | https://endcoal.org/global-coal-plant-tracker/ | GCPT | 1018915 | [6 empty] | 10936.9564
| CHN | China | Huaneng Shangdu power station | WRI1070661 | 3720 | 42.2237 | 116.0293 | Coal |  |  |  | 2008 | North United Power Co Ltd | GCPT | https://endcoal.org/global-coal-plant-tracker/ | GCPT | 1057691 | [6 empty] | 16017.9047
| CHN | China | Huaneng Shanghai Baoshan | WRI1061044 | 1200 | 31.46 | 121.4 | Gas |  |  |  |  | Huaneng Shanghai Combined Cycle Power Company | UNFCCC CDM | https://cdm.unfccc.int/UserManagement/FileStorage/2NP8VMCI0K4RJGHSLZYABQT916FWD5 |  | 1056881 | [6 empty] | 2298.7394
| CHN | China | Huaneng Shanghai Chongming Qianwei | WRI1071721 | 20 | 31.7005 | 121.605 | Wind | [5 empty] | UNFCCC CDM Registry | https://cdm.unfccc.int/Projects/redirector?ref=4926 | UNFCCC CDM Registry | [7 empty] | 61.2186
| CHN | China | Huaneng Shanghai Chongming Qianwei Phase 2 | WRI1072139 | 40 | 31.737 | 121.527 | Wind | [5 empty] | UNFCCC CDM Registry | https://cdm.unfccc.int/Projects/redirector?ref=6291 | UNFCCC CDM Registry | [7 empty] | 122.4373
| CHN | China | Huaneng Shantou power station | WRI1070083 | 1200 | 23.3252 | 116.7364 | Coal |  |  |  | 2000 | China Huaneng Group Corporation (CHNG) | GCPT | https://endcoal.org/global-coal-plant-tracker/ | GCPT | 1018917 | [6 empty] | 5167.066
| CHN | China | Huaneng Shanxi Ningwu Dongmafang Phase 1 | WRI1071410 | 49 | 38.7036 | 112.4244 | Wind | [5 empty] | UNFCCC CDM Registry | https://cdm.unfccc.int/Projects/redirector?ref=3784 | UNFCCC CDM Registry | [7 empty] | 149.9856
| CHN | China | Huaneng Shanxi Pianguan | WRI1071827 | 49 | 39.4119 | 111.8528 | Wind | [5 empty] | UNFCCC CDM Registry | https://cdm.unfccc.int/Projects/redirector?ref=5296 | UNFCCC CDM Registry | [7 empty] | 149.9856
| CHN | China | Huaneng Shanxi Tianzhen Phase 1 Wind | WRI1071831 | 49 | 40.1967 | 114.1509 | Wind | [5 empty] | UNFCCC CDM Registry | https://cdm.unfccc.int/Projects/redirector?ref=5314 | UNFCCC CDM Registry | 1105009 | [6 empty] | 149.9856
| CHN | China | Huaneng Shanxi Yuanping Duanjiapu | WRI1072280 | 49 | 39.0667 | 112.675 | Wind | [5 empty] | UNFCCC CDM Registry | https://cdm.unfccc.int/Projects/redirector?ref=6750 | UNFCCC CDM Registry | [7 empty] | 149.9856
| CHN | China | Huaneng Siping Phase 1 | WRI1071389 | 49 | 43.8917 | 123.6486 | Wind | [5 empty] | UNFCCC CDM Registry | https://cdm.unfccc.int/Projects/redirector?ref=3692 | UNFCCC CDM Registry | [7 empty] | 149.9856
| CHN | China | Huaneng Siping Phase 3 | WRI1071391 | 48 | 43.8956 | 123.7075 | Wind | [5 empty] | UNFCCC CDM Registry | https://cdm.unfccc.int/Projects/redirector?ref=3695 | UNFCCC CDM Registry | [7 empty] | 146.9247
| CHN | China | Huaneng Siping Xinfeng Phase 2 | WRI1072077 | 49 | 43.9064 | 123.7819 | Wind | [5 empty] | UNFCCC CDM Registry | https://cdm.unfccc.int/Projects/redirector?ref=6111 | UNFCCC CDM Registry | [7 empty] | 149.9856
| CHN | China | Huaneng Siping Xinfeng Phase 4 | WRI1072078 | 49 | 43.8931 | 123.5714 | Wind | [5 empty] | UNFCCC CDM Registry | https://cdm.unfccc.int/Projects/redirector?ref=6112 | UNFCCC CDM Registry | [7 empty] | 149.9856
| CHN | China | Huaneng Taicang power station | WRI1070273 | 1900 | 31.6566 | 121.1799 | Coal |  |  |  | 2004 | China Huaneng Group Corporation (CHNG) | GCPT | https://endcoal.org/global-coal-plant-tracker/ | GCPT | 1028434 | [6 empty] | 8181.1879
| CHN | China | Huaneng Tieling Pingdingpu | WRI1072186 | 49 | 42.3402 | 123.9705 | Wind | [5 empty] | UNFCCC CDM Registry | https://cdm.unfccc.int/Projects/redirector?ref=6435 | UNFCCC CDM Registry | [7 empty] | 149.9856
| CHN | China | Huaneng Tongchuan power station | WRI1070328 | 1200 | 34.8494 | 108.8891 | Coal |  |  |  | 2007 | Huaneng Shaanxi Power Co Ltd | GCPT | https://endcoal.org/global-coal-plant-tracker/ | GCPT | 1070489 | [6 empty] | 5167.066
| CHN | China | Huaneng Tongjiang Jiangsheng | WRI1072425 | 49 | 47.9361 | 132.8886 | Wind | [5 empty] | UNFCCC CDM Registry | https://cdm.unfccc.int/Projects/redirector?ref=7170 | UNFCCC CDM Registry | [7 empty] | 149.9856
| CHN | China | Huaneng Tongjiang Linjiang | WRI1072374 | 49 | 47.9611 | 132.8606 | Wind | [5 empty] | UNFCCC CDM Registry | https://cdm.unfccc.int/Projects/redirector?ref=7004 | UNFCCC CDM Registry | [7 empty] | 149.9856
| CHN | China | Huaneng Tongliao Baolongshan Phase 3 | WRI1071197 | 49 | 44.0386 | 122.5711 | Wind | [5 empty] | UNFCCC CDM Registry | https://cdm.unfccc.int/Projects/redirector?ref=3084 | UNFCCC CDM Registry | 1084787 | [6 empty] | 149.9856
| CHN | China | Huaneng Tongliao Kezuohouqi Halunhuduga | WRI1072286 | 49 | 43.2339 | 122.2575 | Wind | [5 empty] | UNFCCC CDM Registry | https://cdm.unfccc.int/Projects/redirector?ref=6759 | UNFCCC CDM Registry | 1084787 | [6 empty] | 149.9856
| CHN | China | Huaneng Tongliao Kezuozhongqi Dagula | WRI1072231 | 49 | 44.1236 | 121.3647 | Wind | [5 empty] | UNFCCC CDM Registry | https://cdm.unfccc.int/Projects/redirector?ref=6593 | UNFCCC CDM Registry | 1078199 | [6 empty] | 149.9856
| CHN | China | Huaneng Tongliao Kezuozhongqi Haorigetu | WRI1071709 | 300 | 44.1816 | 121.778 | Wind | [5 empty] | UNFCCC CDM Registry | https://cdm.unfccc.int/Projects/redirector?ref=4900 | UNFCCC CDM Registry | [7 empty] | 918.2795
| CHN | China | Huaneng Tongliao Kezuozhongqi Xibaiyin | WRI1071500 | 49 | 44.2078 | 121.4703 | Wind | [5 empty] | UNFCCC CDM Registry | https://cdm.unfccc.int/Projects/redirector?ref=4126 | UNFCCC CDM Registry | 1078199 | [6 empty] | 149.9856
| CHN | China | Huaneng Tongliao Nugusitai Jingguan | WRI1072285 | 100 | 43.2867 | 122.2511 | Wind | [5 empty] | UNFCCC CDM Registry | https://cdm.unfccc.int/Projects/redirector?ref=6758 | UNFCCC CDM Registry | [7 empty] | 306.0932
| CHN | China | Huaneng Tongliao Zhurihe Phase 1 | WRI1071220 | 49 | 44.2661 | 121.3953 | Wind | [5 empty] | UNFCCC CDM Registry | https://cdm.unfccc.int/Projects/redirector?ref=3124 | UNFCCC CDM Registry | 1084787 | [6 empty] | 149.9856
| CHN | China | Huaneng Tongyu Xinhua 1A | WRI1071702 | 49 | 44.6119 | 122.7686 | Wind | [5 empty] | UNFCCC CDM Registry | https://cdm.unfccc.int/Projects/redirector?ref=4880 | UNFCCC CDM Registry | 1073528 | [6 empty] | 149.9856
| CHN | China | Huaneng Tongyu Xinhua 1B | WRI1071718 | 49 | 44.5708 | 122.7111 | Wind | [5 empty] | UNFCCC CDM Registry | https://cdm.unfccc.int/Projects/redirector?ref=4917 | UNFCCC CDM Registry | 1073528 | [6 empty] | 149.9856
| CHN | China | Huaneng Tongyu Xinhua 1C | WRI1071725 | 49 | 44.5531 | 122.67 | Wind | [5 empty] | UNFCCC CDM Registry | https://cdm.unfccc.int/Projects/redirector?ref=4932 | UNFCCC CDM Registry | 1073528 | [6 empty] | 149.9856
| CHN | China | Huaneng Tongyu Xinhua 1D | WRI1071754 | 49 | 44.55 | 122.78 | Wind | [5 empty] | UNFCCC CDM Registry | https://cdm.unfccc.int/Projects/redirector?ref=5055 | UNFCCC CDM Registry | 1073528 | [6 empty] | 149.9856
| CHN | China | Huaneng Tongyu Xinhua 1E | WRI1071763 | 49 | 44.5078 | 122.7781 | Wind | [5 empty] | UNFCCC CDM Registry | https://cdm.unfccc.int/Projects/redirector?ref=5094 | UNFCCC CDM Registry | 1073528 | [6 empty] | 149.9856
| CHN | China | Huaneng Tongyu Xinhua 1F | WRI1071816 | 49 | 44.5147 | 122.9178 | Wind | [5 empty] | UNFCCC CDM Registry | https://cdm.unfccc.int/Projects/redirector?ref=5277 | UNFCCC CDM Registry | 1073528 | [6 empty] | 149.9856
| CHN | China | Huaneng Tuokexun Baiyanghe First Stage | WRI1071480 | 49 | 43.0639 | 88.595 | Wind | [5 empty] | UNFCCC CDM Registry | https://cdm.unfccc.int/Projects/redirector?ref=4047 | UNFCCC CDM Registry | [7 empty] | 149.9856
| CHN | China | Huaneng Tuokexun Baiyanghe Third Stage | WRI1071962 | 49 | 43.081 | 88.7558 | Wind | [5 empty] | UNFCCC CDM Registry | https://cdm.unfccc.int/Projects/redirector?ref=5789 | WRI | [7 empty] | 149.9856
| CHN | China | Huaneng Weichang Yudaokou Phase 1 | WRI1071530 | 49 | 42.3321 | 117.0282 | Wind | [5 empty] | UNFCCC CDM Registry | https://cdm.unfccc.int/Projects/redirector?ref=4204 | UNFCCC CDM Registry | 1078173 | [6 empty] | 149.9856
| CHN | China | Huaneng Wuchuan Lihanliang Phase 2 | WRI1071437 | 49 | 41.1325 | 110.8583 | Wind | [5 empty] | UNFCCC CDM Registry | https://cdm.unfccc.int/Projects/redirector?ref=3891 | UNFCCC CDM Registry | 1084804 | [6 empty] | 149.9856
| CHN | China | Huaneng Wuchuan Shilatu | WRI1071839 | 49 | 41.1078 | 110.8744 | Wind | [5 empty] | UNFCCC CDM Registry | https://cdm.unfccc.int/Projects/redirector?ref=5351 | UNFCCC CDM Registry | 1084804 | [6 empty] | 149.9856
| CHN | China | Huaneng Wuhai Cogen power station | WRI1075637 | 400 | 39.707 | 106.8297 | Coal |  |  |  | 2005 | North United Power Co Ltd | GCPT | https://endcoal.org/global-coal-plant-tracker/ | GCPT | [7 empty] | 1722.3553
| CHN | China | Huaneng Wuhai Haibowan power station | WRI1070255 | 1060 | 39.3174 | 106.865 | Coal |  |  |  | 2003 | North United Power Co Ltd | GCPT | https://endcoal.org/global-coal-plant-tracker/ | GCPT | [7 empty] | 4564.2416
| CHN | China | Huaneng Wujiangyuan Baicaoping | WRI1072228 | 49 | 26.9164 | 104.4964 | Wind | [5 empty] | UNFCCC CDM Registry | https://cdm.unfccc.int/Projects/redirector?ref=6579 | UNFCCC CDM Registry | [7 empty] | 149.9856
| CHN | China | Huaneng Wulashan power station | WRI1070148 | 600 | 40.6512 | 108.7674 | Coal |  |  |  | 1998 | North United Power Co Ltd | GCPT | https://endcoal.org/global-coal-plant-tracker/ | GCPT | 1024358 | [6 empty] | 2583.533
| CHN | China | Huaneng Xinhua Daqing power station | WRI1070238 | 530 | 46.1346 | 124.6006 | Coal |  |  |  | 1988 | China Huaneng Group Corporation (CHNG) | GCPT | https://endcoal.org/global-coal-plant-tracker/ | GCPT | 1058718 | [6 empty] | 2282.1208
| CHN | China | Huaneng Xining power station | WRI1070272 | 700 | 36.6292 | 101.6288 | Coal |  |  |  | 2016 | China Huaneng Group Corporation (CHNG) | GCPT | https://endcoal.org/global-coal-plant-tracker/ | GCPT | 1111483 | [6 empty] | 3014.1218
| CHN | China | Huaneng Xinjiang Hami Santanghu Phase 1 | WRI1071357 | 49 | 44.2809 | 93.5486 | Wind | [5 empty] | UNFCCC CDM Registry | https://cdm.unfccc.int/Projects/redirector?ref=3579 | UNFCCC CDM Registry | 1117133 | [6 empty] | 149.9856
| CHN | China | Huaneng Xinjiang Hami Santanghu Phase 2 | WRI1071628 | 49 | 44.2731 | 93.525 | Wind | [5 empty] | UNFCCC CDM Registry | https://cdm.unfccc.int/Projects/redirector?ref=4648 | UNFCCC CDM Registry | 1082676 | [6 empty] | 149.9856
| CHN | China | Huaneng Yakeshi Huiliuhe power station | WRI1070142 | 100 | 49.2836 | 120.8357 | Coal |  |  |  | 1993 | Huaneng Hulunbeier Energy Development | GCPT | https://endcoal.org/global-coal-plant-tracker/ | GCPT | 1024363 | [6 empty] | 430.5888
| CHN | China | Huaneng Yangliuqing power station | WRI1070829 | 1300 | 39.1512 | 117.038 | Coal |  |  |  | 2002 | China Huaneng Group Corporation (CHNG) | GCPT | https://endcoal.org/global-coal-plant-tracker/ | GCPT | 1024364 | [6 empty] | 5597.6549
| CHN | China | Huaneng Yangluo power station | WRI1070408 | 2400 | 30.6931 | 114.5437 | Coal |  |  |  | 2000 | China Huaneng Group Corporation (CHNG) | GCPT | https://endcoal.org/global-coal-plant-tracker/ | GCPT | 1033515 | [6 empty] | 10334.132
| CHN | China | Huaneng Yantai power station | WRI1070288 | 590 | 37.5326 | 121.3159 | Coal |  |  |  | 1999 | Huaneng Shandong Power Co Ltd | GCPT | https://endcoal.org/global-coal-plant-tracker/ | GCPT | 1028549 | [6 empty] | 2540.4741
| CHN | China | Huaneng Yi County Laolongkou Wind | WRI1072169 | 49 | 41.662 | 121.4833 | Wind | [5 empty] | UNFCCC CDM Registry | https://cdm.unfccc.int/Projects/redirector?ref=6394 | UNFCCC CDM Registry | 1105009 | [6 empty] | 149.9856
| CHN | China | Huaneng Yichun power station | WRI1070639 | 700 | 47.7384 | 128.7506 | Coal |  |  |  | 2015 | China Huaneng Group Corporation (CHNG) | GCPT | https://endcoal.org/global-coal-plant-tracker/ | GCPT | 1092624 | [6 empty] | 3014.1218
| CHN | China | Huaneng Yimin power station | WRI1070381 | 3400 | 48.5497 | 119.7739 | Coal |  |  |  | 2006 | Huaneng Yimin Coal & Electric Co Ltd | GCPT | https://endcoal.org/global-coal-plant-tracker/ | GCPT | [7 empty] | 14640.0204
| CHN | China | Huaneng Yingcheng power station | WRI1070414 | 400 | 30.9149 | 113.6611 | Coal |  |  |  | 2015 | China Huaneng Group Corporation (CHNG) | GCPT | https://endcoal.org/global-coal-plant-tracker/ | GCPT | 1087535 | [6 empty] | 1722.3553
| CHN | China | Huaneng Yingkou Coastal power station | WRI1070528 | 700 | 40.5815 | 122.1921 | Coal |  |  |  | 2009 | China Huaneng Group Corporation (CHNG) | GCPT | https://endcoal.org/global-coal-plant-tracker/ | GCPT | 1089459 | [6 empty] | 3014.1218
| CHN | China | Huaneng Yingkou power station | WRI1070531 | 1840 | 40.3042 | 122.1054 | Coal |  |  |  | 2003 | China Huaneng Group Corporation (CHNG) | GCPT | https://endcoal.org/global-coal-plant-tracker/ | GCPT | 1018922 | [6 empty] | 7922.8346
| CHN | China | Huaneng Yueyang power station | WRI1070282 | 2524 | 29.4498 | 113.1623 | Coal |  |  |  | 2005 | China Huaneng Group Corporation (CHNG) | GCPT | https://endcoal.org/global-coal-plant-tracker/ | GCPT | [7 empty] | 10868.0622
| CHN | China | Huaneng Yuhuan power station | WRI1070649 | 4200 | 28.1142 | 121.1398 | Coal |  |  |  | 2006 | China Huaneng Group Corporation (CHNG) | GCPT | https://endcoal.org/global-coal-plant-tracker/ | GCPT | 1054041 | [6 empty] | 18084.7311
| CHN | China | Huaneng Yunnan Eryuan Dalongtan | WRI1072293 | 49 | 26.0867 | 100.1025 | Wind | [5 empty] | UNFCCC CDM Registry | https://cdm.unfccc.int/Projects/redirector?ref=6788 | UNFCCC CDM Registry | [7 empty] | 149.9856
| CHN | China | Huaneng Yunnan Eryuan Ganhaizi | WRI1072279 | 40 | 26.1572 | 100.1017 | Wind | [5 empty] | UNFCCC CDM Registry | https://cdm.unfccc.int/Projects/redirector?ref=6748 | UNFCCC CDM Registry | [7 empty] | 122.4373
| CHN | China | Huaneng Yunnan Eryuan Huangcaopo | WRI1072149 | 49 | 26.1711 | 100.1133 | Wind | [5 empty] | UNFCCC CDM Registry | https://cdm.unfccc.int/Projects/redirector?ref=6329 | UNFCCC CDM Registry | [7 empty] | 149.9856
| CHN | China | Huaneng Yushe power station | WRI1070124 | 600 | 36.9775 | 112.9547 | Coal |  |  |  | 2002 | China Huaneng Group Corporation (CHNG) | GCPT | https://endcoal.org/global-coal-plant-tracker/ | GCPT | 1028577 | [6 empty] | 2583.533
| CHN | China | Huaneng Zhanjiang Nansan (Haifeng) Wind | WRI1072188 | 49 | 21.1621 | 110.59 | Wind | [5 empty] | UNFCCC CDM Registry | https://cdm.unfccc.int/Projects/redirector?ref=6438 | UNFCCC CDM Registry | 1087846 | [6 empty] | 149.9856
| CHN | China | Huaneng Zhenlai Mali Phase 2 | WRI1072352 | 49 | 45.8369 | 123.0028 | Wind | [5 empty] | UNFCCC CDM Registry | https://cdm.unfccc.int/Projects/redirector?ref=6947 | UNFCCC CDM Registry | 1088266 | [6 empty] | 149.9856
| CHN | China | Huaneng Zuoquan power station | WRI1070127 | 1262 | 37.0694 | 113.3526 | Coal |  |  |  | 2012 | China Huaneng Group Corporation (CHNG) | GCPT | https://endcoal.org/global-coal-plant-tracker/ | GCPT | 1082241 | [6 empty] | 5434.0311
| CHN | China | Huangang | WRI1025928 | 108 | 32.52 | 121.14 | Wind | [5 empty] | China Wind Power Center | http://www.cwpc.cn/cwpp/en/information/wind-farms-china/wind-farm-map/ | [8 empty] | 330.5806
| CHN | China | Huangdao power station | WRI1070120 | 1770 | 36.039 | 120.2193 | Coal |  |  |  | 1999 | Datang Shandong Power Generation Co Ltd | GCPT | https://endcoal.org/global-coal-plant-tracker/ | GCPT | 1028534 | [6 empty] | 7621.4224
| CHN | China | Huangfeng Dam | WRI1070859 | 225 | 35.8747 | 102.4334 | Hydro | [5 empty] | Industry About | https://industryabout.com/country-territories-3/1142-china/hydro-energy/15405-huangfeng-dam-under-construction | Industry About | 1026424 | [6 empty] | 924.5257
| CHN | China | Huanghua Cangzhou power station | WRI1070482 | 2520 | 38.3094 | 117.879 | Coal |  |  |  | 2007 | Shenhua Guohua Electric Power Corporation | GCPT | https://endcoal.org/global-coal-plant-tracker/ | GCPT | 1056905 | [6 empty] | 10850.8386
| CHN | China | Huangjiaozhuang Coal | WRI1070560 | 400 | 28.7166 | 104.5543 | Coal |  |  |  | 1994 | China Huadian Group Corporation | Industry About | https://industryabout.com/country-territories-3/1705-china/fossil-fuels-energy/25498-huangjiaozhuang-coal-power-plant | Industry About | 1028817 | [6 empty] | 1722.3553
| CHN | China | Huangling waste coal power station | WRI1070181 | 700 | 35.6603 | 108.9229 | Coal |  |  |  | 2015 | Huangling Mining Co Ltd | GCPT | https://endcoal.org/global-coal-plant-tracker/ | GCPT | 1042253 | [6 empty] | 3014.1218
| CHN | China | Huanglongdai | WRI1000528 | 8.8 | 23.77 | 113.74 | Hydro |  |  |  | 1979 |  | Large Dam Safety Supervision Center | http://www.dam.com.cn/damView/list.jsp | [8 empty] | 36.1592
| CHN | China | Huanglongtan | WRI1000509 | 510 | 32.68 | 110.52 | Hydro |  |  |  | 1976 |  | Huang Longtan Hydropower Plant | https://web.archive.org/web/20120331143517/http://qxfw.shiyan.gov.cn/duhe/jingtaiyemian/huanglongtan_shuili_fadianchang.htm |  | 1045908 | [6 empty] | 2095.5916
| CHN | China | Huangshi Landfill Gas | WRI1071680 | 1 | 30.1997 | 114.99 | Gas | [5 empty] | UNFCCC CDM Registry | https://cdm.unfccc.int/Projects/redirector?ref=4815 | UNFCCC CDM Registry | [7 empty] | 1.9156
| CHN | China | Huangshi power station | WRI1070532 | 330 | 30.2287 | 115.0752 | Coal |  |  |  | 1997 | China Huadian Group Corporation | GCPT | https://endcoal.org/global-coal-plant-tracker/ | GCPT | 1011847 | [6 empty] | 1420.9432
| CHN | China | Huangshui Huanghui | WRI1072524 | 12 | 36.1794 | 103.1797 | Hydro | [5 empty] | UNFCCC CDM Registry | https://cdm.unfccc.int/Projects/redirector?ref=7468 | UNFCCC CDM Registry | 1100836 | [6 empty] | 49.308
| CHN | China | Huangtai power station | WRI1070118 | 1360 | 36.7078 | 117.088 | Coal |  |  |  | 1992 | Huaneng Shandong Power Co Ltd | GCPT | https://endcoal.org/global-coal-plant-tracker/ | GCPT | 1028535 | [6 empty] | 5856.0082
| CHN | China | Huanren | WRI1000571 | 223 | 41.2897 | 125.3975 | Hydro | [5 empty] | Hydraulic Structures | https://books.google.com/books?id=SWHgCQAAQBAJ&pg=PA392&lpg=PA392&dq=hengren+dam&source=bl&ots=imvwRiv6ZO&sig=kxZEIFWVqm1PUOuIRc9C9V5tprg&hl=en&sa=X&ved=0ahUKEwjcw-6Y7rLOAhWq6YMKHc5lBHAQ6AEIKjAC#v=onepage&q=hengren%20&f=false | Industry About | 1059880 | [6 empty] | 916.3077
| CHN | China | Huantai power station | WRI1075638 | 180 | 36.9788 | 118.0399 | Coal |  |  |  |  | Huantai County Power Plant | GCPT | https://endcoal.org/global-coal-plant-tracker/ | GCPT | [7 empty] | 775.0599
| CHN | China | Huarun Cangnan power station | WRI1070252 | 2000 | 27.4974 | 120.663 | Coal |  |  |  | 2014 | China Resources Power Holdings Co Ltd | GCPT | https://endcoal.org/global-coal-plant-tracker/ | GCPT | 1087893 | [6 empty] | 8611.7767
| CHN | China | Huashan | WRI1000573 | 10 | 23.9 | 112.57 | Hydro |  |  |  | 1994 |  | UNFCCC CDM | https://cdm.unfccc.int/filestorage/5/0/K/50KAS8OJZR4XVL6WM2BE9DQC7PNIY3/Redford%20Huashan-GSP%20PDD%20%28V1%209Feb2012%29-uploaded.pdf?t=Y1R8b2JtNDJxfDC6UTUIOydvF5TZdKo1UE9M |  | 1078361 | [6 empty] | 41.09
| CHN | China | Huawei Hetian power station | WRI1070106 | 270 | 37.1667 | 79.906 | Coal |  |  |  | 2015 | Huawei Hetian Power Station | GCPT | https://endcoal.org/global-coal-plant-tracker/ | GCPT | [7 empty] | 1162.5899
| CHN | China | Huayi Jinlong Cogen power station | WRI1075639 | 200 | 44.4505 | 84.9699 | Coal |  |  |  | 2016 | Xinjiang Jinlong Power | GCPT | https://endcoal.org/global-coal-plant-tracker/ | GCPT | [7 empty] | 861.1777
| CHN | China | Huayin Zhuzhou power station | WRI1070327 | 680 | 27.8581 | 113.1195 | Coal |  |  |  | 2001 | Datang Hunan Huayin Electric Power | GCPT | https://endcoal.org/global-coal-plant-tracker/ | GCPT | [7 empty] | 2928.0041
| CHN | China | Huayingshan power station | WRI1070794 | 600 | 30.8882 | 107.0508 | Coal |  |  |  | 1997 | China Guodian Group Corporation | GCPT | https://endcoal.org/global-coal-plant-tracker/ | GCPT | 1028818 | [6 empty] | 2583.533
| CHN | China | Huaze Aluminum power station | WRI1075640 | 600 | 35.6586 | 110.6691 | Coal |  |  |  | 2005 | Shanxi Huaze Aluminum Power | GCPT | https://endcoal.org/global-coal-plant-tracker/ | GCPT | [7 empty] | 2583.533
| CHN | China | Hubei Baokang Siping | WRI1071193 | 60 | 31.9874 | 111.1003 | Hydro | [5 empty] | UNFCCC CDM Registry | https://cdm.unfccc.int/Projects/redirector?ref=3052 | UNFCCC CDM Registry | [7 empty] | 246.5402
| CHN | China | Hubei Chibi Lushuihe Jiedi Small | WRI1072492 | 10 | 29.8206 | 113.7139 | Hydro | [5 empty] | UNFCCC CDM Registry | https://cdm.unfccc.int/Projects/redirector?ref=7345 | UNFCCC CDM Registry | 1100696 | [6 empty] | 41.09
| CHN | China | Hubei Dahebian | WRI1071108 | 10 | 29.724 | 109.0675 | Hydro | [5 empty] | UNFCCC CDM Registry | https://cdm.unfccc.int/Projects/redirector?ref=2531 | UNFCCC CDM Registry | [7 empty] | 41.09
| CHN | China | Hubei Donggou | WRI1072460 | 15 | 31.54 | 109.58 | Hydro | [5 empty] | UNFCCC CDM Registry | https://cdm.unfccc.int/Projects/redirector?ref=7283 | UNFCCC CDM Registry | [7 empty] | 61.635
| CHN | China | Hubei Enshi Laodukou | WRI1071154 | 90 | 30.36 | 109.7261 | Hydro | [5 empty] | UNFCCC CDM Registry | https://cdm.unfccc.int/Projects/redirector?ref=2863 | UNFCCC CDM Registry | 1071575 | [6 empty] | 369.8103
| CHN | China | Hubei Enshi Qinglonghu | WRI1071393 | 40 | 30.1917 | 109.8611 | Hydro | [5 empty] | UNFCCC CDM Registry | https://cdm.unfccc.int/Projects/redirector?ref=3698 | UNFCCC CDM Registry | 1089190 | [6 empty] | 164.3601
| CHN | China | Hubei Ezhou power station | WRI1070785 | 1900 | 30.5519 | 114.6425 | Coal |  |  |  | 2012 | Hubei Energy Group Co Ltd | GCPT | https://endcoal.org/global-coal-plant-tracker/ | GCPT | 1018928 | [6 empty] | 8181.1879
| CHN | China | Hubei Fang County Sanliping | WRI1072309 | 70 | 31.9403 | 110.9719 | Hydro | [5 empty] | UNFCCC CDM Registry | https://cdm.unfccc.int/Projects/redirector?ref=6836 | UNFCCC CDM Registry | 1086217 | [6 empty] | 287.6302
| CHN | China | Hubei Laifeng Jinlongtan | WRI1071583 | 27 | 29.1475 | 109.2189 | Hydro | [5 empty] | UNFCCC CDM Registry | https://cdm.unfccc.int/Projects/redirector?ref=4443 | UNFCCC CDM Registry | 1088037 | [6 empty] | 110.9431
| CHN | China | Hubei Lichuan Qiyueshan Wind | WRI1071793 | 49 | 30.4156 | 108.7553 | Wind | [5 empty] | UNFCCC CDM Registry | https://cdm.unfccc.int/Projects/redirector?ref=5204 | UNFCCC CDM Registry | 1089964 | [6 empty] | 149.9856
| CHN | China | Hubei Lichuan Yunkou | WRI1071291 | 30 | 30.3272 | 108.9378 | Hydro | [5 empty] | UNFCCC CDM Registry | https://cdm.unfccc.int/Projects/redirector?ref=3352 | UNFCCC CDM Registry | 1100716 | [6 empty] | 123.2701
| CHN | China | Hubei Longganhu | WRI1072358 | 48 | 29.864 | 116.054 | Wind | [5 empty] | UNFCCC CDM Registry | https://cdm.unfccc.int/Projects/redirector?ref=6966 | UNFCCC CDM Registry | [7 empty] | 146.9247
| CHN | China | Hubei Longtanzui | WRI1072471 | 33 | 31.6853 | 110.7678 | Hydro | [5 empty] | UNFCCC CDM Registry | https://cdm.unfccc.int/Projects/redirector?ref=7297 | UNFCCC CDM Registry | [7 empty] | 135.5971
| CHN | China | Hubei Province Fang County Fanjiaya | WRI1072191 | 10 | 32.4361 | 110.7569 | Hydro | [5 empty] | UNFCCC CDM Registry | https://cdm.unfccc.int/Projects/redirector?ref=6452 | UNFCCC CDM Registry | [7 empty] | 41.09
| CHN | China | Hubei Province Zigui County Guanyintang | WRI1071257 | 18 | 30.9647 | 110.471 | Hydro | [5 empty] | UNFCCC CDM Registry | https://cdm.unfccc.int/Projects/redirector?ref=3250 | UNFCCC CDM Registry | [7 empty] | 73.9621
| CHN | China | Hubei Shenhe Hydro | WRI1071186 | 4 | 32.0875 | 110.2183 | Hydro | [5 empty] | UNFCCC CDM Registry | https://cdm.unfccc.int/Projects/redirector?ref=3032 | UNFCCC CDM Registry | 1070957 | [6 empty] | 16.436
| CHN | China | Hubei Shiyan Longbeiwan | WRI1072416 | 180 | 31.8806 | 110.0644 | Hydro | [5 empty] | UNFCCC CDM Registry | https://cdm.unfccc.int/Projects/redirector?ref=7139 | UNFCCC CDM Registry | 1059811 | [6 empty] | 739.6206
| CHN | China | Hubei Shiyan Zhuxi Baishahe | WRI1071977 | 45 | 32.0942 | 109.9196 | Hydro | [5 empty] | UNFCCC CDM Registry | https://cdm.unfccc.int/Projects/redirector?ref=5838 | UNFCCC CDM Registry | [7 empty] | 184.9051
| CHN | China | Hubei Tianzhaihe | WRI1072474 | 16 | 29.7553 | 109.1094 | Hydro | [5 empty] | UNFCCC CDM Registry | https://cdm.unfccc.int/Projects/redirector?ref=7302 | UNFCCC CDM Registry | [7 empty] | 65.7441
| CHN | China | Hubei Xingfu power station | WRI1070652 | 180 | 30.1919 | 112.6051 | Coal |  |  |  | 2005 | Hubei Xingfu Industry Co Ltd | GCPT | https://endcoal.org/global-coal-plant-tracker/ | GCPT | 1082209 | [6 empty] | 775.0599
| CHN | China | Hubei Xuanen Jintan | WRI1071508 | 8 | 29.7967 | 109.8386 | Hydro | [5 empty] | UNFCCC CDM Registry | https://cdm.unfccc.int/Projects/redirector?ref=4141 | UNFCCC CDM Registry | [7 empty] | 32.872
| CHN | China | Huhhot | WRI1000558 | 1200 | 40.98 | 111.7 | Hydro |  |  |  | 2014 |  | Alstom | https://web.archive.org/web/20140827071316/http://www.bhidi.com/news_view.asp?id=404 | [8 empty] | 4930.8038
| CHN | China | Huian Waste Incineration | WRI1071971 | 24 | 24.9469 | 118.8506 | Gas | [5 empty] | UNFCCC CDM Registry | https://cdm.unfccc.int/Projects/redirector?ref=5828 | UNFCCC CDM Registry | [7 empty] | 45.9748
| CHN | China | Huineng power station | WRI1075641 | 270 | 34.7337 | 111.0823 | Coal |  |  |  | 2005 | Sanmenxia Wanxiang Industry Co | GCPT | https://endcoal.org/global-coal-plant-tracker/ | GCPT | [7 empty] | 1162.5899
| CHN | China | Huinong - Yinglite Coal | WRI1070813 | 660 | 39.3075 | 106.7298 | Coal |  |  |  | 2013 | Ningdong Younglight Power Station | Industry About | https://industryabout.com/country-territories-3/1705-china/fossil-fuels-energy/33415-huinong-yinglite-coal-power-plant | Industry About | [7 empty] | 2841.8863
| CHN | China | Huitengliang (Beifeng) | WRI1023851 | 206 | 43.49 | 115.96 | Wind | [5 empty] | China Wind Power Center | http://www.cwpc.cn/cwpp/en/information/wind-farms-china/wind-farm-map/ | [8 empty] | 630.5519
| CHN | China | Huitengliang Wind | WRI1070943 | 49 | 43.5623 | 116.3 | Wind | [5 empty] | UNFCCC CDM Registry | https://cdm.unfccc.int/Projects/redirector?ref=589 | UNFCCC CDM Registry | 1076656 | [6 empty] | 149.9856
| CHN | China | Huitengxile | WRI1070920 | 25 | 24.7 | 108.33 | Wind | [5 empty] | UNFCCC CDM Registry | https://cdm.unfccc.int/Projects/redirector?ref=64 | UNFCCC CDM Registry | [7 empty] | 76.5233
| CHN | China | Huitengxile | WRI1023877 | 67.6 | 41.05 | 112.66 | Wind | [5 empty] | China Wind Power Center | http://www.cwpc.cn/cwpp/en/information/wind-farms-china/wind-farm-map/ |  | 1060243 | [6 empty] | 206.919
| CHN | China | Huitengxile Jingneng Wind | WRI1070961 | 100 | 41.09 | 112.37 | Wind | [5 empty] | UNFCCC CDM Registry | https://cdm.unfccc.int/Projects/redirector?ref=870 | UNFCCC CDM Registry | 1091723 | [6 empty] | 306.0932
| CHN | China | Huitengxile Wind | WRI1070952 | 100 | 41.11 | 112.35 | Wind | [5 empty] | UNFCCC CDM Registry | https://cdm.unfccc.int/Projects/redirector?ref=823 | UNFCCC CDM Registry | 1023036 | [6 empty] | 306.0932
| CHN | China | Huizhou | WRI1000535 | 2400 | 23.27 | 114.31 | Hydro |  |  |  | 2011 |  | Large Dam Safety Supervision Center | http://www.dam.com.cn/damView/list.jsp |  | 1058450 | [6 empty] | 9861.6075
| CHN | China | Huizhou Cogen power station | WRI1070667 | 660 | 22.7531 | 114.6271 | Coal |  |  |  | 2010 | Shenhua Guohua Electric Power Corporation | GCPT | https://endcoal.org/global-coal-plant-tracker/ | GCPT | 1081549 | [6 empty] | 2841.8863
| CHN | China | Huizhou LNG Gas | WRI1029823 | 1080 | 22.76 | 114.61 | Gas | [5 empty] | Guangdong Huizhou LNG Power Co Ltd | http://www.gdyd.com |  | 1055700 | [6 empty] | 2068.8655
| CHN | China | Huizhou Landfill | WRI1071245 | 3 | 23.1091 | 114.3479 | Gas | [5 empty] | UNFCCC CDM Registry | https://cdm.unfccc.int/Projects/redirector?ref=3201 | UNFCCC CDM Registry | [7 empty] | 5.7468
| CHN | China | Hulunbuir City Zhaluomude Datang Wind | WRI1072122 | 49 | 49.1917 | 120.1667 | Wind | [5 empty] | UNFCCC CDM Registry | https://cdm.unfccc.int/Projects/redirector?ref=6250 | UNFCCC CDM Registry | [7 empty] | 149.9856
| CHN | China | Hunan Changsha Qiaoyi Landfill | WRI1071834 | 6 | 28.4211 | 112.9838 | Gas | [5 empty] | UNFCCC CDM Registry | https://cdm.unfccc.int/Projects/redirector?ref=5326 | UNFCCC CDM Registry | 1090795 | [6 empty] | 11.4937
| CHN | China | Hunan Chenzhou Xiangdian Luhejin Wind | WRI1072258 | 48 | 25.4422 | 112.7019 | Wind | [5 empty] | UNFCCC CDM Registry | https://cdm.unfccc.int/Projects/redirector?ref=6681 | UNFCCC CDM Registry | 1089403 | [6 empty] | 146.9247
| CHN | China | Hunan Daxing Small | WRI1071936 | 7 | 27.9023 | 110.9306 | Hydro | [5 empty] | UNFCCC CDM Registry | https://cdm.unfccc.int/Projects/redirector?ref=5709 | UNFCCC CDM Registry | [7 empty] | 28.763
| CHN | China | Hunan Dongping | WRI1071033 | 72 | 28.2 | 111.2 | Hydro | [5 empty] | UNFCCC CDM Registry | https://cdm.unfccc.int/Projects/redirector?ref=1311 | UNFCCC CDM Registry | 1104699 | [6 empty] | 295.8482
| CHN | China | Hunan Dongtan | WRI1072415 | 20 | 28.9669 | 110.0031 | Hydro | [5 empty] | UNFCCC CDM Registry | https://cdm.unfccc.int/Projects/redirector?ref=7138 | UNFCCC CDM Registry | [7 empty] | 82.1801
| CHN | China | Hunan Gaojiaba | WRI1072419 | 20 | 29.1367 | 109.6911 | Hydro | [5 empty] | UNFCCC CDM Registry | https://cdm.unfccc.int/Projects/redirector?ref=7148 | UNFCCC CDM Registry | [7 empty] | 82.1801
| CHN | China | Hunan Gaoyongdong Small | WRI1071082 | 8 | 26.8186 | 109.7239 | Hydro | [5 empty] | UNFCCC CDM Registry | https://cdm.unfccc.int/Projects/redirector?ref=2081 | UNFCCC CDM Registry | [7 empty] | 32.872
| CHN | China | Hunan Guiyang County Datan | WRI1072544 | 30 | 26.1019 | 112.6917 | Hydro | [5 empty] | UNFCCC CDM Registry | https://cdm.unfccc.int/Projects/redirector?ref=7519 | UNFCCC CDM Registry | [7 empty] | 123.2701
| CHN | China | Hunan Huashun | WRI1072316 | 49 | 29.05 | 112.89 | Wind | [5 empty] | UNFCCC CDM Registry | https://cdm.unfccc.int/Projects/redirector?ref=6853 | UNFCCC CDM Registry | [7 empty] | 149.9856
| CHN | China | Hunan Huitong Changzhai | WRI1072161 | 25 | 26.875 | 110.0417 | Hydro | [5 empty] | UNFCCC CDM Registry | https://cdm.unfccc.int/Projects/redirector?ref=6374 | UNFCCC CDM Registry | [7 empty] | 102.7251
| CHN | China | Hunan Huitong Gaoyi | WRI1072159 | 25 | 26.95 | 110.0167 | Hydro | [5 empty] | UNFCCC CDM Registry | https://cdm.unfccc.int/Projects/redirector?ref=6365 | UNFCCC CDM Registry | [7 empty] | 102.7251
| CHN | China | Hunan Jinqiao Cascade Small | WRI1071630 | 7 | 26.3569 | 110.5965 | Hydro | [5 empty] | UNFCCC CDM Registry | https://cdm.unfccc.int/Projects/redirector?ref=4666 | UNFCCC CDM Registry | [7 empty] | 28.763
| CHN | China | Hunan Laopokou | WRI1071133 | 24 | 25.4 | 113.3014 | Hydro | [5 empty] | UNFCCC CDM Registry | https://cdm.unfccc.int/Projects/redirector?ref=2786 | UNFCCC CDM Registry | [7 empty] | 98.6161
| CHN | China | Hunan Lengshuijiang Langshitan | WRI1071177 | 36 | 26.7525 | 111.9678 | Hydro | [5 empty] | UNFCCC CDM Registry | https://cdm.unfccc.int/Projects/redirector?ref=3011 | UNFCCC CDM Registry | 1079166 | [6 empty] | 147.9241
| CHN | China | Hunan Lianyuan power station | WRI1070492 | 600 | 27.7662 | 111.8937 | Coal |  |  |  | 2009 | China Resources Power Holdings Co Ltd | GCPT | https://endcoal.org/global-coal-plant-tracker/ | GCPT | 1072529 | [6 empty] | 2583.533
| CHN | China | Hunan Linwu Sanshiliuwan Wind | WRI1072525 | 48 | 25.3736 | 112.4844 | Wind | [5 empty] | UNFCCC CDM Registry | https://cdm.unfccc.int/Projects/redirector?ref=7480 | UNFCCC CDM Registry | [7 empty] | 146.9247
| CHN | China | Hunan Lizitang | WRI1071079 | 9 | 26.7339 | 111.1075 | Hydro | [5 empty] | UNFCCC CDM Registry | https://cdm.unfccc.int/Projects/redirector?ref=2024 | UNFCCC CDM Registry | [7 empty] | 36.981
| CHN | China | Hunan Longhui Yuanmushan | WRI1071488 | 16 | 27.085 | 111.0758 | Hydro | [5 empty] | UNFCCC CDM Registry | https://cdm.unfccc.int/Projects/redirector?ref=4097 | UNFCCC CDM Registry | [7 empty] | 65.7441
| CHN | China | Hunan Loudi Miaopu Landfill Gas | WRI1071146 | 1 | 27.7089 | 111.9908 | Gas | [5 empty] | UNFCCC CDM Registry | https://cdm.unfccc.int/Projects/redirector?ref=2816 | UNFCCC CDM Registry | [7 empty] | 1.9156
| CHN | China | Hunan Luxi County Nengtan | WRI1071431 | 6 | 28.228 | 109.968 | Hydro | [5 empty] | UNFCCC CDM Registry | https://cdm.unfccc.int/Projects/redirector?ref=3875 | UNFCCC CDM Registry | [7 empty] | 24.654
| CHN | China | Hunan Mayang Jinjiang Small | WRI1071454 | 13 | 27.8878 | 110.0497 | Hydro | [5 empty] | UNFCCC CDM Registry | https://cdm.unfccc.int/Projects/redirector?ref=3941 | UNFCCC CDM Registry | [7 empty] | 53.417
| CHN | China | Hunan Qingxijiang | WRI1071317 | 8 | 26.4792 | 110.3289 | Hydro | [5 empty] | UNFCCC CDM Registry | https://cdm.unfccc.int/Projects/redirector?ref=3419 | UNFCCC CDM Registry | [7 empty] | 32.872
| CHN | China | Hunan Sangzhi Mishuihe | WRI1072239 | 7 | 29.6361 | 109.7989 | Hydro | [5 empty] | UNFCCC CDM Registry | https://cdm.unfccc.int/Projects/redirector?ref=6620 | UNFCCC CDM Registry | [7 empty] | 28.763
| CHN | China | Hunan Shanyangxi Small | WRI1071911 | 12 | 29.5244 | 110.1075 | Hydro | [5 empty] | UNFCCC CDM Registry | https://cdm.unfccc.int/Projects/redirector?ref=5644 | UNFCCC CDM Registry | [7 empty] | 49.308
| CHN | China | Hunan Shimen Zhongjundu Hydro | WRI1071536 | 26 | 29.8153 | 110.9117 | Hydro | [5 empty] | UNFCCC CDM Registry | https://cdm.unfccc.int/Projects/redirector?ref=4234 | UNFCCC CDM Registry | [7 empty] | 106.8341
| CHN | China | Hunan Shuangpai Wulipai | WRI1071575 | 45 | 26.0594 | 111.6577 | Hydro | [5 empty] | UNFCCC CDM Registry | https://cdm.unfccc.int/Projects/redirector?ref=4425 | UNFCCC CDM Registry | 1108387 | [6 empty] | 184.9051
| CHN | China | Hunan Taizhou | WRI1071460 | 25 | 26.2794 | 111.5442 | Hydro | [5 empty] | UNFCCC CDM Registry | https://cdm.unfccc.int/Projects/redirector?ref=3967 | UNFCCC CDM Registry | [7 empty] | 102.7251
| CHN | China | Hunan Taojiang Baizhuzhou Hydroelectric | WRI1071730 | 45 | 28.5506 | 111.8539 | Hydro | [5 empty] | UNFCCC CDM Registry | https://cdm.unfccc.int/Projects/redirector?ref=4950 | UNFCCC CDM Registry | [7 empty] | 184.9051
| CHN | China | Hunan Taoliao Small | WRI1071358 | 10 | 26.075 | 113.729 | Hydro | [5 empty] | UNFCCC CDM Registry | https://cdm.unfccc.int/Projects/redirector?ref=3583 | UNFCCC CDM Registry | [7 empty] | 41.09
| CHN | China | Hunan Taoshui Hydro | WRI1071453 | 69 | 26.706 | 113.6749 | Hydro | [5 empty] | UNFCCC CDM Registry | https://cdm.unfccc.int/Projects/redirector?ref=3938 | UNFCCC CDM Registry | [7 empty] | 283.5212
| CHN | China | Hunan Tongba Small | WRI1071570 | 15 | 26.9 | 113.29 | Hydro | [5 empty] | UNFCCC CDM Registry | https://cdm.unfccc.int/Projects/redirector?ref=4408 | UNFCCC CDM Registry | [7 empty] | 61.635
| CHN | China | Hunan Tongxi Small | WRI1071852 | 8 | 27.7103 | 110.5853 | Hydro | [5 empty] | UNFCCC CDM Registry | https://cdm.unfccc.int/Projects/redirector?ref=5419 | UNFCCC CDM Registry | [7 empty] | 32.872
| CHN | China | Hunan Wutong Small | WRI1071659 | 7 | 28 | 110.9167 | Hydro | [5 empty] | UNFCCC CDM Registry | https://cdm.unfccc.int/Projects/redirector?ref=4764 | UNFCCC CDM Registry | [7 empty] | 28.763
| CHN | China | Hunan Xiaohe Small | WRI1071610 | 5 | 29.0753 | 109.5256 | Hydro | [5 empty] | UNFCCC CDM Registry | https://cdm.unfccc.int/Projects/redirector?ref=4557 | UNFCCC CDM Registry | [7 empty] | 20.545
| CHN | China | Hunan Xiaoshanyang Small | WRI1071604 | 8 | 27.6839 | 110.6197 | Hydro | [5 empty] | UNFCCC CDM Registry | https://cdm.unfccc.int/Projects/redirector?ref=4527 | UNFCCC CDM Registry | [7 empty] | 32.872
| CHN | China | Hunan Xinhua Pingyouqiao | WRI1071356 | 6 | 28.0481 | 110.9022 | Hydro | [5 empty] | UNFCCC CDM Registry | https://cdm.unfccc.int/Projects/redirector?ref=3576 | UNFCCC CDM Registry | [7 empty] | 24.654
| CHN | China | Hunan Xinhuang Shanmutang | WRI1071105 | 8 | 27.341 | 109.303 | Hydro | [5 empty] | UNFCCC CDM Registry | https://cdm.unfccc.int/Projects/redirector?ref=2478 | UNFCCC CDM Registry | [7 empty] | 32.872
| CHN | China | Hunan Xupu Zhuxijiang Hydro | WRI1071880 | 10 | 27.9119 | 110.7919 | Hydro | [5 empty] | UNFCCC CDM Registry | https://cdm.unfccc.int/Projects/redirector?ref=5543 | UNFCCC CDM Registry | [7 empty] | 41.09
| CHN | China | Hunan Yaorenping | WRI1071493 | 8 | 26.2613 | 110.5058 | Hydro | [5 empty] | UNFCCC CDM Registry | https://cdm.unfccc.int/Projects/redirector?ref=4109 | UNFCCC CDM Registry | [7 empty] | 32.872
| CHN | China | Hunan Yuanling Yixi River | WRI1072469 | 20 | 28.5081 | 110.8014 | Hydro | [5 empty] | UNFCCC CDM Registry | https://cdm.unfccc.int/Projects/redirector?ref=7294 | UNFCCC CDM Registry | [7 empty] | 82.1801
| CHN | China | Hunan Yuanshui Taoyuan | WRI1072039 | 180 | 28.8975 | 111.4925 | Hydro | [5 empty] | UNFCCC CDM Registry | https://cdm.unfccc.int/Projects/redirector?ref=6027 | UNFCCC CDM Registry | 1087136 | [6 empty] | 739.6206
| CHN | China | Hunan Yuzitang Small | WRI1071085 | 9 | 27.0542 | 110.1906 | Hydro | [5 empty] | UNFCCC CDM Registry | https://cdm.unfccc.int/Projects/redirector?ref=2121 | UNFCCC CDM Registry | [7 empty] | 36.981
| CHN | China | Hunan Zaoshi | WRI1071170 | 120 | 29.6628 | 111.2369 | Hydro | [5 empty] | UNFCCC CDM Registry | https://cdm.unfccc.int/Projects/redirector?ref=2973 | UNFCCC CDM Registry | [7 empty] | 493.0804
| CHN | China | Hunan Zhugaotan | WRI1071641 | 33 | 28.5944 | 109.4644 | Hydro | [5 empty] | UNFCCC CDM Registry | https://cdm.unfccc.int/Projects/redirector?ref=4713 | UNFCCC CDM Registry | [7 empty] | 135.5971
| CHN | China | Hunan Zishui First Cascade | WRI1071537 | 25 | 27.0828 | 111.2986 | Hydro | [5 empty] | UNFCCC CDM Registry | https://cdm.unfccc.int/Projects/redirector?ref=4235 | UNFCCC CDM Registry | [7 empty] | 102.7251
| CHN | China | Hunanzhen | WRI1000588 | 270 | 28.69 | 118.84 | Hydro |  |  |  | 1985 |  | East China Hydropower Engineering | https://web.archive.org/web/20140512215103/http://www.cws.net.cn/zmslgc/ArticleView.asp?ArticleID=23628 |  | 1059325 | [6 empty] | 1109.4308
| CHN | China | Hunjiang power station | WRI1070356 | 815 | 41.9655 | 126.4524 | Coal |  |  |  | 1998 | China Power Investment Corporation (CPI) | GCPT | https://endcoal.org/global-coal-plant-tracker/ | GCPT | 1060624 | [6 empty] | 3509.299
| CHN | China | Huolinhe Dongshan | WRI1071992 | 48 | 45.4986 | 119.6994 | Wind | [5 empty] | UNFCCC CDM Registry | https://cdm.unfccc.int/Projects/redirector?ref=5882 | UNFCCC CDM Registry | [7 empty] | 146.9247
| CHN | China | Huolinhe Zhanute power station | WRI1070424 | 2380 | 45.4098 | 119.5971 | Coal |  |  |  | 2015 | Hangzhou Jinjiang Group | GCPT | https://endcoal.org/global-coal-plant-tracker/ | GCPT | 1070488 | [6 empty] | 10248.0143
| CHN | China | Huozhou power station | WRI1070822 | 1200 | 36.5183 | 111.6823 | Coal |  |  |  | 2003 | Guodian Shanxi Branch Co Ltd | GCPT | https://endcoal.org/global-coal-plant-tracker/ | GCPT | 1072766 | [6 empty] | 5167.066
| CHN | China | Huxian-2 power station | WRI1070182 | 600 | 34.0749 | 108.6185 | Coal |  |  |  | 2005 | Datang Shaanxi Power Generation Co Ltd | GCPT | https://endcoal.org/global-coal-plant-tracker/ | GCPT | 1069835 | [6 empty] | 2583.533
| CHN | China | Huzhou Municipal Solid Waste Incineration | WRI1071340 | 15 | 30.8636 | 120.0964 | Gas | [5 empty] | UNFCCC CDM Registry | https://cdm.unfccc.int/Projects/redirector?ref=3525 | UNFCCC CDM Registry | [7 empty] | 28.7342
| CHN | China | Ili Nangang Khorgas Cogen power station | WRI1075642 | 100 | 44.1485 | 80.4372 | Coal |  |  |  | 2011 | Xinjiang Ili Nangang Cogen Power Co. Ltd. | GCPT | https://endcoal.org/global-coal-plant-tracker/ | GCPT | [7 empty] | 430.5888
| CHN | China | Ili Xintian Chemical power station | WRI1075643 | 200 | 44.062 | 81.1886 | Coal |  |  |  | 2016 | Ili Xintian Coal-chemical Co. | GCPT | https://endcoal.org/global-coal-plant-tracker/ | GCPT | [7 empty] | 861.1777
| CHN | China | Inner Hangjin power station | WRI1075644 | 660 | 39.92 | 109.1155 | Coal |  |  |  | 2016 | Inner Mongolia Energy Generation & Investment Group | GCPT | https://endcoal.org/global-coal-plant-tracker/ | GCPT | [7 empty] | 2841.8863
| CHN | China | Inner Mongolia Alashan | WRI1026366 | 20 | 38.83 | 105.61 | Solar | [5 empty] | UNFCCC CDM | http://cdm.unfccc.int/Projects/DB/JCI1352366326.72/history | [8 empty] | 193.7479
| CHN | China | Inner Mongolia Bayanur Wuliji Wind | WRI1071235 | 49 | 41.3633 | 106.4625 | Wind | [5 empty] | UNFCCC CDM Registry | https://cdm.unfccc.int/Projects/redirector?ref=3177 | UNFCCC CDM Registry | [7 empty] | 149.9856
| CHN | China | Inner Mongolia Bayinxile Wind | WRI1071425 | 45 | 41.1611 | 112.7433 | Wind | [5 empty] | UNFCCC CDM Registry | https://cdm.unfccc.int/Projects/redirector?ref=3842 | UNFCCC CDM Registry | [7 empty] | 137.7419
| CHN | China | Inner Mongolia Beijing Energy Shangdu Jiqingliang II | WRI1071886 | 49 | 41.865 | 113.34 | Wind | [5 empty] | UNFCCC CDM Registry | https://cdm.unfccc.int/Projects/redirector?ref=5567 | UNFCCC CDM Registry | [7 empty] | 149.9856
| CHN | China | Inner Mongolia Chayouhouqi Hongmu Wind | WRI1071200 | 48 | 41.2681 | 113.0069 | Wind | [5 empty] | UNFCCC CDM Registry | https://cdm.unfccc.int/Projects/redirector?ref=3092 | UNFCCC CDM Registry | [7 empty] | 146.9247
| CHN | China | Inner Mongolia Chifeng Chaganhada Wind | WRI1071354 | 49 | 43.755 | 119.1022 | Wind | [5 empty] | UNFCCC CDM Registry | https://cdm.unfccc.int/Projects/redirector?ref=3573 | UNFCCC CDM Registry | [7 empty] | 149.9856
| CHN | China | Inner Mongolia Chifeng Daheishan Wind | WRI1071221 | 49 | 42.7 | 117.92 | Wind | [5 empty] | UNFCCC CDM Registry | https://cdm.unfccc.int/Projects/redirector?ref=3126 | UNFCCC CDM Registry | 1079990 | [6 empty] | 149.9856
| CHN | China | Inner Mongolia Chifeng Dayuying | WRI1071607 | 49 | 42.6111 | 118.1589 | Wind | [5 empty] | UNFCCC CDM Registry | https://cdm.unfccc.int/Projects/redirector?ref=4553 | UNFCCC CDM Registry | [7 empty] | 149.9856
| CHN | China | Inner Mongolia Chifeng Dongshan Wind | WRI1070947 | 49 | 42.37 | 117.56 | Wind | [5 empty] | UNFCCC CDM Registry | https://cdm.unfccc.int/Projects/redirector?ref=689 | UNFCCC CDM Registry | 1070010 | [6 empty] | 149.9856
| CHN | China | Inner Mongolia Chifeng Gaofeng Wind | WRI1071321 | 50 | 42.5339 | 118.7239 | Wind | [5 empty] | UNFCCC CDM Registry | https://cdm.unfccc.int/Projects/redirector?ref=3439 | UNFCCC CDM Registry | [7 empty] | 153.0466
| CHN | China | Inner Mongolia Chifeng Mazongshan Wind | WRI1071523 | 49 | 42.71 | 117.87 | Wind | [5 empty] | UNFCCC CDM Registry | https://cdm.unfccc.int/Projects/redirector?ref=4186 | UNFCCC CDM Registry | [7 empty] | 149.9856
| CHN | China | Inner Mongolia Chifeng Saihanba West | WRI1070985 | 30 | 42.16 | 118.56 | Wind | [5 empty] | UNFCCC CDM Registry | https://cdm.unfccc.int/Projects/redirector?ref=994 | UNFCCC CDM Registry | 1079989 | [6 empty] | 91.8279
| CHN | China | Inner Mongolia Chifeng Songshan Laoshuiquan Wind | WRI1071519 | 49 | 42.6458 | 118.08 | Wind | [5 empty] | UNFCCC CDM Registry | https://cdm.unfccc.int/Projects/redirector?ref=4178 | UNFCCC CDM Registry | [7 empty] | 149.9856
| CHN | China | Inner Mongolia Chifeng Toudaogou Wind | WRI1071422 | 49 | 42.5986 | 117.675 | Wind | [5 empty] | UNFCCC CDM Registry | https://cdm.unfccc.int/Projects/redirector?ref=3828 | UNFCCC CDM Registry | [7 empty] | 149.9856
| CHN | China | Inner Mongolia Chifeng Wenggenshan | WRI1071924 | 49 | 43.5584 | 118.7946 | Wind | [5 empty] | UNFCCC CDM Registry | https://cdm.unfccc.int/Projects/redirector?ref=5679 | UNFCCC CDM Registry | [7 empty] | 149.9856
| CHN | China | Inner Mongolia Chifeng Yihegong | WRI1071144 | 49 | 42.7405 | 118.4533 | Wind | [5 empty] | UNFCCC CDM Registry | https://cdm.unfccc.int/Projects/redirector?ref=2811 | UNFCCC CDM Registry | [7 empty] | 149.9856
| CHN | China | Inner Mongolia Chifeng Yikesong Wind | WRI1071559 | 49 | 42.6036 | 117.6458 | Wind | [5 empty] | UNFCCC CDM Registry | https://cdm.unfccc.int/Projects/redirector?ref=4341 | UNFCCC CDM Registry | [7 empty] | 149.9856
| CHN | China | Inner Mongolia Damao Banner Mandula Nuoer Wind | WRI1072246 | 49 | 42.1333 | 110.2325 | Wind | [5 empty] | UNFCCC CDM Registry | https://cdm.unfccc.int/Projects/redirector?ref=6643 | UNFCCC CDM Registry | [7 empty] | 149.9856
| CHN | China | Inner Mongolia Datang International Hongmu Phase 2 | WRI1071871 | 49 | 41.4536 | 113.1894 | Wind | [5 empty] | UNFCCC CDM Registry | https://cdm.unfccc.int/Projects/redirector?ref=5498 | UNFCCC CDM Registry | [7 empty] | 149.9856
| CHN | China | Inner Mongolia Datang International Zhuozi Phase 4 | WRI1071934 | 49 | 41.0586 | 112.6588 | Wind | [5 empty] | UNFCCC CDM Registry | https://cdm.unfccc.int/Projects/redirector?ref=5706 | UNFCCC CDM Registry | 1078735 | [6 empty] | 149.9856
| CHN | China | Inner Mongolia Donghao Phase 1 | WRI1072074 | 49 | 49.5092 | 117.5406 | Wind | [5 empty] | UNFCCC CDM Registry | https://cdm.unfccc.int/Projects/redirector?ref=6100 | UNFCCC CDM Registry | [7 empty] | 149.9856
| CHN | China | Inner Mongolia Eergetu Phase 1 | WRI1071497 | 49 | 46.2961 | 122.4294 | Wind | [5 empty] | UNFCCC CDM Registry | https://cdm.unfccc.int/Projects/redirector?ref=4120 | UNFCCC CDM Registry | [7 empty] | 149.9856
| CHN | China | Inner Mongolia Erdos | WRI1025981 | 50 | 40.25 | 107.09 | Solar |  |  |  |  | Datang Erdos Renewable Power Co. Ltd. | UNFCCC CDM | http://cdm.unfccc.int/UserManagement/FileStorage/YACX0QRSWLOHZB86F35U9JNIPK4GVE | [8 empty] | 484.3697
| CHN | China | Inner Mongolia Goldwind Damao Phase 2 | WRI1071533 | 49 | 41.7631 | 109.5986 | Wind | [5 empty] | UNFCCC CDM Registry | https://cdm.unfccc.int/Projects/redirector?ref=4222 | UNFCCC CDM Registry | 1111472 | [6 empty] | 149.9856
| CHN | China | Inner Mongolia Goldwind Damao Phase 3 | WRI1072542 | 49 | 41.735 | 109.5533 | Wind | [5 empty] | UNFCCC CDM Registry | https://cdm.unfccc.int/Projects/redirector?ref=7515 | UNFCCC CDM Registry | 1111472 | [6 empty] | 149.9856
| CHN | China | Inner Mongolia Guyang Huaishuo I | WRI1071666 | 49 | 41.1833 | 110.2111 | Wind | [5 empty] | UNFCCC CDM Registry | https://cdm.unfccc.int/Projects/redirector?ref=4778 | UNFCCC CDM Registry | [7 empty] | 149.9856
| CHN | China | Inner Mongolia Hailisu Phase 1 | WRI1071341 | 49 | 41.36 | 106.49 | Wind | [5 empty] | UNFCCC CDM Registry | https://cdm.unfccc.int/Projects/redirector?ref=3526 | UNFCCC CDM Registry | [7 empty] | 149.9856
| CHN | China | Inner Mongolia Hangjin Yihewusu Wind | WRI1071452 | 49 | 40.1403 | 107.5745 | Wind | [5 empty] | UNFCCC CDM Registry | https://cdm.unfccc.int/Projects/redirector?ref=3936 | UNFCCC CDM Registry | 1115252 | [6 empty] | 149.9856
| CHN | China | Inner Mongolia Huade Phase 1 | WRI1071423 | 49 | 41.9 | 113.925 | Wind | [5 empty] | UNFCCC CDM Registry | https://cdm.unfccc.int/Projects/redirector?ref=3829 | UNFCCC CDM Registry | 1080083 | [6 empty] | 149.9856
| CHN | China | Inner Mongolia Huade Sansheng Phase 1 | WRI1072533 | 49 | 41.5722 | 113.7655 | Wind | [5 empty] | UNFCCC CDM Registry | https://cdm.unfccc.int/Projects/redirector?ref=7499 | UNFCCC CDM Registry | 1080083 | [6 empty] | 149.9856
| CHN | China | Inner Mongolia Hulunbeier Eerguna Hulutou Wind | WRI1072517 | 49 | 50.246 | 120.212 | Wind | [5 empty] | UNFCCC CDM Registry | https://cdm.unfccc.int/Projects/redirector?ref=7428 | UNFCCC CDM Registry | [7 empty] | 149.9856
| CHN | China | Inner Mongolia Jingneng Huitengxile Phase 2 | WRI1072089 | 30 | 41.1242 | 112.5125 | Wind | [5 empty] | UNFCCC CDM Registry | https://cdm.unfccc.int/Projects/redirector?ref=6138 | UNFCCC CDM Registry | 1023036 | [6 empty] | 91.8279
| CHN | China | Inner Mongolia Jingneng Saihan Phase 2 | WRI1071674 | 48 | 42.62 | 112.85 | Wind | [5 empty] | UNFCCC CDM Registry | https://cdm.unfccc.int/Projects/redirector?ref=4795 | UNFCCC CDM Registry | 1091727 | [6 empty] | 146.9247
| CHN | China | Inner Mongolia Jingneng Shangdu Jiqingliang Phase 1 | WRI1071394 | 49 | 41.86 | 113.39 | Wind | [5 empty] | UNFCCC CDM Registry | https://cdm.unfccc.int/Projects/redirector?ref=3701 | UNFCCC CDM Registry | 1091726 | [6 empty] | 149.9856
| CHN | China | Inner Mongolia Jingneng Wengniuteqi Qigan Phase 1 | WRI1071787 | 49 | 42.8722 | 119.17 | Wind | [5 empty] | UNFCCC CDM Registry | https://cdm.unfccc.int/Projects/redirector?ref=5172 | UNFCCC CDM Registry | [7 empty] | 149.9856
| CHN | China | Inner Mongolia Jingneng Wengongwula | WRI1072194 | 49 | 42.5458 | 113.9497 | Wind | [5 empty] | UNFCCC CDM Registry | https://cdm.unfccc.int/Projects/redirector?ref=6463 | UNFCCC CDM Registry | [7 empty] | 149.9856
| CHN | China | Inner Mongolia Jingneng Zheligentu Phase 2 | WRI1071369 | 49 | 42.5319 | 115.3789 | Wind | [5 empty] | UNFCCC CDM Registry | https://cdm.unfccc.int/Projects/redirector?ref=3617 | UNFCCC CDM Registry | 1091728 | [6 empty] | 149.9856
| CHN | China | Inner Mongolia Jinjie Baiyun Phase 1 | WRI1071822 | 49 | 41.6417 | 109.9389 | Wind | [5 empty] | UNFCCC CDM Registry | https://cdm.unfccc.int/Projects/redirector?ref=5287 | UNFCCC CDM Registry | [7 empty] | 149.9856
| CHN | China | Inner Mongolia Keyouqianqi Chaersen Wind | WRI1071692 | 49 | 46.3667 | 122.1 | Wind | [5 empty] | UNFCCC CDM Registry | https://cdm.unfccc.int/Projects/redirector?ref=4854 | UNFCCC CDM Registry | 1077942 | [6 empty] | 149.9856
| CHN | China | Inner Mongolia North Long Yuan Huitengxile | WRI1071748 | 100 | 41.143 | 112.6233 | Wind | [5 empty] | UNFCCC CDM Registry | https://cdm.unfccc.int/Projects/redirector?ref=5029 | UNFCCC CDM Registry | 1023036 | [6 empty] | 306.0932
| CHN | China | Inner Mongolia Saiwusu I Wind | WRI1071225 | 49 | 41.5356 | 106.9533 | Wind | [5 empty] | UNFCCC CDM Registry | https://cdm.unfccc.int/Projects/redirector?ref=3134 | UNFCCC CDM Registry | 1078896 | [6 empty] | 149.9856
| CHN | China | Inner Mongolia Saiwusu Ii Wind | WRI1071383 | 49 | 41.5342 | 106.9903 | Wind | [5 empty] | UNFCCC CDM Registry | https://cdm.unfccc.int/Projects/redirector?ref=3679 | UNFCCC CDM Registry | 1078896 | [6 empty] | 149.9856
| CHN | China | Inner Mongolia Shangdu Changshengliang | WRI1071829 | 49 | 41.4645 | 113.5807 | Wind | [5 empty] | UNFCCC CDM Registry | https://cdm.unfccc.int/Projects/redirector?ref=5311 | UNFCCC CDM Registry | [7 empty] | 149.9856
| CHN | China | Inner Mongolia Siziwangqi Wulanhua | WRI1071287 | 49 | 41.679 | 110.646 | Wind | [5 empty] | UNFCCC CDM Registry | https://cdm.unfccc.int/Projects/redirector?ref=3342 | UNFCCC CDM Registry | [7 empty] | 149.9856
| CHN | China | Inner Mongolia Tianrun Danaobao | WRI1072426 | 49 | 41.8167 | 113.6083 | Wind | [5 empty] | UNFCCC CDM Registry | https://cdm.unfccc.int/Projects/redirector?ref=7177 | UNFCCC CDM Registry | [7 empty] | 149.9856
| CHN | China | Inner Mongolia Tongliao Baolongshan Wind | WRI1071342 | 49 | 44.0422 | 122.6869 | Wind | [5 empty] | UNFCCC CDM Registry | https://cdm.unfccc.int/Projects/redirector?ref=3534 | UNFCCC CDM Registry | 1084787 | [6 empty] | 149.9856
| CHN | China | Inner Mongolia Tongliao Naimanqi Dongxing Fengying Yongxing Phase One Wind | WRI1072205 | 49 | 42.9817 | 120.8933 | Wind | [5 empty] | UNFCCC CDM Registry | https://cdm.unfccc.int/Projects/redirector?ref=6525 | UNFCCC CDM Registry | 1084787 | [6 empty] | 149.9856
| CHN | China | Inner Mongolia Tongliao Phase 3 | WRI1071261 | 49 | 44.2128 | 122.8542 | Wind | [5 empty] | UNFCCC CDM Registry | https://cdm.unfccc.int/Projects/redirector?ref=3264 | UNFCCC CDM Registry | 1084787 | [6 empty] | 149.9856
| CHN | China | Inner Mongolia Tongliao Phase 4 | WRI1071272 | 49 | 44.2328 | 122.8539 | Wind | [5 empty] | UNFCCC CDM Registry | https://cdm.unfccc.int/Projects/redirector?ref=3287 | UNFCCC CDM Registry | 1084787 | [6 empty] | 149.9856
| CHN | China | Inner Mongolia Tongliao Zhalute Qi Beishala Wind | WRI1071366 | 49 | 45.3672 | 119.5936 | Wind | [5 empty] | UNFCCC CDM Registry | https://cdm.unfccc.int/Projects/redirector?ref=3608 | UNFCCC CDM Registry | 1084787 | [6 empty] | 149.9856
| CHN | China | Inner Mongolia Tongliao Zhalute Qi Dangxiaogou Wind | WRI1071365 | 49 | 45.4383 | 119.7314 | Wind | [5 empty] | UNFCCC CDM Registry | https://cdm.unfccc.int/Projects/redirector?ref=3607 | UNFCCC CDM Registry | 1084787 | [6 empty] | 149.9856
| CHN | China | Inner Mongolia Tongliao Zhalute Qi Phase 1 North Wind | WRI1071581 | 49 | 45.4417 | 119.7833 | Wind | [5 empty] | UNFCCC CDM Registry | https://cdm.unfccc.int/Projects/redirector?ref=4440 | UNFCCC CDM Registry | 1084787 | [6 empty] | 149.9856
| CHN | China | Inner Mongolia Tongliao Zhalute Qi Phase 2 North Wind | WRI1071650 | 49 | 45.405 | 119.6383 | Wind | [5 empty] | UNFCCC CDM Registry | https://cdm.unfccc.int/Projects/redirector?ref=4738 | UNFCCC CDM Registry | 1084787 | [6 empty] | 149.9856
| CHN | China | Inner Mongolia Tuquan Tianyuan Phase 1 | WRI1072314 | 49 | 45.3802 | 121.8709 | Wind | [5 empty] | UNFCCC CDM Registry | https://cdm.unfccc.int/Projects/redirector?ref=6849 | UNFCCC CDM Registry | 1096089 | [6 empty] | 149.9856
| CHN | China | Inner Mongolia Urad Houqi Wuliji Wind | WRI1071668 | 49 | 41.5111 | 106.7055 | Wind | [5 empty] | UNFCCC CDM Registry | https://cdm.unfccc.int/Projects/redirector?ref=4781 | UNFCCC CDM Registry | [7 empty] | 149.9856
| CHN | China | Inner Mongolia Urad Middle Banner | WRI1071198 | 45 | 41.6778 | 109.9572 | Wind | [5 empty] | UNFCCC CDM Registry | https://cdm.unfccc.int/Projects/redirector?ref=3086 | UNFCCC CDM Registry | 1087121 | [6 empty] | 137.7419
| CHN | China | Inner Mongolia Wengniute Banner Wudaogou Wind (Ii) | WRI1071286 | 50 | 42.45 | 117.8167 | Wind | [5 empty] | UNFCCC CDM Registry | https://cdm.unfccc.int/Projects/redirector?ref=3325 | UNFCCC CDM Registry | [7 empty] | 153.0466
| CHN | China | Inner Mongolia Wengniute Sunjiaying Shangchang Wind | WRI1071520 | 48 | 42.2097 | 118.0072 | Wind | [5 empty] | UNFCCC CDM Registry | https://cdm.unfccc.int/Projects/redirector?ref=4180 | UNFCCC CDM Registry | [7 empty] | 146.9247
| CHN | China | Inner Mongolia Wengniute Wudaogou Xigouli Wind | WRI1071517 | 48 | 42.7556 | 118.0336 | Wind | [5 empty] | UNFCCC CDM Registry | https://cdm.unfccc.int/Projects/redirector?ref=4172 | UNFCCC CDM Registry | 1079995 | [6 empty] | 146.9247
| CHN | China | Inner Mongolia Wuchuan Yihemei | WRI1071574 | 49 | 41.1839 | 110.9522 | Wind | [5 empty] | UNFCCC CDM Registry | https://cdm.unfccc.int/Projects/redirector?ref=4422 | UNFCCC CDM Registry | 1084804 | [6 empty] | 149.9856
| CHN | China | Inner Mongolia Wudaogou Iii Wind | WRI1071337 | 48 | 42.73 | 117.95 | Wind | [5 empty] | UNFCCC CDM Registry | https://cdm.unfccc.int/Projects/redirector?ref=3519 | UNFCCC CDM Registry | 1079995 | [6 empty] | 146.9247
| CHN | China | Inner Mongolia Wujier Phase 1 Wind | WRI1071302 | 49 | 40.11 | 107.21 | Wind | [5 empty] | UNFCCC CDM Registry | https://cdm.unfccc.int/Projects/redirector?ref=3387 | UNFCCC CDM Registry | [7 empty] | 149.9856
| CHN | China | Inner Mongolia Wulanchabu Siziwangqi Phase II | WRI1026011 | 60 | 41.31 | 111.44 | Solar | [5 empty] | UNFCCC CDM | http://cdm.unfccc.int/filestorage/m/p/S8HWML0JI9KNAUYGRD75O6FQ1ZEXC4.pdf/7992-20121102-PDD.pdf?t=anR8b2o5ejI5fDA1dgk5m-aHFBDM8AIDdgeu | [8 empty] | 581.2437
| CHN | China | Inner Mongolia Wulatezhongqi Chuanjing Phase 5 Wind | WRI1071635 | 49 | 41.9633 | 108.2617 | Wind | [5 empty] | UNFCCC CDM Registry | https://cdm.unfccc.int/Projects/redirector?ref=4689 | UNFCCC CDM Registry | [7 empty] | 149.9856
| CHN | China | Inner Mongolia Wuliji Phase 2 Wind | WRI1072257 | 50 | 41.2939 | 106.4002 | Wind | [5 empty] | UNFCCC CDM Registry | https://cdm.unfccc.int/Projects/redirector?ref=6678 | UNFCCC CDM Registry | [7 empty] | 153.0466
| CHN | China | Inner Mongolia Xilin power station | WRI1070141 | 600 | 43.9839 | 116.1314 | Coal |  |  |  | 2011 | Inner Mongolia Energy Generation & Investment Group | GCPT | https://endcoal.org/global-coal-plant-tracker/ | GCPT | 1088138 | [6 empty] | 2583.533
| CHN | China | Inner Mongolia Xingan power station | WRI1070149 | 680 | 46.0944 | 122.0225 | Coal |  |  |  | 2016 | Inner Mongolia Energy Generation & Investment Group (IMPC) | GCPT | https://endcoal.org/global-coal-plant-tracker/ | GCPT | [7 empty] | 2928.0041
| CHN | China | Inner Mongolia Xisu Zhurihe | WRI1071714 | 49 | 42.3917 | 112.7778 | Wind | [5 empty] | UNFCCC CDM Registry | https://cdm.unfccc.int/Projects/redirector?ref=4910 | UNFCCC CDM Registry | 1023037 | [6 empty] | 149.9856
| CHN | China | Inner Mongolia Yihewusu Phase 2 Wind | WRI1071331 | 49 | 40.07 | 107.31 | Wind | [5 empty] | UNFCCC CDM Registry | https://cdm.unfccc.int/Projects/redirector?ref=3490 | UNFCCC CDM Registry | 1115252 | [6 empty] | 149.9856
| CHN | China | Inner Mongolia Zhuozi Ii Wind | WRI1071388 | 49 | 41.1056 | 112.6403 | Wind | [5 empty] | UNFCCC CDM Registry | https://cdm.unfccc.int/Projects/redirector?ref=3688 | UNFCCC CDM Registry | 1078735 | [6 empty] | 149.9856
| CHN | China | Inner Mongolia Zhuozi Iii Wind | WRI1071258 | 48 | 41.0661 | 112.6367 | Wind | [5 empty] | UNFCCC CDM Registry | https://cdm.unfccc.int/Projects/redirector?ref=3251 | UNFCCC CDM Registry | 1078735 | [6 empty] | 146.9247
| CHN | China | Jiada Coal Mine Cmm And Vam | WRI1072015 | 3 | 25.332 | 104.1858 | Gas | [5 empty] | UNFCCC CDM Registry | https://cdm.unfccc.int/Projects/redirector?ref=5944 | UNFCCC CDM Registry | [7 empty] | 5.7468
| CHN | China | Jiami Phase 2 Yanyuan County | WRI1072521 | 20 | 27.5167 | 101.0333 | Hydro | [5 empty] | UNFCCC CDM Registry | https://cdm.unfccc.int/Projects/redirector?ref=7459 | UNFCCC CDM Registry | [7 empty] | 82.1801
| CHN | China | Jiamusi Zhongheng Cogen power station | WRI1075645 | 125 | 46.8168 | 130.2887 | Coal |  |  |  | 2014 | Jiamusi Zhongheng Cogen Co | GCPT | https://endcoal.org/global-coal-plant-tracker/ | GCPT | [7 empty] | 538.236
| CHN | China | Jiamusi-2 power station | WRI1070017 | 600 | 46.8322 | 130.4042 | Coal |  |  |  | 2008 | Huadian Power International Company Limited | GCPT | https://endcoal.org/global-coal-plant-tracker/ | GCPT | 1058792 | [6 empty] | 2583.533
| CHN | China | Jianbi power station | WRI1070756 | 2990 | 32.1779 | 119.5755 | Coal |  |  |  | 2002 | China Guodian Group Corporation | GCPT | https://endcoal.org/global-coal-plant-tracker/ | GCPT | 1013919 | [6 empty] | 12874.6062
| CHN | China | Jiangbian Dam | WRI1070882 | 330 | 28.6064 | 101.7055 | Hydro |  |  |  | 2011 | CLP Hydro Power Ltd | Industry About | https://industryabout.com/country-territories-3/1142-china/hydro-energy/15409-jiangbian-dam | Industry About | 1072526 | [6 empty] | 1355.971
| CHN | China | Jiangkou (Chongqing) Dam | WRI1070878 | 300 | 29.2365 | 107.8929 | Hydro |  |  |  | 1980 | Jiangkou Development Co | Industry About | https://industryabout.com/country-territories-3/1142-china/hydro-energy/15410-jiangkou-chongqing-dam | Industry About | 1078035 | [6 empty] | 1232.7009
| CHN | China | Jiangpinghe Dam | WRI1070879 | 500 | 29.7389 | 110.3396 | Hydro |  |  |  | 2012 |  | Industry About | https://industryabout.com/country-territories-3/1142-china/hydro-energy/15411-jiangpinghe-dam | Industry About | [7 empty] | 2054.5016
| CHN | China | Jiangsheba | WRI1000524 | 96 | 31.48 | 103.6 | Hydro | [5 empty] | Wilson Center | https://www.wilsoncenter.org/publication/interactive-mapping-chinas-dam-rush | [8 empty] | 394.4643
| CHN | China | Jiangsu Chaojiandai Wind | WRI1071746 | 30 | 32.51 | 121.18 | Wind | [5 empty] | UNFCCC CDM Registry | https://cdm.unfccc.int/Projects/redirector?ref=5022 | UNFCCC CDM Registry | [7 empty] | 91.8279
| CHN | China | Jiangsu Dafeng | WRI1026357 | 20 | 33.14 | 120.82 | Solar | [5 empty] | UNFCCC CDM | https://cdm.unfccc.int/Projects/DB/Germanischer1342171418.8/view | [8 empty] | 193.7479
| CHN | China | Jiangsu Dafeng Wind | WRI1071973 | 200 | 33.1194 | 120.83 | Wind | [5 empty] | UNFCCC CDM Registry | https://cdm.unfccc.int/Projects/redirector?ref=5832 | UNFCCC CDM Registry | 1067272 | [6 empty] | 612.1863
| CHN | China | Jiangsu Dongling | WRI1071109 | 70 | 32.35 | 121.37 | Wind | [5 empty] | UNFCCC CDM Registry | https://cdm.unfccc.int/Projects/redirector?ref=2532 | UNFCCC CDM Registry | 1077931 | [6 empty] | 214.2652
| CHN | China | Jiangsu Dongtai Phase 2 Wind | WRI1072010 | 200 | 32.66 | 120.903 | Wind | [5 empty] | UNFCCC CDM Registry | https://cdm.unfccc.int/Projects/redirector?ref=5924 | UNFCCC CDM Registry | 1063057 | [6 empty] | 612.1863
| CHN | China | Jiangsu Dongtai Wind | WRI1071000 | 201 | 32.47 | 120.54 | Wind | [5 empty] | UNFCCC CDM Registry | https://cdm.unfccc.int/Projects/redirector?ref=1118 | UNFCCC CDM Registry | 1063057 | [6 empty] | 615.2472
| CHN | China | Jiangsu Guohua Chenjiagang power station | WRI1070759 | 1320 | 34.4242 | 119.7985 | Coal |  |  |  | 2011 | Shenhua Guohua Electric Power Corporation | GCPT | https://endcoal.org/global-coal-plant-tracker/ | GCPT | 1088139 | [6 empty] | 5683.7726
| CHN | China | Jiangsu Guoxin Dongling Phase 2 | WRI1072242 | 48 | 32.3282 | 121.4062 | Wind | [5 empty] | UNFCCC CDM Registry | https://cdm.unfccc.int/Projects/redirector?ref=6628 | UNFCCC CDM Registry | 1077931 | [6 empty] | 146.9247
| CHN | China | Jiangsu Guoxin Jingjiang power station | WRI1070757 | 1320 | 32.0307 | 120.3828 | Coal |  |  |  | 2014 | Jingjiang Power Station | GCPT | https://endcoal.org/global-coal-plant-tracker/ | GCPT | 1087989 | [6 empty] | 5683.7726
| CHN | China | Jiangsu Guoxin Yancheng power station | WRI1070030 | 270 | 33.4002 | 120.117 | Coal |  |  |  | 1999 | Jingjiang Power Station | GCPT | https://endcoal.org/global-coal-plant-tracker/ | GCPT | 1059210 | [6 empty] | 1162.5899
| CHN | China | Jiangsu Huadian Guanyun | WRI1071946 | 100 | 34.5138 | 119.6685 | Wind | [5 empty] | UNFCCC CDM Registry | https://cdm.unfccc.int/Projects/redirector?ref=5741 | UNFCCC CDM Registry | [7 empty] | 306.0932
| CHN | China | Jiangsu Huadian Qishuyan | WRI1061042 | 780 | 31.74 | 120.04 | Gas |  |  |  |  | Jiangsu Huadian Qishuyan Electric Power Co. Ltd. | UNFCCC CDM | http://cdm.unfccc.int/UserManagement/FileStorage/OWBML7KJ23UA9DFQ0YPZITCX5VERS8 | [8 empty] | 1494.1806
| CHN | China | Jiangsu Huadian Shangde Dongtai | WRI1026379 | 20 | 32.8 | 120.93 | Solar | [5 empty] | UNFCCC CDM | https://cdm.unfccc.int/Projects/DB/RWTUV1353915097.45/view | [8 empty] | 193.7479
| CHN | China | Jiangsu Huadian Wangting | WRI1061041 | 780 | 31.44 | 120.44 | Gas |  |  |  |  | Jiangsu Huadian Wangting Natural Gas Power Generation Co. Ltd | UNFCCC CDM | http://cdm.unfccc.int/UserManagement/FileStorage/A4MOV3IPS2UBGHWQC7YLDEXFK8Z901 |  | 1100914 | [6 empty] | 1494.1806
| CHN | China | Jiangsu Jingshen Salt power station | WRI1075646 | 60 | 33.5214 | 119.1132 | Coal |  |  |  | 2008 | Jiangsu Jingshen Salt Industry Co Ltd. | GCPT | https://endcoal.org/global-coal-plant-tracker/ | GCPT | [7 empty] | 258.3533
| CHN | China | Jiangsu Kunshan Phase 2 Municipal Solid Waste Incineration | WRI1072146 | 18 | 31.511 | 120.886 | Gas | [5 empty] | UNFCCC CDM Registry | https://cdm.unfccc.int/Projects/redirector?ref=6320 | UNFCCC CDM Registry | [7 empty] | 34.4811
| CHN | China | Jiangsu Leeman Paper power station | WRI1075647 | 150 | 31.7533 | 121.005 | Coal |  |  |  | 2006 | Jiangsu Lee & Man Paper | GCPT | https://endcoal.org/global-coal-plant-tracker/ | GCPT | [7 empty] | 645.8833
| CHN | China | Jiangsu Nanre Thermal power station | WRI1075648 | 1200 | 32.2079 | 118.7531 | Coal |  |  |  | 2010 | China Resources Power Holdings | GCPT | https://endcoal.org/global-coal-plant-tracker/ | GCPT | [7 empty] | 5167.066
| CHN | China | Jiangsu Nantong power station | WRI1070392 | 3404 | 32.0321 | 120.7692 | Coal |  |  |  | 2006 | China Huaneng Group Corporation (CHNG) | GCPT | https://endcoal.org/global-coal-plant-tracker/ | GCPT | [7 empty] | 14657.2439
| CHN | China | Jiangsu OJI Paper Cogen power station | WRI1075649 | 80 | 31.8268 | 120.9535 | Coal |  |  |  | 2010 | Jiangsu OJI Paper Co | GCPT | https://endcoal.org/global-coal-plant-tracker/ | GCPT | [7 empty] | 344.4711
| CHN | China | Jiangsu Qidong Donghai Wind | WRI1071869 | 94 | 31.7675 | 121.9094 | Wind | [5 empty] | UNFCCC CDM Registry | https://cdm.unfccc.int/Projects/redirector?ref=5490 | UNFCCC CDM Registry | 1066554 | [6 empty] | 287.7276
| CHN | China | Jiangsu Qidong Wind | WRI1070973 | 91 | 31.8333 | 121.85 | Wind | [5 empty] | UNFCCC CDM Registry | https://cdm.unfccc.int/Projects/redirector?ref=905 | UNFCCC CDM Registry | 1066554 | [6 empty] | 278.5448
| CHN | China | Jiangsu Rudong (Ii) Expansion Wind | WRI1071400 | 100 | 32.3347 | 121.4533 | Wind | [5 empty] | UNFCCC CDM Registry | https://cdm.unfccc.int/Projects/redirector?ref=3736 | UNFCCC CDM Registry | 1056659 | [6 empty] | 306.0932
| CHN | China | Jiangsu Rudong Chaojiandai Wind | WRI1071790 | 150 | 32.4981 | 121.2486 | Wind | [5 empty] | UNFCCC CDM Registry | https://cdm.unfccc.int/Projects/redirector?ref=5185 | UNFCCC CDM Registry | 1084250 | [6 empty] | 459.1397
| CHN | China | Jiangsu Rudong Huangang Dongling Wind | WRI1070954 | 100 | 32.3508 | 121.3372 | Wind | [5 empty] | UNFCCC CDM Registry | https://cdm.unfccc.int/Projects/redirector?ref=833 | UNFCCC CDM Registry | 1056659 | [6 empty] | 306.0932
| CHN | China | Jiangsu Sheyanggang power station | WRI1070397 | 1320 | 33.8185 | 120.4633 | Coal |  |  |  | 2012 | Sheyanggang Power Gen Co Ltd | GCPT | https://endcoal.org/global-coal-plant-tracker/ | GCPT | 1072760 | [6 empty] | 5683.7726
| CHN | China | Jiangsu Xiangshui Wind | WRI1071182 | 201 | 33.947 | 119.497 | Wind | [5 empty] | UNFCCC CDM Registry | https://cdm.unfccc.int/Projects/redirector?ref=3027 | UNFCCC CDM Registry | [7 empty] | 615.2472
| CHN | China | Jiangsu Zhangjiagang Huaxing | WRI1061043 | 780 | 31.89 | 120.6 | Gas |  |  |  |  | Zhangjiagang Huaxing Power Co. Ltd | UNFCCC CDM | http://cdm.unfccc.int/UserManagement/FileStorage/BO50XQ3C2T9EUF7JRNZWH8A4V1YKMG |  | 1057468 | [6 empty] | 1494.1806
| CHN | China | Jiangsu Zhenjiang power station | WRI1070548 | 1820 | 32.1852 | 119.2709 | Coal |  |  |  | 2004 | China Resources Power Holdings Co Ltd | GCPT | https://endcoal.org/global-coal-plant-tracker/ | GCPT | 1055234 | [6 empty] | 7836.7168
| CHN | China | Jiangxi Anfu Guanshan Small Bundling | WRI1071285 | 6 | 27.3103 | 114.6844 | Hydro | [5 empty] | UNFCCC CDM Registry | https://cdm.unfccc.int/Projects/redirector?ref=3320 | WRI | 1045957 | [6 empty] | 24.654
| CHN | China | Jiangxi Donggu | WRI1071464 | 16 | 27.4433 | 114.5316 | Hydro | [5 empty] | UNFCCC CDM Registry | https://cdm.unfccc.int/Projects/redirector?ref=3978 | UNFCCC CDM Registry | [7 empty] | 65.7441
| CHN | China | Jiangxi Duchang Jishanhu | WRI1071093 | 30 | 29.2533 | 116.1589 | Wind | [5 empty] | UNFCCC CDM Registry | https://cdm.unfccc.int/Projects/redirector?ref=2396 | UNFCCC CDM Registry | 1089591 | [6 empty] | 91.8279
| CHN | China | Jiangxi Fengcheng Mining Administration Coal Mine Methane | WRI1071006 | 7 | 27.42 | 115.25 | Gas | [5 empty] | UNFCCC CDM Registry | https://cdm.unfccc.int/Projects/redirector?ref=1135 | UNFCCC CDM Registry | [7 empty] | 13.4093
| CHN | China | Jiangxi Gongge | WRI1071096 | 15 | 26.9469 | 114.5489 | Hydro | [5 empty] | UNFCCC CDM Registry | https://cdm.unfccc.int/Projects/redirector?ref=2433 | WRI | 1072515 | [6 empty] | 61.635
| CHN | China | Jiangxi Huichang Baie Hydro | WRI1071412 | 21 | 25.8472 | 115.5917 | Hydro | [5 empty] | UNFCCC CDM Registry | https://cdm.unfccc.int/Projects/redirector?ref=3789 | UNFCCC CDM Registry | [7 empty] | 86.2891
| CHN | China | Jiangxi Huichang Yingnaogang | WRI1071513 | 7 | 25.63 | 115.7 | Hydro | [5 empty] | UNFCCC CDM Registry | https://cdm.unfccc.int/Projects/redirector?ref=4163 | UNFCCC CDM Registry | [7 empty] | 28.763
| CHN | China | Jiangxi Jiujiang Changling | WRI1071142 | 34 | 29.5261 | 116.0864 | Wind | [5 empty] | UNFCCC CDM Registry | https://cdm.unfccc.int/Projects/redirector?ref=2809 | UNFCCC CDM Registry | 1086084 | [6 empty] | 104.0717
| CHN | China | Jiangxi Laohutou | WRI1071579 | 7 | 25.61 | 115.78 | Hydro | [5 empty] | UNFCCC CDM Registry | https://cdm.unfccc.int/Projects/redirector?ref=4435 | UNFCCC CDM Registry | [7 empty] | 28.763
| CHN | China | Jiangxi Lean County Dongan Small | WRI1072491 | 6 | 27.2361 | 115.8025 | Hydro | [5 empty] | UNFCCC CDM Registry | https://cdm.unfccc.int/Projects/redirector?ref=7344 | UNFCCC CDM Registry | [7 empty] | 24.654
| CHN | China | Jiangxi Leping Mining Administration Coal Mine Methane | WRI1072026 | 5 | 29.15 | 117.29 | Gas | [5 empty] | UNFCCC CDM Registry | https://cdm.unfccc.int/Projects/redirector?ref=5972 | UNFCCC CDM Registry | [7 empty] | 9.5781
| CHN | China | Jiangxi Liujinba Hydro | WRI1071065 | 20 | 26.17 | 115.75 | Hydro | [5 empty] | UNFCCC CDM Registry | https://cdm.unfccc.int/Projects/redirector?ref=1850 | UNFCCC CDM Registry | 1086973 | [6 empty] | 82.1801
| CHN | China | Jiangxi Longyuan | WRI1071253 | 7 | 25.0683 | 114.798 | Hydro | [5 empty] | UNFCCC CDM Registry | https://cdm.unfccc.int/Projects/redirector?ref=3231 | UNFCCC CDM Registry | [7 empty] | 28.763
| CHN | China | Jiangxi Luohongkou | WRI1071095 | 8 | 26.4081 | 114.2719 | Hydro | [5 empty] | UNFCCC CDM Registry | https://cdm.unfccc.int/Projects/redirector?ref=2432 | WRI | [7 empty] | 32.872
| CHN | China | Jiangxi Shihutang | WRI1071486 | 120 | 26.8997 | 114.9986 | Hydro | [5 empty] | UNFCCC CDM Registry | https://cdm.unfccc.int/Projects/redirector?ref=4091 | UNFCCC CDM Registry | 1098013 | [6 empty] | 493.0804
| CHN | China | Jiangxi Taojiang | WRI1071080 | 25 | 26.15 | 114.867 | Hydro | [5 empty] | UNFCCC CDM Registry | https://cdm.unfccc.int/Projects/redirector?ref=2039 | UNFCCC CDM Registry | [7 empty] | 102.7251
| CHN | China | Jiangxi Xiajiang | WRI1072464 | 360 | 27.5178 | 115.1311 | Hydro | [5 empty] | UNFCCC CDM Registry | https://cdm.unfccc.int/Projects/redirector?ref=7289 | UNFCCC CDM Registry | 1084424 | [6 empty] | 1479.2411
| CHN | China | Jiangxi Xinfeng County Wuyang | WRI1072383 | 20 | 25.4845 | 115.0008 | Hydro | [5 empty] | UNFCCC CDM Registry | https://cdm.unfccc.int/Projects/redirector?ref=7032 | UNFCCC CDM Registry | [7 empty] | 82.1801
| CHN | China | Jiangxi Xingzi Daling | WRI1071451 | 19 | 29.4911 | 116.0711 | Wind | [5 empty] | UNFCCC CDM Registry | https://cdm.unfccc.int/Projects/redirector?ref=3935 | UNFCCC CDM Registry | 1089592 | [6 empty] | 58.1577
| CHN | China | Jiangxi Xiuhe River Xiafang | WRI1071555 | 36 | 29.235 | 114.8461 | Hydro | [5 empty] | UNFCCC CDM Registry | https://cdm.unfccc.int/Projects/redirector?ref=4312 | UNFCCC CDM Registry | [7 empty] | 147.9241
| CHN | China | Jiangxi Yudu Xiashan | WRI1072255 | 35 | 25.9164 | 115.1944 | Hydro | [5 empty] | UNFCCC CDM Registry | https://cdm.unfccc.int/Projects/redirector?ref=6675 | UNFCCC CDM Registry | 1099299 | [6 empty] | 143.8151
| CHN | China | Jiangxi Yudu Yuezhou | WRI1072054 | 36 | 25.9442 | 115.3606 | Hydro | [5 empty] | UNFCCC CDM Registry | https://cdm.unfccc.int/Projects/redirector?ref=6062 | UNFCCC CDM Registry | 1099301 | [6 empty] | 147.9241
| CHN | China | Jiangya Dam | WRI1070880 | 300 | 29.5416 | 110.739 | Hydro |  |  |  | 1999 |  | Industry About | https://industryabout.com/country-territories-3/1142-china/hydro-energy/15412-jiangya-dam | Industry About | 1021991 | [6 empty] | 1232.7009
| CHN | China | Jiangyin Cogen power station | WRI1075650 | 150 | 31.8436 | 120.4103 | Coal |  |  |  | 1993 | Jiangyin Cogen Power Co | GCPT | https://endcoal.org/global-coal-plant-tracker/ | GCPT | [7 empty] | 645.8833
| CHN | China | Jiangyin Sulong power station | WRI1070003 | 1214 | 31.9192 | 120.2054 | Coal |  |  |  | 2002 | China Guodian Group Corporation | GCPT | https://endcoal.org/global-coal-plant-tracker/ | GCPT | [7 empty] | 5227.3485
| CHN | China | Jiangyin Xingcheng Steel Works power station | WRI1075651 | 100 | 31.9511 | 120.3237 | Coal |  |  |  | 2006 | Jiangyin Xingcheng Special Steel Works Co.Ltd | GCPT | https://endcoal.org/global-coal-plant-tracker/ | GCPT | [7 empty] | 430.5888
| CHN | China | Jiangyou | WRI1061054 | 700 | 31.8 | 104.77 | Gas |  |  |  | 2004 |  | China National Technical Import and Export Corporation | http://www.cntic.com.cn/tabid/450/Default.aspx |  | 1058757 | [6 empty] | 1340.9313
| CHN | China | Jiangyou power station | WRI1070793 | 1260 | 31.8045 | 104.7679 | Coal |  |  |  | 1998 | Sichuan Bashu Electric Power Development Co Ltd | GCPT | https://endcoal.org/global-coal-plant-tracker/ | GCPT | 1058757 | [6 empty] | 5425.4193
| CHN | China | Jiangzi | WRI1000590 | 360 | 27.52 | 115.13 | Hydro | [5 empty] | Baike | http://baike.baidu.com/view/632240.htm | [8 empty] | 1479.2411
| CHN | China | Jianshanliangzi Wind | WRI1072111 | 49 | 25.5636 | 101.2489 | Wind | [5 empty] | UNFCCC CDM Registry | https://cdm.unfccc.int/Projects/redirector?ref=6211 | UNFCCC CDM Registry | [7 empty] | 149.9856
| CHN | China | Jiaojiping Hydroelectric | WRI1070979 | 72 | 30.1 | 102.7 | Hydro | [5 empty] | UNFCCC CDM Registry | https://cdm.unfccc.int/Projects/redirector?ref=952 | UNFCCC CDM Registry | 1074922 | [6 empty] | 295.8482
| CHN | China | Jiaonan City Anaerobic Digestion | WRI1072124 | 6 | 35.8519 | 120.025 | Gas | [5 empty] | UNFCCC CDM Registry | https://cdm.unfccc.int/Projects/redirector?ref=6254 | UNFCCC CDM Registry | [7 empty] | 11.4937
| CHN | China | Jiaoyuanba | WRI1071304 | 25 | 32.8306 | 105.0764 | Hydro | [5 empty] | UNFCCC CDM Registry | https://cdm.unfccc.int/Projects/redirector?ref=3392 | UNFCCC CDM Registry | [7 empty] | 102.7251
| CHN | China | Jiaoziding Small Gulin County | WRI1071352 | 6 | 28.0641 | 105.8211 | Hydro | [5 empty] | UNFCCC CDM Registry | https://cdm.unfccc.int/Projects/redirector?ref=3556 | UNFCCC CDM Registry | 1101774 | [6 empty] | 24.654
| CHN | China | Jiaozuo - Shenhua 7-8 Coal | WRI1070433 | 1320 | 35.2234 | 113.2003 | Coal |  |  |  | 2015 | Shenhua Guoneng Energy Group | Industry About | https://industryabout.com/country-territories-3/1705-china/fossil-fuels-energy/33192-jiaozuo-shenhua-7-8-coal-power-plant | Industry About | 1011848 | [6 empty] | 5683.7726
| CHN | China | Jiaozuo - Wanfang 3-4 Coal | WRI1070750 | 270 | 35.2502 | 113.3725 | Coal |  |  |  | 2001 | Jiaozuo Wanfang Aluminum Co Ltd | Industry About | https://industryabout.com/country-territories-3/1705-china/fossil-fuels-energy/33183-jiaozuo-wanfang-3-4-coal-power-plant | Industry About | 1059301 | [6 empty] | 1162.5899
| CHN | China | Jiaozuo - Wanfang 5-6 Coal | WRI1070062 | 700 | 35.2502 | 113.3677 | Coal |  |  |  | 2013 | Jiaozuo Wanfang Aluminum Co Ltd | Industry About | https://industryabout.com/country-territories-3/1705-china/fossil-fuels-energy/33184-jiaozuo-wanfang-5-6-coal-power-plant | Industry About | 1011848 | [6 empty] | 3014.1218
| CHN | China | Jiaozuo Boai power station | WRI1070437 | 1320 | 35.221 | 113.1022 | Coal |  |  |  | 2013 | China Resources Power Holdings Co Ltd | GCPT | https://endcoal.org/global-coal-plant-tracker/ | GCPT | 1011848 | [6 empty] | 5683.7726
| CHN | China | Jiaozuo Wuzhi-1 Cogen power station | WRI1070744 | 100 | 35.1245 | 113.3883 | Coal |  |  |  | 2006 | KEPCO Power Generation Co Ltd | GCPT | https://endcoal.org/global-coal-plant-tracker/ | GCPT | 1011848 | [6 empty] | 430.5888
| CHN | China | Jiaozuo Zhouliu Landfill | WRI1071913 | 2 | 35.1639 | 113.4358 | Gas | [5 empty] | UNFCCC CDM Registry | https://cdm.unfccc.int/Projects/redirector?ref=5652 | UNFCCC CDM Registry | [7 empty] | 3.8312
| CHN | China | Jiaxing Xinjiaaisi Cogen power station | WRI1075652 | 100 | 30.8441 | 120.7193 | Coal |  |  |  | 2008 | Zhejiang Materials Industry Co | GCPT | https://endcoal.org/global-coal-plant-tracker/ | GCPT | [7 empty] | 430.5888
| CHN | China | Jiaxing power station | WRI1070511 | 5000 | 30.6283 | 121.1436 | Coal |  |  |  | 2006 | Jiaxing Power Generation Co Ltd | GCPT | https://endcoal.org/global-coal-plant-tracker/ | GCPT | 1033842 | [6 empty] | 21529.4417
| CHN | China | Jiayuguan - Datang Coal | WRI1070605 | 1200 | 39.7951 | 98.3084 | Coal |  |  |  | 2004 | Datang Gansu Power Generation Co Ltd | Industry About | https://industryabout.com/country-territories-3/1705-china/fossil-fuels-energy/33388-jiayuguan-datang-coal-power-plant | Industry About | [7 empty] | 5167.066
| CHN | China | Jiayuguan Aluminum power station | WRI1070151 | 1400 | 39.8461 | 98.2122 | Coal |  |  |  | 2014 | Jisco 1 Power Station | GCPT | https://endcoal.org/global-coal-plant-tracker/ | GCPT | [7 empty] | 6028.2437
| CHN | China | Jiema Hydro | WRI1071101 | 20 | 31.01 | 102.31 | Hydro | [5 empty] | UNFCCC CDM Registry | https://cdm.unfccc.int/Projects/redirector?ref=2456 | UNFCCC CDM Registry | [7 empty] | 82.1801
| CHN | China | Jiemian | WRI1000592 | 300 | 25.94 | 118.04 | Hydro | [5 empty] | South East Network | http://www.fjsen.com/zt/2009-04/22/content_692541.htm |  | 1066334 | [6 empty] | 1232.7009
| CHN | China | Jiewei | WRI1072175 | 3 | 28.7042 | 102.1131 | Hydro | [5 empty] | UNFCCC CDM Registry | https://cdm.unfccc.int/Projects/redirector?ref=6407 | UNFCCC CDM Registry | [7 empty] | 12.327
| CHN | China | Jilebulake | WRI1000541 | 160 | 48.26 | 86.399 | Hydro |  |  |  | 2013 |  | China Energy News | http://feature.mei.net.cn/dg12q1/news/20120322/421269.html | [8 empty] | 657.4405
| CHN | China | Jilin - Guodian Coal | WRI1070509 | 650 | 44.0084 | 126.5367 | Coal |  |  |  | 1955 | Guodian Longhua Power Co Ltd | Industry About | https://industryabout.com/country-territories-3/1705-china/fossil-fuels-energy/33263-jilin-guodian-coal-power-plant | Industry About | [7 empty] | 2798.8274
| CHN | China | Jilin Baicheng Chaganhot Phase 2 | WRI1071729 | 15 | 45.903 | 122.4235 | Wind | [5 empty] | UNFCCC CDM Registry | https://cdm.unfccc.int/Projects/redirector?ref=4946 | UNFCCC CDM Registry | [7 empty] | 45.914
| CHN | China | Jilin Baicheng Chaganhot Wind | WRI1071005 | 30 | 45.53 | 120.22 | Wind | [5 empty] | UNFCCC CDM Registry | https://cdm.unfccc.int/Projects/redirector?ref=1129 | UNFCCC CDM Registry | [7 empty] | 91.8279
| CHN | China | Jilin Changling Phase 2 | WRI1071446 | 49 | 44.1982 | 123.8661 | Wind | [5 empty] | UNFCCC CDM Registry | https://cdm.unfccc.int/Projects/redirector?ref=3917 | UNFCCC CDM Registry | 1117303 | [6 empty] | 149.9856
| CHN | China | Jilin Changling Wind Phase 1 | WRI1070932 | 49 | 44.1623 | 123.5919 | Wind | [5 empty] | UNFCCC CDM Registry | https://cdm.unfccc.int/Projects/redirector?ref=483 | UNFCCC CDM Registry | 1117303 | [6 empty] | 149.9856
| CHN | China | Jilin City Works power station | WRI1075653 | 100 | 43.9039 | 126.5978 | Coal |  |  |  | 1989 | Jilin Petrochemical Co Ltd | GCPT | https://endcoal.org/global-coal-plant-tracker/ | GCPT | [7 empty] | 430.5888
| CHN | China | Jilin Daan Dagangzi Wind Phase 3 | WRI1071315 | 49 | 45.2764 | 123.5022 | Wind | [5 empty] | UNFCCC CDM Registry | https://cdm.unfccc.int/Projects/redirector?ref=3415 | UNFCCC CDM Registry | [7 empty] | 149.9856
| CHN | China | Jilin Daan Dagangzi Wind Phase 4 | WRI1071521 | 49 | 45.16 | 123.31 | Wind | [5 empty] | UNFCCC CDM Registry | https://cdm.unfccc.int/Projects/redirector?ref=4181 | UNFCCC CDM Registry | [7 empty] | 149.9856
| CHN | China | Jilin Daan Dagangzi Wind Phase 5 | WRI1071932 | 42 | 45.22 | 123.38 | Wind | [5 empty] | UNFCCC CDM Registry | https://cdm.unfccc.int/Projects/redirector?ref=5694 | UNFCCC CDM Registry | [7 empty] | 128.5591
| CHN | China | Jilin Daan Honggangzi Wind | WRI1071645 | 48 | 45.616 | 123.942 | Wind | [5 empty] | UNFCCC CDM Registry | https://cdm.unfccc.int/Projects/redirector?ref=4726 | UNFCCC CDM Registry | [7 empty] | 146.9247
| CHN | China | Jilin Hunchun Coal Mine Methane | WRI1071799 | 4 | 42.8497 | 130.3019 | Gas | [5 empty] | UNFCCC CDM Registry | https://cdm.unfccc.int/Projects/redirector?ref=5227 | UNFCCC CDM Registry | [7 empty] | 7.6625
| CHN | China | Jilin Longyuan Changling Shuanglong Phase 1 Wind | WRI1071218 | 49 | 44.1667 | 123.9833 | Wind | [5 empty] | UNFCCC CDM Registry | https://cdm.unfccc.int/Projects/redirector?ref=3122 | UNFCCC CDM Registry | 1117303 | [6 empty] | 149.9856
| CHN | China | Jilin Longyuan Changling Shuanglong Phase 2 Wind | WRI1071770 | 49 | 44.2167 | 124.0003 | Wind | [5 empty] | UNFCCC CDM Registry | https://cdm.unfccc.int/Projects/redirector?ref=5122 | UNFCCC CDM Registry | 1117303 | [6 empty] | 149.9856
| CHN | China | Jilin Longyuan Tongyu Phase 3 Wind | WRI1071416 | 49 | 44.2167 | 122.0333 | Wind | [5 empty] | UNFCCC CDM Registry | https://cdm.unfccc.int/Projects/redirector?ref=3798 | UNFCCC CDM Registry | [7 empty] | 149.9856
| CHN | China | Jilin Qianan Shuizi Phase 1 | WRI1072020 | 49 | 45.1144 | 123.9238 | Wind | [5 empty] | UNFCCC CDM Registry | https://cdm.unfccc.int/Projects/redirector?ref=5963 | UNFCCC CDM Registry | [7 empty] | 149.9856
| CHN | China | Jilin Qianguo Fuhui | WRI1071772 | 49 | 44.9308 | 125.0414 | Wind | [5 empty] | UNFCCC CDM Registry | https://cdm.unfccc.int/Projects/redirector?ref=5128 | UNFCCC CDM Registry | [7 empty] | 149.9856
| CHN | China | Jilin Taobei Fuyu Wind | WRI1070937 | 49 | 45.6167 | 122.8167 | Wind | [5 empty] | UNFCCC CDM Registry | https://cdm.unfccc.int/Projects/redirector?ref=544 | UNFCCC CDM Registry | 1111450 | [6 empty] | 149.9856
| CHN | China | Jilin Taobei Huaneng Wind | WRI1070925 | 49 | 45.6167 | 122.8167 | Wind | [5 empty] | UNFCCC CDM Registry | https://cdm.unfccc.int/Projects/redirector?ref=238 | UNFCCC CDM Registry | 1105009 | [6 empty] | 149.9856
| CHN | China | Jilin Taonan Wind | WRI1070945 | 49 | 45.02 | 121.38 | Wind | [5 empty] | UNFCCC CDM Registry | https://cdm.unfccc.int/Projects/redirector?ref=599 | UNFCCC CDM Registry | [7 empty] | 149.9856
| CHN | China | Jilin Taonan Xinli Wind | WRI1071749 | 49 | 45.3995 | 120.3475 | Wind | [5 empty] | UNFCCC CDM Registry | https://cdm.unfccc.int/Projects/redirector?ref=5036 | UNFCCC CDM Registry | [7 empty] | 149.9856
| CHN | China | Jilin Taonan Xinli Wind Phase 2 | WRI1072104 | 49 | 45.3792 | 122.3494 | Wind | [5 empty] | UNFCCC CDM Registry | https://cdm.unfccc.int/Projects/redirector?ref=6179 | UNFCCC CDM Registry | 1063579 | [6 empty] | 149.9856
| CHN | China | Jilin Tongyu Huaneng Wind | WRI1070926 | 100 | 45.6167 | 122.8167 | Wind | [5 empty] | UNFCCC CDM Registry | https://cdm.unfccc.int/Projects/redirector?ref=256 | UNFCCC CDM Registry | 1073528 | [6 empty] | 306.0932
| CHN | China | Jilin Tongyu Tuanjie Wind | WRI1070971 | 100 | 44.13 | 122.02 | Wind | [5 empty] | UNFCCC CDM Registry | https://cdm.unfccc.int/Projects/redirector?ref=897 | UNFCCC CDM Registry | [7 empty] | 306.0932
| CHN | China | Jilin Tongyu Xinfa A Wind | WRI1072276 | 49 | 44.6767 | 122.3524 | Wind | [5 empty] | UNFCCC CDM Registry | https://cdm.unfccc.int/Projects/redirector?ref=6741 | UNFCCC CDM Registry | [7 empty] | 149.9856
| CHN | China | Jilin Tongyu Xinglongshan 1A Wind | WRI1072065 | 49 | 44.6766 | 122.3637 | Wind | [5 empty] | UNFCCC CDM Registry | https://cdm.unfccc.int/Projects/redirector?ref=6080 | UNFCCC CDM Registry | 1088621 | [6 empty] | 149.9856
| CHN | China | Jilin Tongyu Xinglongshan 1B Wind | WRI1072392 | 49 | 44.6786 | 122.3652 | Wind | [5 empty] | UNFCCC CDM Registry | https://cdm.unfccc.int/Projects/redirector?ref=7049 | UNFCCC CDM Registry | 1088621 | [6 empty] | 149.9856
| CHN | China | Jilin Tongyu Xinglongshan 1C Wind | WRI1072092 | 49 | 44.6768 | 122.3648 | Wind | [5 empty] | UNFCCC CDM Registry | https://cdm.unfccc.int/Projects/redirector?ref=6148 | UNFCCC CDM Registry | 1088621 | [6 empty] | 149.9856
| CHN | China | Jilin Tongyu Xinglongshan 1F Wind | WRI1072510 | 49 | 44.6766 | 122.3624 | Wind | [5 empty] | UNFCCC CDM Registry | https://cdm.unfccc.int/Projects/redirector?ref=7412 | UNFCCC CDM Registry | 1088621 | [6 empty] | 149.9856
| CHN | China | Jilin Tumen Mopanshan Hydro | WRI1071972 | 16 | 42.9956 | 129.6869 | Hydro | [5 empty] | UNFCCC CDM Registry | https://cdm.unfccc.int/Projects/redirector?ref=5830 | UNFCCC CDM Registry | 1084097 | [6 empty] | 65.7441
| CHN | China | Jilin Xiangyang 1st Phase Wind | WRI1071289 | 400 | 45.2147 | 123.0671 | Wind | [5 empty] | UNFCCC CDM Registry | https://cdm.unfccc.int/Projects/redirector?ref=3346 | UNFCCC CDM Registry | 1070229 | [6 empty] | 1224.3726
| CHN | China | Jilin Zhenlai Mali Wind | WRI1071281 | 49 | 45.8272 | 123.1358 | Wind | [5 empty] | UNFCCC CDM Registry | https://cdm.unfccc.int/Projects/redirector?ref=3314 | UNFCCC CDM Registry | 1088266 | [6 empty] | 149.9856
| CHN | China | Jilintai | WRI1000542 | 460 | 43.86 | 82.847 | Hydro | [5 empty] | Baike | http://baike.baidu.com/view/4269744.htm |  | 1033539 | [6 empty] | 1890.1414
| CHN | China | Jilintai II | WRI1000543 | 100 | 43.84 | 82.784 | Hydro |  |  |  | 2011 |  | Large Dam Safety Supervision Center | http://www.dam.com.cn/damView/list.jsp |  | 1098547 | [6 empty] | 410.9003
| CHN | China | Jinan Landfill Gas | WRI1070977 | 3 | 36.4011 | 117 | Gas | [5 empty] | UNFCCC CDM Registry | https://cdm.unfccc.int/Projects/redirector?ref=933 | UNFCCC CDM Registry | 1090962 | [6 empty] | 5.7468
| CHN | China | Jinanqiao | WRI1000467 | 2800 | 26.81 | 100.45 | Hydro |  |  |  | 2010 |  | Wilson Center | https://www.wilsoncenter.org/publication/interactive-mapping-chinas-dam-rush |  | 1062721 | [6 empty] | 11505.2088
| CHN | China | Jinchang - Gepic Coal | WRI1070140 | 660 | 38.5013 | 102.2715 | Coal |  |  |  | 2013 | Gepic Jinchang Power Co Ltd | Industry About | https://industryabout.com/country-territories-3/1705-china/fossil-fuels-energy/33389-jinchang-gepic-coal-power-plant | Industry About | [7 empty] | 2841.8863
| CHN | China | Jincheng Chengzhuang Coal Mine Methane | WRI1071237 | 18 | 35.5625 | 112.625 | Gas | [5 empty] | UNFCCC CDM Registry | https://cdm.unfccc.int/Projects/redirector?ref=3179 | UNFCCC CDM Registry | [7 empty] | 34.4811
| CHN | China | Jinchuan Works power station | WRI1070432 | 300 | 38.491 | 102.1687 | Coal |  |  |  | 2008 | Jinchuan Works Power Station | GCPT | https://endcoal.org/global-coal-plant-tracker/ | GCPT | 1073064 | [6 empty] | 1291.7665
| CHN | China | Jinchuan power station | WRI1075654 | 270 | 42.1472 | 86.5134 | Coal |  |  |  | 2016 | Xinjiang Jinchuan Energy Investment Co | GCPT | https://endcoal.org/global-coal-plant-tracker/ | GCPT | [7 empty] | 1162.5899
| CHN | China | Jing Hong | WRI1000480 | 1500 | 22.05 | 100.77 | Hydro | [5 empty] | Wilson Center | https://www.wilsoncenter.org/publication/interactive-mapping-chinas-dam-rush | [8 empty] | 6163.5047
| CHN | China | Jingdezhen power station | WRI1070102 | 1320 | 29.1866 | 117.0842 | Coal |  |  |  | 2006 | China Power Investment Corporation (CPI) | GCPT | https://endcoal.org/global-coal-plant-tracker/ | GCPT | [7 empty] | 5683.7726
| CHN | China | Jinggang | WRI1025923 | 51 | 32.82 | 120.89 | Wind | [5 empty] | China Wind Power Center | http://www.cwpc.cn/cwpp/en/information/wind-farms-china/wind-farm-map/ | [8 empty] | 156.1075
| CHN | China | Jinggangshan | WRI1071043 | 36 | 26.417 | 114.15 | Hydro | [5 empty] | UNFCCC CDM Registry | https://cdm.unfccc.int/Projects/redirector?ref=1400 | UNFCCC CDM Registry | 1069755 | [6 empty] | 147.9241
| CHN | China | Jinghong Mengsong | WRI1072401 | 10 | 22.2003 | 100.8678 | Hydro | [5 empty] | UNFCCC CDM Registry | https://cdm.unfccc.int/Projects/redirector?ref=7102 | UNFCCC CDM Registry | 1033716 | [6 empty] | 41.09
| CHN | China | Jingling Sinopec power station | WRI1070754 | 200 | 32.1541 | 118.9063 | Coal |  |  |  | 1992 | Jinling Sinopec Power Station | GCPT | https://endcoal.org/global-coal-plant-tracker/ | GCPT | 1055280 | [6 empty] | 861.1777
| CHN | China | Jingmei Wuhai Jinghai Waste Coal power station | WRI1070147 | 660 | 39.6579 | 106.8622 | Coal |  |  |  | 2010 | Jingmei Wuhai Jinghai Power Station | GCPT | https://endcoal.org/global-coal-plant-tracker/ | GCPT | [7 empty] | 2841.8863
| CHN | China | Jingneng Bejing Badaling | WRI1025983 | 31 | 40.52 | 116.01 | Solar |  |  |  |  | Beijing Jingneng Clean Energy Corporation Limited | UNFCCC CDM | https://cdm.unfccc.int/filestorage/b/w/MRNZTE62WL5VS7P0O3YD8AG4HJ9FCX.pdf/PDD.pdf?t=bHh8b2o5d2JjfDDkXaPKSJ8RjiRBQC1_xptQ | [8 empty] | 300.3092
| CHN | China | Jingneng Chayouzhong Phase 2 | WRI1071385 | 48 | 41.22 | 112.7 | Wind | [5 empty] | UNFCCC CDM Registry | https://cdm.unfccc.int/Projects/redirector?ref=3684 | UNFCCC CDM Registry | 1091724 | [6 empty] | 146.9247
| CHN | China | Jingneng Chifeng Waste Coal power station | WRI1070666 | 270 | 42.289 | 119.0537 | Coal |  |  |  | 2008 | China Power Investment Corporation (CPI) | GCPT | https://endcoal.org/global-coal-plant-tracker/ | GCPT | 1060924 | [6 empty] | 1162.5899
| CHN | China | Jingneng Energy Huaning Cogen power station | WRI1070425 | 300 | 41.0193 | 113.16 | Coal |  |  |  | 2007 | Jingneng Energy Huaning Cogen Power Station | GCPT | https://endcoal.org/global-coal-plant-tracker/ | GCPT | [7 empty] | 1291.7665
| CHN | China | Jingneng Energy Jining power station | WRI1075655 | 700 | 41.0533 | 113.1533 | Coal |  |  |  | 2016 | Beijing Energy Group | GCPT | https://endcoal.org/global-coal-plant-tracker/ | GCPT | [7 empty] | 3014.1218
| CHN | China | Jingneng Huolinhe Phase 2 | WRI1071751 | 30 | 45.4188 | 119.3857 | Wind | [5 empty] | UNFCCC CDM Registry | https://cdm.unfccc.int/Projects/redirector?ref=5038 | UNFCCC CDM Registry | 1091729 | [6 empty] | 91.8279
| CHN | China | Jingneng Inner Mongolia Keyou Zhongqi First Phase Wind | WRI1072288 | 49 | 44.9987 | 121.6119 | Wind | [5 empty] | UNFCCC CDM Registry | https://cdm.unfccc.int/Projects/redirector?ref=6763 | UNFCCC CDM Registry | [7 empty] | 149.9856
| CHN | China | Jingneng Jixiang Huaya Phase 2 | WRI1071386 | 49 | 43.47 | 115.77 | Wind | [5 empty] | UNFCCC CDM Registry | https://cdm.unfccc.int/Projects/redirector?ref=3685 | UNFCCC CDM Registry | [7 empty] | 149.9856
| CHN | China | Jingneng Zhuozhou power station | WRI1075656 | 350 | 39.5633 | 115.9992 | Coal |  |  |  | 2017 | Jingneng Power | GCPT | https://endcoal.org/global-coal-plant-tracker/ | GCPT | [7 empty] | 1507.0609
| CHN | China | Jingshi Huili County | WRI1071549 | 12 | 27.1292 | 102.4394 | Hydro | [5 empty] | UNFCCC CDM Registry | https://cdm.unfccc.int/Projects/redirector?ref=4281 | UNFCCC CDM Registry | 1105526 | [6 empty] | 49.308
| CHN | China | Jingtai Zhungeer Suancigou power station | WRI1070386 | 600 | 39.7121 | 111.2012 | Coal |  |  |  | 2010 | Inner Mongolia Jingtai Electric Power Generation | GCPT | https://endcoal.org/global-coal-plant-tracker/ | GCPT | [7 empty] | 2583.533
| CHN | China | Jingui Mill power station | WRI1075657 | 300 | 21.7697 | 108.5952 | Coal |  |  |  | 2010 | Asia Pulp & Paper China | GCPT | https://endcoal.org/global-coal-plant-tracker/ | GCPT | [7 empty] | 1291.7665
| CHN | China | Jingxi Xinfa Aluminum power station | WRI1070376 | 825 | 23.2677 | 106.3854 | Coal |  |  |  | 2011 | Guangxi Xinfa Aluminium & Electricity Co Ltd | GCPT | https://endcoal.org/global-coal-plant-tracker/ | GCPT | [7 empty] | 3552.3579
| CHN | China | Jingyuan-2 power station | WRI1070438 | 1240 | 36.73 | 104.7588 | Coal |  |  |  | 2001 | Huajing Power Holding | GCPT | https://endcoal.org/global-coal-plant-tracker/ | GCPT | 1020137 | [6 empty] | 5339.3016
| CHN | China | Jingzhou City Waste Incineration | WRI1072133 | 18 | 30.3997 | 112.1508 | Gas | [5 empty] | UNFCCC CDM Registry | https://cdm.unfccc.int/Projects/redirector?ref=6276 | UNFCCC CDM Registry | [7 empty] | 34.4811
| CHN | China | Jinhai Mill power station | WRI1075658 | 300 | 19.7726 | 109.1841 | Coal |  |  |  | 2004 | Asia Pulp & Paper China | GCPT | https://endcoal.org/global-coal-plant-tracker/ | GCPT | [7 empty] | 1291.7665
| CHN | China | Jinhanlazha Niru Riverchina | WRI1071762 | 58 | 27.748 | 100.232 | Hydro | [5 empty] | UNFCCC CDM Registry | https://cdm.unfccc.int/Projects/redirector?ref=5093 | UNFCCC CDM Registry | [7 empty] | 238.3222
| CHN | China | Jining Yangcheng power station | WRI1075659 | 300 | 35.7727 | 116.3194 | Coal |  |  |  | 2009 | Luneng Coal Power Co | GCPT | https://endcoal.org/global-coal-plant-tracker/ | GCPT | [7 empty] | 1291.7665
| CHN | China | Jinjeng | WRI1061066 | 700 | 39.89 | 116.53 | Gas |  |  |  | 2005 |  | Power Engineering | http://www.power-eng.com/articles/2005/10/gas-fired-power-plant-opened-in-beijing.html | [8 empty] | 1340.9313
| CHN | China | Jinji Hydro | WRI1071064 | 25 | 23.22 | 110.83 | Hydro | [5 empty] | UNFCCC CDM Registry | https://cdm.unfccc.int/Projects/redirector?ref=1849 | UNFCCC CDM Registry | [7 empty] | 102.7251
| CHN | China | Jinkouba | WRI1071051 | 28 | 32.8477 | 104.8883 | Hydro | [5 empty] | UNFCCC CDM Registry | https://cdm.unfccc.int/Projects/redirector?ref=1633 | UNFCCC CDM Registry | 1089024 | [6 empty] | 115.0521
| CHN | China | Jinling | WRI1061055 | 700 | 32.17 | 119.02 | Gas |  |  |  | 2004 |  | China National Technical Import and Export Corporation | http://www.cntic.com.cn/tabid/450/Default.aspx |  | 1037265 | [6 empty] | 1340.9313
| CHN | China | Jinneng Guojin power station | WRI1070596 | 700 | 37.3532 | 112.0027 | Coal |  |  |  | 2016 | Shanxi Guojin Power Co Ltd | GCPT | https://endcoal.org/global-coal-plant-tracker/ | GCPT | [7 empty] | 3014.1218
| CHN | China | Jinping I | WRI1000462 | 3600 | 28.1823 | 101.6316 | Hydro |  |  |  | 2014 | Ertan Hydropower Development Company Ltd. | Chinese National Committee on Large Dams | http://www.chincold.org.cn/dams/rootfiles/2010/07/20/1279253974067375-1279253974073905.pdf |  | 1030161 | [6 empty] | 14792.4113
| CHN | China | Jinping II | WRI1000458 | 4400 | 28.2485 | 101.6445 | Hydro |  |  |  | 2016 | Yalong River Hydropower Development Company Ltd. | Chinese National Committee on Large Dams | http://www.chincold.org.cn/dams/rootfiles/2010/07/20/1279253974067375-1279253974073905.pdf |  | 1064996 | [6 empty] | 18079.6138
| CHN | China | Jinping Maguo River | WRI1071477 | 10 | 22.825 | 103.4953 | Hydro | [5 empty] | UNFCCC CDM Registry | https://cdm.unfccc.int/Projects/redirector?ref=4036 | UNFCCC CDM Registry | [7 empty] | 41.09
| CHN | China | Jinsha Chayuan power station | WRI1070457 | 1320 | 27.4934 | 106.4492 | Coal |  |  |  | 2016 | China Power International Development Limited | GCPT | https://endcoal.org/global-coal-plant-tracker/ | GCPT | 1117626 | [6 empty] | 5683.7726
| CHN | China | Jinshan | WRI1025912 | 30 | 47.23 | 132.27 | Wind | [5 empty] | China Wind Power Center | http://www.cwpc.cn/cwpp/en/information/wind-farms-china/wind-farm-map/ | [8 empty] | 91.8279
| CHN | China | Jinshuitan | WRI1000550 | 300 | 28.21 | 119.54 | Hydro |  |  |  | 1988 |  | Chinese National Committee on Large Dams | http://www.chincold.org.cn/dams/DamInformation/damsinchina/webinfo/2010/07/1279253973938211.htm |  | 1013921 | [6 empty] | 1232.7009
| CHN | China | Jinxing Minhe County | WRI1072076 | 24 | 36.3287 | 102.8785 | Hydro | [5 empty] | UNFCCC CDM Registry | https://cdm.unfccc.int/Projects/redirector?ref=6104 | UNFCCC CDM Registry | 1088754 | [6 empty] | 98.6161
| CHN | China | Jinxiu Fengmuao Hydro | WRI1071229 | 7 | 23.8803 | 110.0564 | Hydro | [5 empty] | UNFCCC CDM Registry | https://cdm.unfccc.int/Projects/redirector?ref=3159 | UNFCCC CDM Registry | [7 empty] | 28.763
| CHN | China | Jinyuan Thermal power station | WRI1070536 | 50 | 31.722 | 117.2108 | Coal |  |  |  | 2008 | Jinyuan Thermal Power Plant | GCPT | https://endcoal.org/global-coal-plant-tracker/ | GCPT | [7 empty] | 215.2944
| CHN | China | Jinzhong Anping power station | WRI1070458 | 300 | 37.643 | 113.6494 | Coal |  |  |  | 2007 | Xiyang Energy Co Ltd | GCPT | https://endcoal.org/global-coal-plant-tracker/ | GCPT | 1086261 | [6 empty] | 1291.7665
| CHN | China | Jinzhou Datang power station | WRI1070521 | 600 | 41.1389 | 121.2154 | Coal |  |  |  | 2009 | Jinzhou Datang Power Station | GCPT | https://endcoal.org/global-coal-plant-tracker/ | GCPT | 1024400 | [6 empty] | 2583.533
| CHN | China | Jinzhushan power station | WRI1070469 | 1950 | 27.6261 | 111.4819 | Coal |  |  |  | 2000 | Datang Hunan Huayin Electric Power | GCPT | https://endcoal.org/global-coal-plant-tracker/ | GCPT | 1011850 | [6 empty] | 8396.4823
| CHN | China | Jisco-1 power station | WRI1070606 | 850 | 39.7938 | 98.3089 | Coal |  |  |  | 2004 | Jisco 1 Power Station | GCPT | https://endcoal.org/global-coal-plant-tracker/ | GCPT | [7 empty] | 3660.0051
| CHN | China | Jisco-2 power station | WRI1075660 | 700 | 39.7941 | 98.306 | Coal |  |  |  | 2012 | Hongcheng Co Ltd | GCPT | https://endcoal.org/global-coal-plant-tracker/ | GCPT | [7 empty] | 3014.1218
| CHN | China | Jishixia | WRI1000538 | 1020 | 35.83 | 102.7 | Hydro |  |  |  | 2014 |  | Large Dam Safety Supervision Center | http://www.dam.com.cn/damView/list.jsp |  | 1026425 | [6 empty] | 4191.1832
| CHN | China | Jishou Huanglianxi | WRI1071089 | 8 | 28.2144 | 109.8342 | Hydro | [5 empty] | UNFCCC CDM Registry | https://cdm.unfccc.int/Projects/redirector?ref=2182 | UNFCCC CDM Registry | 1100744 | [6 empty] | 32.872
| CHN | China | Jiudianxia | WRI1000599 | 300 | 34.92 | 103.83 | Hydro | [5 empty] | Chinese National Committee on Large Dams | http://www.chincold.org.cn/dams/DamInformation/damsinchina/webinfo/2010/07/1279253973981691.htm |  | 1087965 | [6 empty] | 1232.7009
| CHN | China | Jiujiang Petrochem power station | WRI1070251 | 100 | 29.7423 | 116.0632 | Coal |  |  |  | 2012 | Sinopec Jiujiang Company | GCPT | https://endcoal.org/global-coal-plant-tracker/ | GCPT | [7 empty] | 430.5888
| CHN | China | Jiulong County Rekuhe Stage 2 | WRI1071254 | 10 | 29.044 | 101.576 | Hydro | [5 empty] | UNFCCC CDM Registry | https://cdm.unfccc.int/Projects/redirector?ref=3235 | UNFCCC CDM Registry | 1088723 | [6 empty] | 41.09
| CHN | China | Jiulong County Rekuhe Stage 3 | WRI1071255 | 13 | 29.018 | 101.561 | Hydro | [5 empty] | UNFCCC CDM Registry | https://cdm.unfccc.int/Projects/redirector?ref=3236 | UNFCCC CDM Registry | 1088721 | [6 empty] | 53.417
| CHN | China | Jiulong Paper Mill Hailong power station | WRI1075661 | 270 | 31.5913 | 121.2502 | Coal |  |  |  |  | Hailong Paper (Taicang) Co Ltd | GCPT | https://endcoal.org/global-coal-plant-tracker/ | GCPT | [7 empty] | 1162.5899
| CHN | China | Jiulong Paper Mill Jiulong power station | WRI1075662 | 320 | 31.5913 | 121.2502 | Coal |  |  |  | 2007 | Hailong Paper (Taicang) Co Ltd | GCPT | https://endcoal.org/global-coal-plant-tracker/ | GCPT | [7 empty] | 1377.8843
| CHN | China | Jiulong Paper Mill power station | WRI1075663 | 380 | 23.0351 | 113.5364 | Coal |  |  |  | 2006 | Jiulong Paper Dongguan Mill | GCPT | https://endcoal.org/global-coal-plant-tracker/ | GCPT | [7 empty] | 1636.2376
| CHN | China | Jiulong Xigu | WRI1072394 | 249 | 28.8314 | 101.6158 | Hydro | [5 empty] | UNFCCC CDM Registry | https://cdm.unfccc.int/Projects/redirector?ref=7055 | UNFCCC CDM Registry | 1104887 | [6 empty] | 1023.1418
| CHN | China | Jiulongdi (Xianrendao) | WRI1023879 | 33.7 | 40.4 | 122.25 | Wind | [5 empty] | China Wind Power Center | http://www.cwpc.cn/cwpp/en/information/wind-farms-china/wind-farm-map/ |  | 1047186 | [6 empty] | 103.1534
| CHN | China | Jiutiaoling Small | WRI1071516 | 8 | 37.8864 | 102.1242 | Hydro | [5 empty] | UNFCCC CDM Registry | https://cdm.unfccc.int/Projects/redirector?ref=4168 | UNFCCC CDM Registry | [7 empty] | 32.872
| CHN | China | Jixi - Longmay Coal | WRI1070015 | 185 | 45.3608 | 130.8341 | Coal |  |  |  |  | Heilongjiang Longmay Mining Holding Group Co Ltd | Industry About | https://industryabout.com/country-territories-3/1705-china/fossil-fuels-energy/33123-jixi-longmay-coal-power-plant | Industry About | 1072397 | [6 empty] | 796.5893
| CHN | China | Jixi power station | WRI1070016 | 850 | 45.345 | 130.865 | Coal |  |  |  | 2008 | Datang Heilongjiang Power Generation Co Ltd | GCPT | https://endcoal.org/global-coal-plant-tracker/ | GCPT | 1115721 | [6 empty] | 3660.0051
| CHN | China | Jiyuan Landfill | WRI1071833 | 1 | 35.0014 | 112.5461 | Gas | [5 empty] | UNFCCC CDM Registry | https://cdm.unfccc.int/Projects/redirector?ref=5316 | UNFCCC CDM Registry | [7 empty] | 1.9156
| CHN | China | Jufudu Dam | WRI1070911 | 285 | 22.9034 | 101.7724 | Hydro |  |  |  | 2008 |  | Industry About | https://industryabout.com/country-territories-3/1142-china/hydro-energy/15423-jufudu-dam | Industry About | 1071620 | [6 empty] | 1171.0659
| CHN | China | Juhua Quzhou Complex power station | WRI1075664 | 315 | 28.8974 | 118.8792 | Coal |  |  |  | 2002 | Juhua Group Corp | GCPT | https://endcoal.org/global-coal-plant-tracker/ | GCPT | [7 empty] | 1356.3548
| CHN | China | Junliangcheng power station | WRI1070831 | 700 | 39.0539 | 117.4131 | Coal |  |  |  | 1999 | Huadian Power International Company Limited | GCPT | https://endcoal.org/global-coal-plant-tracker/ | GCPT | 1024337 | [6 empty] | 3014.1218
| CHN | China | Junzheng Wuhai power station | WRI1070146 | 500 | 39.4643 | 106.7014 | Coal |  |  |  | 2009 | Junzheng Wuhai Power Station | GCPT | https://endcoal.org/global-coal-plant-tracker/ | GCPT | 1069831 | [6 empty] | 2152.9442
| CHN | China | Kafang Smallscale Hydro | WRI1071107 | 12 | 33.1345 | 107.3222 | Hydro | [5 empty] | UNFCCC CDM Registry | https://cdm.unfccc.int/Projects/redirector?ref=2498 | UNFCCC CDM Registry | [7 empty] | 49.308
| CHN | China | Kaidi Languang power station | WRI1070747 | 270 | 33.6135 | 113.374 | Coal |  |  |  | 2007 | Kaidi Languang Power Station | GCPT | https://endcoal.org/global-coal-plant-tracker/ | GCPT | [7 empty] | 1162.5899
| CHN | China | Kaifeng-2 power station | WRI1070435 | 1260 | 34.8063 | 114.4451 | Coal |  |  |  | 2008 | CPI Henan Electric Power Co Ltd | GCPT | https://endcoal.org/global-coal-plant-tracker/ | GCPT | 1058458 | [6 empty] | 5425.4193
| CHN | China | Kailuan Guye power station | WRI1070477 | 600 | 39.73 | 118.4582 | Coal |  |  |  | 2015 | Kailuan GCL Power Generation Co Ltd | GCPT | https://endcoal.org/global-coal-plant-tracker/ | GCPT | [7 empty] | 2583.533
| CHN | China | Kaixian Shengshan Small Hydro | WRI1072475 | 9 | 31.2058 | 108.39 | Hydro | [5 empty] | UNFCCC CDM Registry | https://cdm.unfccc.int/Projects/redirector?ref=7305 | UNFCCC CDM Registry | [7 empty] | 36.981
| CHN | China | Kaiyuan Yemin Wind | WRI1071562 | 49 | 42.4284 | 123.9156 | Wind | [5 empty] | UNFCCC CDM Registry | https://cdm.unfccc.int/Projects/redirector?ref=4367 | UNFCCC CDM Registry | [7 empty] | 149.9856
| CHN | China | Kaiyuan power station | WRI1070284 | 600 | 23.7434 | 103.2208 | Coal |  |  |  | 2006 | Kaiyuan Power Station | GCPT | https://endcoal.org/global-coal-plant-tracker/ | GCPT | 1033719 | [6 empty] | 2583.533
| CHN | China | Kanfeng Min County | WRI1070939 | 15 | 34.3004 | 103.4502 | Hydro | [5 empty] | UNFCCC CDM Registry | https://cdm.unfccc.int/Projects/redirector?ref=555 | UNFCCC CDM Registry | 1089009 | [6 empty] | 61.635
| CHN | China | Kangbao Tunken | WRI1072498 | 100 | 41.987 | 114.781 | Wind | [5 empty] | UNFCCC CDM Registry | https://cdm.unfccc.int/Projects/redirector?ref=7366 | UNFCCC CDM Registry | 1077160 | [6 empty] | 306.0932
| CHN | China | Kangbao Zhaoyanghe | WRI1071506 | 49 | 42.133 | 114.583 | Wind | [5 empty] | UNFCCC CDM Registry | https://cdm.unfccc.int/Projects/redirector?ref=4136 | UNFCCC CDM Registry | [7 empty] | 149.9856
| CHN | China | Kangbashi power station | WRI1070426 | 700 | 39.5978 | 109.9087 | Coal |  |  |  | 2014 | Kangbashi Power Station | GCPT | https://endcoal.org/global-coal-plant-tracker/ | GCPT | [7 empty] | 3014.1218
| CHN | China | Kangleng | WRI1023874 | 133.5 | 41.11 | 114.1 | Wind | [5 empty] | China Wind Power Center | http://www.cwpc.cn/cwpp/en/information/wind-farms-china/wind-farm-map/ |  | 1076511 | [6 empty] | 408.6344
| CHN | China | Kangping power station | WRI1070520 | 1200 | 42.7009 | 123.3658 | Coal |  |  |  | 2008 | China Guodian Group Corporation | GCPT | https://endcoal.org/global-coal-plant-tracker/ | GCPT | 1070476 | [6 empty] | 5167.066
| CHN | China | Kangyang | WRI1000601 | 284.9 | 36.06 | 101.95 | Hydro | [5 empty] | Yellow River Conservancy Commission of the Ministry of Water | http://www.yellowriver.gov.cn/hhyl/sngc/201108/t20110813_99453.html |  | 1026426 | [6 empty] | 1170.655
| CHN | China | Kanshan power station | WRI1070160 | 1200 | 34.41 | 117.5773 | Coal |  |  |  | 2006 | Jiangsu Kanshan Power Co Ltd | GCPT | https://endcoal.org/global-coal-plant-tracker/ | GCPT | 1070473 | [6 empty] | 5167.066
| CHN | China | Karamay power station | WRI1070112 | 700 | 45.5427 | 85.0243 | Coal |  |  |  | 2014 | Guodian Karamay Power Company | GCPT | https://endcoal.org/global-coal-plant-tracker/ | GCPT | 1087305 | [6 empty] | 3014.1218
| CHN | China | Kashgar Tarim River Xiabandi | WRI1071408 | 150 | 37.8385 | 75.5727 | Hydro | [5 empty] | UNFCCC CDM Registry | https://cdm.unfccc.int/Projects/redirector?ref=3767 | UNFCCC CDM Registry | [7 empty] | 616.3505
| CHN | China | Keyouzhongqi Emuting Gaole Phase 1 | WRI1072306 | 49 | 45.3833 | 121.3667 | Wind | [5 empty] | UNFCCC CDM Registry | https://cdm.unfccc.int/Projects/redirector?ref=6827 | UNFCCC CDM Registry | [7 empty] | 149.9856
| CHN | China | Keyouzhongqi Shenneng Hangali | WRI1071647 | 50 | 45.0717 | 121.4933 | Wind | [5 empty] | UNFCCC CDM Registry | https://cdm.unfccc.int/Projects/redirector?ref=4730 | UNFCCC CDM Registry | [7 empty] | 153.0466
| CHN | China | Keyouzhongqi power station | WRI1070419 | 330 | 44.9819 | 121.4244 | Coal |  |  |  | 2010 | Inner Mongolia Yuanyuan Energy Co Ltd | GCPT | https://endcoal.org/global-coal-plant-tracker/ | GCPT | 1087933 | [6 empty] | 1420.9432
| CHN | China | Kuitun River Laolongkou | WRI1071290 | 10 | 44.3558 | 84.7817 | Hydro | [5 empty] | UNFCCC CDM Registry | https://cdm.unfccc.int/Projects/redirector?ref=3348 | UNFCCC CDM Registry | [7 empty] | 41.09
| CHN | China | Kuitun River Stage 6 | WRI1072271 | 18 | 44.3203 | 84.7814 | Hydro | [5 empty] | UNFCCC CDM Registry | https://cdm.unfccc.int/Projects/redirector?ref=6724 | UNFCCC CDM Registry | [7 empty] | 73.9621
| CHN | China | Kuitun-2 power station | WRI1070705 | 100 | 44.4061 | 84.9285 | Coal |  |  |  | 2002 |  | GCPT | https://endcoal.org/global-coal-plant-tracker/ | GCPT | [7 empty] | 430.5888
| CHN | China | Kulun Banner Eleshun Nanliangshaoruo Wind | WRI1072019 | 49 | 42.9786 | 121.6784 | Wind | [5 empty] | UNFCCC CDM Registry | https://cdm.unfccc.int/Projects/redirector?ref=5959 | UNFCCC CDM Registry | [7 empty] | 149.9856
| CHN | China | Kunming Shilin | WRI1029337 | 100 | 24.78 | 103.43 | Solar |  |  |  | 2011 |  | UNFCCC CDM | https://cdm.unfccc.int/Projects/DB/BVQI1288260653.12/view |  | 1073849 | [6 empty] | 968.7394
| CHN | China | Kunming power station | WRI1070090 | 600 | 25.0148 | 102.3329 | Coal |  |  |  | 2001 | Huadian Power International Company Limited | GCPT | https://endcoal.org/global-coal-plant-tracker/ | GCPT | 1033720 | [6 empty] | 2583.533
| CHN | China | Kunshan Coal | WRI1070159 | 50 | 31.4091 | 120.923 | Coal |  |  |  | 2003 | Kunshan Xinyuan Environmental Thermal Power Co Ltd | Industry About | https://industryabout.com/country-territories-3/1705-china/fossil-fuels-energy/33013-kunshan-coal-power-plant | Industry About | 1062211 | [6 empty] | 215.2944
| CHN | China | Laibin power station | WRI1070378 | 1320 | 23.6949 | 109.1629 | Coal |  |  |  | 2001 | Guangxi Investment Group Co Ltd | GCPT | https://endcoal.org/global-coal-plant-tracker/ | GCPT | 1014016 | [6 empty] | 5683.7726
| CHN | China | Laicheng power station | WRI1072552 | 1200 | 36.2547 | 117.6725 | Coal |  |  |  | 2001 | Huadian Power International Corporation Limited | GCPT | https://endcoal.org/global-coal-plant-tracker/ | GCPT | 1028536 | [6 empty] | 5167.066
| CHN | China | Laizhou Diaolongzui | WRI1070990 | 48 | 37.1 | 119.56 | Wind | [5 empty] | UNFCCC CDM Registry | https://cdm.unfccc.int/Projects/redirector?ref=1010 | UNFCCC CDM Registry | 1079807 | [6 empty] | 146.9247
| CHN | China | Lajiaogou First Stage | WRI1072534 | 16 | 30.2 | 102.19 | Hydro | [5 empty] | UNFCCC CDM Registry | https://cdm.unfccc.int/Projects/redirector?ref=7500 | UNFCCC CDM Registry | [7 empty] | 65.7441
| CHN | China | Lamma Extension Gas | WRI1029824 | 335 | 22.21 | 114.11 | Gas | [5 empty] | Hongkong Electric Company (HKC) | https://www.hkelectric.com |  | 1018728 | [6 empty] | 641.7314
| CHN | China | Lamma Gas | WRI1029825 | 920 | 22.22 | 114.1 | Gas | [5 empty] | Hongkong Electric Company (HKC) | https://www.hkelectric.com |  | 1018728 | [6 empty] | 1762.3669
| CHN | China | Landfill Linyi Landfill | WRI1071597 | 1 | 35.3172 | 118.2975 | Gas | [5 empty] | UNFCCC CDM Registry | https://cdm.unfccc.int/Projects/redirector?ref=4503 | UNFCCC CDM Registry | [7 empty] | 1.9156
| CHN | China | Langao Niping | WRI1071252 | 14 | 32.15 | 108.9272 | Hydro | [5 empty] | UNFCCC CDM Registry | https://cdm.unfccc.int/Projects/redirector?ref=3227 | UNFCCC CDM Registry | [7 empty] | 57.526
| CHN | China | Langyashan | WRI1000501 | 658 | 32.31 | 118.27 | Hydro |  |  |  | 2005 |  | Vaptech | http://www.vaptech.bg/uploads/references/References_Hydro-rev20130115.pdf |  | 1010200 | [6 empty] | 2703.7241
| CHN | China | Lanhua Daning Coal Mine Methane | WRI1071240 | 35 | 35.225 | 112.2506 | Gas | [5 empty] | UNFCCC CDM Registry | https://cdm.unfccc.int/Projects/redirector?ref=3194 | UNFCCC CDM Registry | [7 empty] | 67.0466
| CHN | China | Lanxi Small Chengkou County Chongqing City | WRI1071211 | 8 | 31.5402 | 108.5 | Hydro | [5 empty] | UNFCCC CDM Registry | https://cdm.unfccc.int/Projects/redirector?ref=3109 | UNFCCC CDM Registry | [7 empty] | 32.872
| CHN | China | Lanxi power station | WRI1070513 | 2400 | 29.1861 | 119.5068 | Coal |  |  |  | 2008 | Zhejiang Zheneng Electric Power Co Ltd | GCPT | https://endcoal.org/global-coal-plant-tracker/ | GCPT | 1058794 | [6 empty] | 10334.132
| CHN | China | Lanzhou Fanjiaping power station | WRI1070365 | 660 | 36.0755 | 103.6774 | Coal |  |  |  | 2011 | China Guodian Group Corporation | GCPT | https://endcoal.org/global-coal-plant-tracker/ | GCPT | 1084678 | [6 empty] | 2841.8863
| CHN | China | Lanzhou LanlÃ¼ power station | WRI1070254 | 300 | 36.1564 | 103.3317 | Coal |  |  |  | 2008 | Lanzhou Aluminum Corporation | GCPT | https://endcoal.org/global-coal-plant-tracker/ | GCPT | 1077093 | [6 empty] | 1291.7665
| CHN | China | Laogang Landfill | WRI1072155 | 15 | 31.0636 | 121.8714 | Gas | [5 empty] | UNFCCC CDM Registry | https://cdm.unfccc.int/Projects/redirector?ref=6348 | UNFCCC CDM Registry | 1071441 | [6 empty] | 28.7342
| CHN | China | Laohushao | WRI1000514 | 390 | 40.9022 | 125.9744 | Hydro |  |  |  | 1986 |  | China Report | https://www.google.com/url?sa=t&rct=j&q=&esrc=s&source=web&cd=10&ved=0ahUKEwj8_vj0irLOAhXFKMAKHbzECwcQFghPMAk&url=http%3A%2F%2Fhandle.dtic.mil%2F100.2%2FADA352502&usg=AFQjCNF2xDathaEkbXF8bGY8yIB-4VYiOw&sig2=qbhXpH1Z5_OmSZwEogx0uQ&bvm=bv.129391328 d.amc&cad=rja | Industry About | [7 empty] | 1602.5112
| CHN | China | Laowuhe Erji | WRI1071073 | 10 | 26.6514 | 98.8975 | Hydro | [5 empty] | UNFCCC CDM Registry | https://cdm.unfccc.int/Projects/redirector?ref=1978 | UNFCCC CDM Registry | [7 empty] | 41.09
| CHN | China | Laxiwa | WRI1000460 | 4200 | 36.0703 | 101.1855 | Hydro |  |  |  | 2010 |  | Chinese National Committee on Large Dams | http://www.chincold.org.cn/dams/rootfiles/2010/07/20/1279253974077129-1279253974081608.pdf |  | 1026427 | [6 empty] | 17257.8131
| CHN | China | Lee & Man Paper power station | WRI1075665 | 216 | 22.938 | 113.5898 | Coal |  |  |  | 2007 | Lee & Man Paper Manufacturing Ltd. | GCPT | https://endcoal.org/global-coal-plant-tracker/ | GCPT | [7 empty] | 930.0719
| CHN | China | Leibo County Changhe | WRI1072417 | 18 | 28.2847 | 103.3828 | Hydro | [5 empty] | UNFCCC CDM Registry | https://cdm.unfccc.int/Projects/redirector?ref=7144 | UNFCCC CDM Registry | [7 empty] | 73.9621
| CHN | China | Leibo County Mala | WRI1072541 | 24 | 28.2525 | 103.3636 | Hydro | [5 empty] | UNFCCC CDM Registry | https://cdm.unfccc.int/Projects/redirector?ref=7514 | UNFCCC CDM Registry | [7 empty] | 98.6161
| CHN | China | Leiyang Baiyang Coal | WRI1070467 | 120 | 26.3667 | 112.873 | Coal |  |  |  | 2006 | Leiyang Baiyang power station | Industry About | https://industryabout.com/country-territories-3/1705-china/fossil-fuels-energy/32878-leiyang-baiyang-coal-power-plant | Industry About | 1078350 | [6 empty] | 516.7066
| CHN | China | Leiyang Baiyang power station | WRI1075666 | 120 | 26.4595 | 112.8681 | Coal |  |  |  | 2007 | Guangdong Shaoguan Energy Group | GCPT | https://endcoal.org/global-coal-plant-tracker/ | GCPT | [7 empty] | 516.7066
| CHN | China | Leiyang power station | WRI1070470 | 1020 | 26.3851 | 112.859 | Coal |  |  |  | 1998 | Datang Hunan Huayin Electric Power | GCPT | https://endcoal.org/global-coal-plant-tracker/ | GCPT | 1018955 | [6 empty] | 4392.0061
| CHN | China | Leizhou Dongli Wind | WRI1072162 | 49 | 20.7 | 110.45 | Wind | [5 empty] | UNFCCC CDM Registry | https://cdm.unfccc.int/Projects/redirector?ref=6375 | UNFCCC CDM Registry | [7 empty] | 149.9856
| CHN | China | Letan | WRI1000577 | 600 | 23.97 | 108.61 | Hydro | [5 empty] | HydroChina Corporation | http://www.hydrochina.com.cn:8080/news/news_zy.jsp?new_id=297911 |  | 1068450 | [6 empty] | 2465.4019
| CHN | China | Li County Suoluogou 1st Stage | WRI1072536 | 10 | 31.4138 | 102.9807 | Hydro | [5 empty] | UNFCCC CDM Registry | https://cdm.unfccc.int/Projects/redirector?ref=7506 | UNFCCC CDM Registry | 1105527 | [6 empty] | 41.09
| CHN | China | Lianbu Hydroelectric | WRI1072163 | 130 | 27.8106 | 103.0257 | Hydro | [5 empty] | UNFCCC CDM Registry | https://cdm.unfccc.int/Projects/redirector?ref=6378 | UNFCCC CDM Registry | [7 empty] | 534.1704
| CHN | China | Liancheng | WRI1025917 | 40.25 | 37.92 | 120.75 | Wind | [5 empty] | China Wind Power Center | http://www.cwpc.cn/cwpp/en/information/wind-farms-china/wind-farm-map/ |  | 1063781 | [6 empty] | 123.2025
| CHN | China | Liangfengke | WRI1071707 | 52 | 32.8306 | 105.0764 | Hydro | [5 empty] | UNFCCC CDM Registry | https://cdm.unfccc.int/Projects/redirector?ref=4896 | UNFCCC CDM Registry | [7 empty] | 213.6682
| CHN | China | Lianghekou Small | WRI1070983 | 15 | 35.49 | 103.55 | Hydro | [5 empty] | UNFCCC CDM Registry | https://cdm.unfccc.int/Projects/redirector?ref=989 | UNFCCC CDM Registry | 1089023 | [6 empty] | 61.635
| CHN | China | Liangjiang | WRI1061065 | 934 | 29.78 | 106.51 | Gas |  |  |  | 2014 |  | Liutl | http://www.liuti.cn/news/173138.html |  | 1089751 | [6 empty] | 1789.1855
| CHN | China | Liangjiang | WRI1000530 | 20 | 42.58 | 128.09 | Hydro |  |  |  | 2005 |  | State Electricity Regulatory Commission Dam Safety Supervision Center | http://www.dam.com.cn/damView/view.jsp?id=1743 |  | 1044099 | [6 empty] | 82.1801
| CHN | China | Liangshan Chunheweishui Small | WRI1071518 | 4 | 28.5289 | 102.8072 | Hydro | [5 empty] | UNFCCC CDM Registry | https://cdm.unfccc.int/Projects/redirector?ref=4173 | UNFCCC CDM Registry | 1088427 | [6 empty] | 16.436
| CHN | China | Liangshan Lianghong | WRI1071699 | 24 | 29.0275 | 102.8039 | Hydro | [5 empty] | UNFCCC CDM Registry | https://cdm.unfccc.int/Projects/redirector?ref=4873 | UNFCCC CDM Registry | [7 empty] | 98.6161
| CHN | China | Liangshan Paomaping | WRI1072207 | 120 | 28.1833 | 101.3653 | Hydro | [5 empty] | UNFCCC CDM Registry | https://cdm.unfccc.int/Projects/redirector?ref=6529 | UNFCCC CDM Registry | 1074585 | [6 empty] | 493.0804
| CHN | China | Liangzhou District Solar Park | WRI1025967 | 50 | 38.11 | 102.34 | Solar |  |  |  |  | Sinhdro Wuwei Solar | UNFCCC CDM | http://cdm.unfccc.int/filestorage/G/F/A/GFAQ45YJKNCZMV8XSIL7OHPB390RED/CDM_PDD_Liangzhou%20District%2050MWp%20Grid-connected%20Solar%20PV%20Power%20Project.pdf?t=dWR8b2o5aWZwfDA46dn_NgRMnOYRxMzlK3hW | [8 empty] | 484.3697
| CHN | China | Lianhua | WRI1000506 | 550 | 45.43 | 129.79 | Hydro |  |  |  | 1998 |  | Sinohydro | http://www.zsyj.com/project_success_Details.aspx?Pid=99 |  | 1018248 | [6 empty] | 2259.9517
| CHN | China | Liaocheng Zhonghua power station | WRI1070344 | 1200 | 36.4659 | 115.9094 | Coal |  |  |  | 2002 | Shandong Zhonghua Power Co Ltd | GCPT | https://endcoal.org/global-coal-plant-tracker/ | GCPT | 1028528 | [6 empty] | 5167.066
| CHN | China | Liaoning Changtu | WRI1070965 | 49 | 42.48 | 124.1 | Wind | [5 empty] | UNFCCC CDM Registry | https://cdm.unfccc.int/Projects/redirector?ref=883 | UNFCCC CDM Registry | 1088522 | [6 empty] | 149.9856
| CHN | China | Liaoning Changtu Manjing Wind | WRI1071482 | 49 | 42.83 | 124.12 | Wind | [5 empty] | UNFCCC CDM Registry | https://cdm.unfccc.int/Projects/redirector?ref=4059 | UNFCCC CDM Registry | [7 empty] | 149.9856
| CHN | China | Liaoning Changtu Shihu Wind | WRI1071147 | 49 | 42.867 | 124.217 | Wind | [5 empty] | UNFCCC CDM Registry | https://cdm.unfccc.int/Projects/redirector?ref=2817 | UNFCCC CDM Registry | [7 empty] | 149.9856
| CHN | China | Liaoning Changtu Taiyangshan Phase One | WRI1071185 | 49 | 42.7333 | 124.15 | Wind | [5 empty] | UNFCCC CDM Registry | https://cdm.unfccc.int/Projects/redirector?ref=3031 | UNFCCC CDM Registry | 1089626 | [6 empty] | 149.9856
| CHN | China | Liaoning Changtu Tianqiaoshan | WRI1072337 | 49 | 42.823 | 124.257 | Wind | [5 empty] | UNFCCC CDM Registry | https://cdm.unfccc.int/Projects/redirector?ref=6900 | UNFCCC CDM Registry | [7 empty] | 149.9856
| CHN | China | Liaoning Chaoyang Kazuo Zhongsanjia Wind | WRI1071756 | 30 | 41.43 | 119.82 | Wind | [5 empty] | UNFCCC CDM Registry | https://cdm.unfccc.int/Projects/redirector?ref=5060 | UNFCCC CDM Registry | 1089627 | [6 empty] | 91.8279
| CHN | China | Liaoning Chaoyang Lishugou Wind | WRI1071842 | 49 | 41.72 | 120.53 | Wind | [5 empty] | UNFCCC CDM Registry | https://cdm.unfccc.int/Projects/redirector?ref=5377 | UNFCCC CDM Registry | [7 empty] | 149.9856
| CHN | China | Liaoning Dongfanghong | WRI1071689 | 49 | 42.5758 | 122.7258 | Wind | [5 empty] | UNFCCC CDM Registry | https://cdm.unfccc.int/Projects/redirector?ref=4845 | UNFCCC CDM Registry | [7 empty] | 149.9856
| CHN | China | Liaoning Faku Ciensi Wind | WRI1071327 | 49 | 42.5628 | 123.2839 | Wind | [5 empty] | UNFCCC CDM Registry | https://cdm.unfccc.int/Projects/redirector?ref=3470 | UNFCCC CDM Registry | [7 empty] | 149.9856
| CHN | China | Liaoning Faku Maanshan North Wind | WRI1071686 | 49 | 42.4575 | 122.8719 | Wind | [5 empty] | UNFCCC CDM Registry | https://cdm.unfccc.int/Projects/redirector?ref=4842 | UNFCCC CDM Registry | [7 empty] | 149.9856
| CHN | China | Liaoning Faku Maanshan Wind | WRI1071713 | 49 | 42.4231 | 122.8756 | Wind | [5 empty] | UNFCCC CDM Registry | https://cdm.unfccc.int/Projects/redirector?ref=4909 | UNFCCC CDM Registry | [7 empty] | 149.9856
| CHN | China | Liaoning Faku Woniushi Wind | WRI1071781 | 49 | 42.48 | 123.08 | Wind | [5 empty] | UNFCCC CDM Registry | https://cdm.unfccc.int/Projects/redirector?ref=5147 | UNFCCC CDM Registry | [7 empty] | 149.9856
| CHN | China | Liaoning Faku Yemaotai Wind | WRI1071741 | 49 | 42.4333 | 122.9 | Wind | [5 empty] | UNFCCC CDM Registry | https://cdm.unfccc.int/Projects/redirector?ref=4987 | UNFCCC CDM Registry | [7 empty] | 149.9856
| CHN | China | Liaoning Fuxin Houzhatai | WRI1071988 | 49 | 42.3778 | 121.6775 | Wind | [5 empty] | UNFCCC CDM Registry | https://cdm.unfccc.int/Projects/redirector?ref=5862 | UNFCCC CDM Registry | [7 empty] | 149.9856
| CHN | China | Liaoning Fuxin Qianzhatai | WRI1072033 | 49 | 42.3919 | 121.6775 | Wind | [5 empty] | UNFCCC CDM Registry | https://cdm.unfccc.int/Projects/redirector?ref=6009 | UNFCCC CDM Registry | [7 empty] | 149.9856
| CHN | China | Liaoning Guben Wind | WRI1072055 | 49 | 42.2316 | 122.2886 | Wind | [5 empty] | UNFCCC CDM Registry | https://cdm.unfccc.int/Projects/redirector?ref=6063 | UNFCCC CDM Registry | [7 empty] | 149.9856
| CHN | China | Liaoning Jianping Longgang Wind | WRI1071906 | 49 | 41.8467 | 119.8006 | Wind | [5 empty] | UNFCCC CDM Registry | https://cdm.unfccc.int/Projects/redirector?ref=5633 | UNFCCC CDM Registry | [7 empty] | 149.9856
| CHN | China | Liaoning Jianping Yangshuling Wind | WRI1071872 | 49 | 41.8158 | 119.7353 | Wind | [5 empty] | UNFCCC CDM Registry | https://cdm.unfccc.int/Projects/redirector?ref=5503 | UNFCCC CDM Registry | [7 empty] | 149.9856
| CHN | China | Liaoning Kangping | WRI1070935 | 24 | 42.41 | 122.52 | Wind | [5 empty] | UNFCCC CDM Registry | https://cdm.unfccc.int/Projects/redirector?ref=537 | UNFCCC CDM Registry | [7 empty] | 73.4624
| CHN | China | Liaoning Kangping Aoliyingzi Wind | WRI1071670 | 49 | 42.7 | 122.767 | Wind | [5 empty] | UNFCCC CDM Registry | https://cdm.unfccc.int/Projects/redirector?ref=4784 | UNFCCC CDM Registry | [7 empty] | 149.9856
| CHN | China | Liaoning Kangping Dongsheng Wind | WRI1071492 | 49 | 42.6317 | 123.1333 | Wind | [5 empty] | UNFCCC CDM Registry | https://cdm.unfccc.int/Projects/redirector?ref=4104 | UNFCCC CDM Registry | [7 empty] | 149.9856
| CHN | China | Liaoning Kangping Zhangjiayao Wind | WRI1071743 | 49 | 42.67 | 122.78 | Wind | [5 empty] | UNFCCC CDM Registry | https://cdm.unfccc.int/Projects/redirector?ref=5009 | UNFCCC CDM Registry | [7 empty] | 149.9856
| CHN | China | Liaoning Kangping Zhangqiang Wind | WRI1071528 | 49 | 42.6667 | 123 | Wind | [5 empty] | UNFCCC CDM Registry | https://cdm.unfccc.int/Projects/redirector?ref=4195 | UNFCCC CDM Registry | [7 empty] | 149.9856
| CHN | China | Liaoning Linghai Nanxiaoliu | WRI1071427 | 49 | 40.9428 | 121.4489 | Wind | [5 empty] | UNFCCC CDM Registry | https://cdm.unfccc.int/Projects/redirector?ref=3857 | UNFCCC CDM Registry | [7 empty] | 149.9856
| CHN | China | Liaoning Linghai Shengli | WRI1071450 | 49 | 42.9583 | 121.3819 | Wind | [5 empty] | UNFCCC CDM Registry | https://cdm.unfccc.int/Projects/redirector?ref=3934 | UNFCCC CDM Registry | [7 empty] | 149.9856
| CHN | China | Liaoning Longyuan Kangping Shajintai Wind | WRI1072344 | 49 | 42.6917 | 122.9147 | Wind | [5 empty] | UNFCCC CDM Registry | https://cdm.unfccc.int/Projects/redirector?ref=6926 | UNFCCC CDM Registry | 1070477 | [6 empty] | 149.9856
| CHN | China | Liaoning Nanpiao power station | WRI1070598 | 500 | 41.1257 | 120.6967 | Coal |  |  |  | 2008 | Liaoning Nanpiao Inferior Coal | GCPT | https://endcoal.org/global-coal-plant-tracker/ | GCPT | [7 empty] | 2152.9442
| CHN | China | Liaoning Nuhetu Wind | WRI1071280 | 49 | 42.2244 | 122.3083 | Wind | [5 empty] | UNFCCC CDM Registry | https://cdm.unfccc.int/Projects/redirector?ref=3310 | UNFCCC CDM Registry | [7 empty] | 149.9856
| CHN | China | Liaoning Province Zhangwu Mazongshan | WRI1071213 | 49 | 42.4569 | 122.7842 | Wind | [5 empty] | UNFCCC CDM Registry | https://cdm.unfccc.int/Projects/redirector?ref=3112 | UNFCCC CDM Registry | 1117302 | [6 empty] | 149.9856
| CHN | China | Liaoning Qianfoshan | WRI1071726 | 49 | 42.5269 | 122.8669 | Wind | [5 empty] | UNFCCC CDM Registry | https://cdm.unfccc.int/Projects/redirector?ref=4933 | UNFCCC CDM Registry | 1089385 | [6 empty] | 149.9856
| CHN | China | Liaoning Qujiagou | WRI1071428 | 49 | 42.5786 | 122.8336 | Wind | [5 empty] | UNFCCC CDM Registry | https://cdm.unfccc.int/Projects/redirector?ref=3862 | UNFCCC CDM Registry | 1117301 | [6 empty] | 149.9856
| CHN | China | Liaoning Tieling Taizishan Wind | WRI1071958 | 49 | 42.2183 | 122.6869 | Wind | [5 empty] | UNFCCC CDM Registry | https://cdm.unfccc.int/Projects/redirector?ref=5776 | UNFCCC CDM Registry | [7 empty] | 149.9856
| CHN | China | Liaoning Xianrendao Wind | WRI1072472 | 33 | 40.1867 | 121.9912 | Wind | [5 empty] | UNFCCC CDM Registry | https://cdm.unfccc.int/Projects/redirector?ref=7300 | UNFCCC CDM Registry | [7 empty] | 101.0107
| CHN | China | Liaoning Xidayingzi | WRI1071567 | 49 | 42.575 | 122.842 | Wind | [5 empty] | UNFCCC CDM Registry | https://cdm.unfccc.int/Projects/redirector?ref=4401 | UNFCCC CDM Registry | [7 empty] | 149.9856
| CHN | China | Liaoning Xingcheng Liutaizi | WRI1071322 | 49 | 40.3286 | 120.4739 | Wind | [5 empty] | UNFCCC CDM Registry | https://cdm.unfccc.int/Projects/redirector?ref=3443 | UNFCCC CDM Registry | [7 empty] | 149.9856
| CHN | China | Liaoning Zhangwu | WRI1070936 | 24 | 42.36 | 122.46 | Wind | [5 empty] | UNFCCC CDM Registry | https://cdm.unfccc.int/Projects/redirector?ref=539 | UNFCCC CDM Registry | [7 empty] | 73.4624
| CHN | China | Liaoning Zhangwu Pingandi | WRI1071765 | 49 | 42.63 | 122.72 | Wind | [5 empty] | UNFCCC CDM Registry | https://cdm.unfccc.int/Projects/redirector?ref=5109 | UNFCCC CDM Registry | [7 empty] | 149.9856
| CHN | China | Liaoning-2 power station | WRI1070600 | 400 | 41.9234 | 124.0902 | Coal |  |  |  | 1991 | CPI Northeast Power Co Ltd | GCPT | https://endcoal.org/global-coal-plant-tracker/ | GCPT | 1059287 | [6 empty] | 1722.3553
| CHN | China | Liaoning-3 power station | WRI1070599 | 700 | 41.9222 | 124.0924 | Coal |  |  |  | 2005 | CPI Northeast Power Co Ltd | GCPT | https://endcoal.org/global-coal-plant-tracker/ | GCPT | 1017354 | [6 empty] | 3014.1218
| CHN | China | Liaoyang Chemical power station | WRI1075667 | 200 | 41.2037 | 123.2373 | Coal |  |  |  | 1996 | Liaoyang Chemical Fiber Co Ltd | GCPT | https://endcoal.org/global-coal-plant-tracker/ | GCPT | [7 empty] | 861.1777
| CHN | China | Liaoyang Guocheng power station | WRI1075668 | 50 | 41.2068 | 123.2357 | Coal |  |  |  | 2015 | Beifang Yatai Energy Co | GCPT | https://endcoal.org/global-coal-plant-tracker/ | GCPT | [7 empty] | 215.2944
| CHN | China | Liaoyuan Datang power station | WRI1070504 | 660 | 42.872 | 125.1607 | Coal |  |  |  | 2007 | Datang Jilin Power Generation | GCPT | https://endcoal.org/global-coal-plant-tracker/ | GCPT | 1055240 | [6 empty] | 2841.8863
| CHN | China | Ligang power station | WRI1070158 | 3960 | 31.9403 | 120.0764 | Coal |  |  |  | 2003 | CITIC Limited | GCPT | https://endcoal.org/global-coal-plant-tracker/ | GCPT | 1033524 | [6 empty] | 17051.3179
| CHN | China | Lijiaxia Dam | WRI1070858 | 1632 | 36.1179 | 101.8073 | Hydro |  |  |  | 1997 | Huanghe Hydropower Development Co Ltd | Industry About | https://industryabout.com/country-territories-3/1142-china/hydro-energy/15431-lijiaxia-dam | Industry About | 1026428 | [6 empty] | 6705.8931
| CHN | China | Lincang County Meiziqing 3rd Level | WRI1071577 | 13 | 23.5297 | 100.1603 | Hydro | [5 empty] | UNFCCC CDM Registry | https://cdm.unfccc.int/Projects/redirector?ref=4430 | UNFCCC CDM Registry | [7 empty] | 53.417
| CHN | China | Lincang Mangnuohe Small | WRI1071897 | 10 | 23.4186 | 100.0739 | Hydro | [5 empty] | UNFCCC CDM Registry | https://cdm.unfccc.int/Projects/redirector?ref=5608 | UNFCCC CDM Registry | [7 empty] | 41.09
| CHN | China | Lincang Yun County Xintangfang | WRI1071275 | 18 | 24.15 | 100.0667 | Hydro | [5 empty] | UNFCCC CDM Registry | https://cdm.unfccc.int/Projects/redirector?ref=3299 | UNFCCC CDM Registry | [7 empty] | 73.9621
| CHN | China | Linfen power station | WRI1070820 | 600 | 36.1534 | 111.4849 | Coal |  |  |  | 2010 | Shanxi Datang International Power Generation Co Ltd | GCPT | https://endcoal.org/global-coal-plant-tracker/ | GCPT | 1073055 | [6 empty] | 2583.533
| CHN | China | Ling Ao | WRI1061023 | 3914 | 22.6 | 114.55 | Nuclear | [5 empty] | IAEA | https://www.iaea.org/PRIS/CountryStatistics/CountryDetails.aspx?current=CN | CARMA | 1058183 | [6 empty] | 15530.6189
| CHN | China | Lingyun County Haokun | WRI1071395 | 25 | 24.9281 | 106.4958 | Hydro | [5 empty] | UNFCCC CDM Registry | https://cdm.unfccc.int/Projects/redirector?ref=3703 | UNFCCC CDM Registry | 1088247 | [6 empty] | 102.7251
| CHN | China | Linhai Msw Incineration | WRI1072241 | 12 | 28.0167 | 120.2833 | Gas | [5 empty] | UNFCCC CDM Registry | https://cdm.unfccc.int/Projects/redirector?ref=6627 | UNFCCC CDM Registry | [7 empty] | 22.9874
| CHN | China | Linjintan | WRI1000615 | 270 | 28.76 | 111.21 | Hydro | [5 empty] | Large Dam Safety Supervision Center | http://www.dam.com.cn/damView/view.jsp?id=1161 |  | 1018956 | [6 empty] | 1109.4308
| CHN | China | Linkou Shengli | WRI1072300 | 49 | 45.2778 | 129.9944 | Wind | [5 empty] | UNFCCC CDM Registry | https://cdm.unfccc.int/Projects/redirector?ref=6805 | UNFCCC CDM Registry | [7 empty] | 149.9856
| CHN | China | Lintan Qingshishan Expansion | WRI1071953 | 5 | 34.5806 | 103.6381 | Hydro | [5 empty] | UNFCCC CDM Registry | https://cdm.unfccc.int/Projects/redirector?ref=5762 | UNFCCC CDM Registry | [7 empty] | 20.545
| CHN | China | Lintao County Anjiaju Hydroelectric | WRI1071976 | 15 | 35.679 | 103.691 | Hydro | [5 empty] | UNFCCC CDM Registry | https://cdm.unfccc.int/Projects/redirector?ref=5837 | UNFCCC CDM Registry | [7 empty] | 61.635
| CHN | China | Lintao County Ruilong | WRI1071704 | 12 | 35.445 | 103.8506 | Hydro | [5 empty] | UNFCCC CDM Registry | https://cdm.unfccc.int/Projects/redirector?ref=4893 | UNFCCC CDM Registry | [7 empty] | 49.308
| CHN | China | Linxiang Langyahe | WRI1072547 | 6 | 23.7292 | 100.2539 | Hydro | [5 empty] | UNFCCC CDM Registry | https://cdm.unfccc.int/Projects/redirector?ref=7532 | UNFCCC CDM Registry | [7 empty] | 24.654
| CHN | China | Linyi Huasheng power station | WRI1075669 | 405 | 34.957 | 118.3057 | Coal |  |  |  | 2004 | Huayu Aluminum Co | GCPT | https://endcoal.org/global-coal-plant-tracker/ | GCPT | [7 empty] | 1743.8848
| CHN | China | Linyi Xincheng Jinluo Cogen power station | WRI1075670 | 50 | 35.2487 | 118.2952 | Coal |  |  |  | 2017 | Linyi Xincheng Jinluo Cogen Company | GCPT | https://endcoal.org/global-coal-plant-tracker/ | GCPT | [7 empty] | 215.2944
| CHN | China | Linyi power station | WRI1070337 | 1260 | 35.0071 | 118.3239 | Coal |  |  |  | 2007 | Huaneng Shandong Power Co Ltd | GCPT | https://endcoal.org/global-coal-plant-tracker/ | GCPT | 1055686 | [6 empty] | 5425.4193
| CHN | China | Liu'ao | WRI1025932 | 79.6 | 23.86 | 117.49 | Wind | [5 empty] | China Wind Power Center | http://www.cwpc.cn/cwpp/en/information/wind-farms-china/wind-farm-map/ | [8 empty] | 243.6501
| CHN | China | Liujiashan | WRI1072385 | 49 | 37.2097 | 105.3039 | Wind | [5 empty] | UNFCCC CDM Registry | https://cdm.unfccc.int/Projects/redirector?ref=7038 | UNFCCC CDM Registry | [7 empty] | 149.9856
| CHN | China | Liujiaxia | WRI1000486 | 1225 | 35.93 | 103.34 | Hydro |  |  |  | 1968 |  | Baike | http://baike.baidu.com/view/159096.htm |  | 1024476 | [6 empty] | 5033.5288
| CHN | China | Liulin 1 Coal | WRI1070824 | 1400 | 37.419 | 110.8243 | Coal |  |  |  | 1995 | Shanxi International Energy Co Ltd | Industry About | https://industryabout.com/country-territories-3/1705-china/fossil-fuels-energy/33559-liulin-1-coal-power-plant | Industry About | 1088629 | [6 empty] | 6028.2437
| CHN | China | Liulin Liansheng power station | WRI1070594 | 2000 | 37.4079 | 110.7761 | Coal |  |  |  | 2008 | Shanxi International Energy Co Ltd | GCPT | https://endcoal.org/global-coal-plant-tracker/ | GCPT | [7 empty] | 8611.7767
| CHN | China | Liuping | WRI1071125 | 120 | 31.8839 | 103.544 | Hydro | [5 empty] | UNFCCC CDM Registry | https://cdm.unfccc.int/Projects/redirector?ref=2702 | UNFCCC CDM Registry | 1076961 | [6 empty] | 493.0804
| CHN | China | Liusha River First Cascade | WRI1071214 | 12 | 21.5952 | 100.3553 | Hydro | [5 empty] | UNFCCC CDM Registry | https://cdm.unfccc.int/Projects/redirector?ref=3114 | UNFCCC CDM Registry | 1105576 | [6 empty] | 49.308
| CHN | China | Liuxihe | WRI1000527 | 48 | 23.75 | 113.77 | Hydro |  |  |  | 1958 |  | China Water | https://web.archive.org/web/20120304070927/http://www.chinawater.net.cn/icold2000/st-c5-03.html |  | 1045359 | [6 empty] | 197.2322
| CHN | China | Liuyuan | WRI1071629 | 25 | 32.9981 | 104.5589 | Hydro | [5 empty] | UNFCCC CDM Registry | https://cdm.unfccc.int/Projects/redirector?ref=4664 | UNFCCC CDM Registry | [7 empty] | 102.7251
| CHN | China | Liuzhi Hydro | WRI1071892 | 3 | 25.8925 | 105.8942 | Hydro | [5 empty] | UNFCCC CDM Registry | https://cdm.unfccc.int/Projects/redirector?ref=5590 | UNFCCC CDM Registry | [7 empty] | 12.327
| CHN | China | Liuzhou City power station | WRI1070465 | 440 | 24.3655 | 109.3787 | Coal |  |  |  | 1994 | Guangxi Liuzhou Power Plant | GCPT | https://endcoal.org/global-coal-plant-tracker/ | GCPT | 1029574 | [6 empty] | 1894.5909
| CHN | China | Lixin Banji power station | WRI1070543 | 2000 | 32.8972 | 116.2425 | Coal |  |  |  | 2016 | SDIC Huajing Power Holdings Ltd | GCPT | https://endcoal.org/global-coal-plant-tracker/ | GCPT | 1092391 | [6 empty] | 8611.7767
| CHN | China | Liyang | WRI1000564 | 1200 | 31.24 | 119.38 | Hydro |  |  |  | 2016 |  | Mid-South Design and Research Institute | http://www.psp.org.cn:8080/upload/news/n2010120915371622.pdf |  | 1069753 | [6 empty] | 4930.8038
| CHN | China | Liyuan | WRI1000469 | 2400 | 27.68 | 100.29 | Hydro |  |  |  | 2015 |  | Alstom | http://news.frbiz.com/liyuan_hydropower_project_in-342698.html |  | 1077177 | [6 empty] | 9861.6075
| CHN | China | Liyuan Cogen power station | WRI1070340 | 700 | 35.172 | 119.037 | Coal |  |  |  | 2016 | Shandong Xinhai Technology Co Ltd | GCPT | https://endcoal.org/global-coal-plant-tracker/ | GCPT | [7 empty] | 3014.1218
| CHN | China | Liyujiang-2A power station | WRI1070468 | 630 | 25.9428 | 113.214 | Coal |  |  |  | 1999 | China Resources Power Holdings Co Ltd | GCPT | https://endcoal.org/global-coal-plant-tracker/ | GCPT | 1072529 | [6 empty] | 2712.7097
| CHN | China | Liyujiang-2B power station | WRI1070324 | 1300 | 25.9404 | 113.1925 | Coal |  |  |  | 2007 | China Resources Power Holdings Co Ltd | GCPT | https://endcoal.org/global-coal-plant-tracker/ | GCPT | 1067039 | [6 empty] | 5597.6549
| CHN | China | Long Chen Paper Jingzhou captive power station | WRI1075671 | 105 | 30.2609 | 111.5907 | Coal |  |  |  | 2017 | Long Chen Paper (China) Co | GCPT | https://endcoal.org/global-coal-plant-tracker/ | GCPT | [7 empty] | 452.1183
| CHN | China | Long Tou Shi | WRI1000608 | 700 | 29.34 | 102.25 | Hydro | [5 empty] | Wilson Center | https://www.wilsoncenter.org/publication/interactive-mapping-chinas-dam-rush | [8 empty] | 2876.3022
| CHN | China | Longchuan power station | WRI1075672 | 270 | 37.7947 | 113.7041 | Coal |  |  |  | 2008 | Nanmei Group Yangquan Coal Group | GCPT | https://endcoal.org/global-coal-plant-tracker/ | GCPT | [7 empty] | 1162.5899
| CHN | China | Longgang Coal | WRI1070444 | 270 | 34.1673 | 113.44 | Coal |  |  |  | 1995 | Xuchang Longgang Power Station | Industry About | https://industryabout.com/country-territories-3/1705-china/fossil-fuels-energy/33144-longgang-coal-power-plant | Industry About | 1082096 | [6 empty] | 1162.5899
| CHN | China | Longgu Cogen power station | WRI1075673 | 110 | 34.9527 | 116.8029 | Coal |  |  |  | 2005 | GCL-Poly Energy Holdings | GCPT | https://endcoal.org/global-coal-plant-tracker/ | GCPT | [7 empty] | 473.6477
| CHN | China | Longhai Longjiao | WRI1072304 | 48 | 24.2856 | 118.1036 | Wind | [5 empty] | UNFCCC CDM Registry | https://cdm.unfccc.int/Projects/redirector?ref=6822 | UNFCCC CDM Registry | 1097974 | [6 empty] | 146.9247
| CHN | China | Longhua Baicheng power station | WRI1070362 | 400 | 45.6331 | 122.8798 | Coal |  |  |  | 2011 | Guodian Longhua Power Co Ltd | GCPT | https://endcoal.org/global-coal-plant-tracker/ | GCPT | [7 empty] | 1722.3553
| CHN | China | Longhua Yanji power station | WRI1070740 | 400 | 42.9123 | 129.5705 | Coal |  |  |  | 2010 | Guodian Longhua Power Co Ltd | GCPT | https://endcoal.org/global-coal-plant-tracker/ | GCPT | [7 empty] | 1722.3553
| CHN | China | Longjiang (Yunnan) Dam | WRI1070903 | 240 | 24.2407 | 98.1103 | Hydro |  |  |  | 2010 |  | Industry About | https://industryabout.com/country-territories-3/1142-china/hydro-energy/15436-longjiang-dam | Industry About | 1070911 | [6 empty] | 986.1608
| CHN | China | Longkaikou | WRI1000473 | 1900 | 26.53 | 100.42 | Hydro |  |  |  | 2013 |  | Wilson Center | https://www.wilsoncenter.org/publication/interactive-mapping-chinas-dam-rush |  | 1072950 | [6 empty] | 7807.1059
| CHN | China | Longkou | WRI1000546 | 420 | 39.4208 | 111.3 | Hydro | [5 empty] | Industry About | http://industryabout.com/country-territories-3/1142-china/hydro-energy/15438-longkou-dam |  | 1067770 | [6 empty] | 1725.7813
| CHN | China | Longli Phase 2 (Pingzi) | WRI1072403 | 48 | 26.3069 | 106.8344 | Wind | [5 empty] | UNFCCC CDM Registry | https://cdm.unfccc.int/Projects/redirector?ref=7107 | UNFCCC CDM Registry | 1089454 | [6 empty] | 146.9247
| CHN | China | Longma Dam | WRI1070912 | 240 | 22.8748 | 101.6463 | Hydro |  |  |  | 2007 |  | Industry About | https://industryabout.com/country-territories-3/1142-china/hydro-energy/15439-longma-dam | Industry About | [7 empty] | 986.1608
| CHN | China | Longnan Shimen Hydro | WRI1071126 | 12 | 33.4722 | 104.7264 | Hydro | [5 empty] | UNFCCC CDM Registry | https://cdm.unfccc.int/Projects/redirector?ref=2734 | UNFCCC CDM Registry | 1101779 | [6 empty] | 49.308
| CHN | China | Longsheng Cogen power station | WRI1075674 | 60 | 43.5175 | 124.86 | Coal |  |  |  | 2017 | Gongzhuling Shenglong Cogen Power Company | GCPT | https://endcoal.org/global-coal-plant-tracker/ | GCPT | [7 empty] | 258.3533
| CHN | China | Longsheng Nanshan Phase 1 | WRI1072106 | 49 | 26.125 | 110.0633 | Wind | [5 empty] | UNFCCC CDM Registry | https://cdm.unfccc.int/Projects/redirector?ref=6187 | UNFCCC CDM Registry | [7 empty] | 149.9856
| CHN | China | Longsheng Nanshan Phase 2 | WRI1072418 | 49 | 26.085 | 110.0517 | Wind | [5 empty] | UNFCCC CDM Registry | https://cdm.unfccc.int/Projects/redirector?ref=7146 | UNFCCC CDM Registry | [7 empty] | 149.9856
| CHN | China | Longshou II Dam | WRI1070854 | 157 | 38.7553 | 100.1008 | Hydro |  |  |  | 2004 | Gansu Hexi Hydropower Development Investment Co Ltd | Industry About | https://industryabout.com/country-territories-3/1142-china/hydro-energy/15440-longshou-ii-dam | Industry About | 1066537 | [6 empty] | 645.1135
| CHN | China | Longtan | WRI1000455 | 6300 | 25.0277 | 107.0431 | Hydro |  |  |  | 2009 | Longtan Hydropower Development Co. Ltd. | Chinese National Committee on Large Dams | http://www.chincold.org.cn/dams/rootfiles/2010/07/20/1279253974085140-1279253974089979.pdf |  | 1029565 | [6 empty] | 25886.7197
| CHN | China | Longxigou Second Stage | WRI1072058 | 18 | 28.8549 | 101.5763 | Hydro | [5 empty] | UNFCCC CDM Registry | https://cdm.unfccc.int/Projects/redirector?ref=6070 | UNFCCC CDM Registry | [7 empty] | 73.9621
| CHN | China | Longyangxia | WRI1000484 | 1280 | 36.12 | 100.92 | Hydro |  |  |  | 1992 |  | Chinese National Committee on Large Dams | http://www.chincold.org.cn/dams/rootfiles/2010/07/20/1279253974093926-1279253974095162.pdf |  | 1026429 | [6 empty] | 5259.524
| CHN | China | Longyuan Huitengliang Wind Farm | WRI1023853 | 300 | 43.45 | 116.15 | Wind | [5 empty] | UNFCCC CDM | http://cdm.unfccc.int/Projects/DB/TUEV-SUED1254218052.49/view |  | 1075904 | [6 empty] | 918.2795
| CHN | China | Longyuan Rudong Intertidal | WRI1023885 | 131.3 | 32.53 | 121.22 | Wind | [5 empty] | China Wind Power Center | http://www.cwpc.cn/cwpp/en/information/wind-farms-china/wind-farm-map/ | [8 empty] | 401.9003
| CHN | China | Luanhe power station | WRI1070702 | 990 | 40.9401 | 117.761 | Coal |  |  |  | 2005 | Luanhe Power Station | GCPT | https://endcoal.org/global-coal-plant-tracker/ | GCPT | 1024338 | [6 empty] | 4262.8295
| CHN | China | Luanjingtan Eco-immigrant Demonstration Area | WRI1025964 | 10 | 37.93 | 105.38 | Solar |  |  |  |  | CECEP Alashan League Solar Power Generation Co. Ltd. | UNFCCC CDM | http://cdm.unfccc.int/filestorage/v/b/CNEKT2PQWX1Z5DM6RIJ87F4OYGHS3U.pdf/PDD_Alashan%20Solar.pdf?t=NjV8b2o5dzBnfDBF0PZbHVTUxRO8SifBJNCK |  | 1088708 | [6 empty] | 96.8739
| CHN | China | Luannan power station | WRI1070701 | 116 | 39.4993 | 118.6465 | Coal |  |  |  | 2000 | Peak Pacific Investment Co Ltd | GCPT | https://endcoal.org/global-coal-plant-tracker/ | GCPT | 1025162 | [6 empty] | 499.483
| CHN | China | Lubanshan North And South Coal Mine Methane | WRI1071242 | 8 | 28.12 | 104.61 | Gas | [5 empty] | UNFCCC CDM Registry | https://cdm.unfccc.int/Projects/redirector?ref=3196 | UNFCCC CDM Registry | [7 empty] | 15.3249
| CHN | China | Lubasi | WRI1071606 | 51 | 34.6081 | 103.3067 | Hydro | [5 empty] | UNFCCC CDM Registry | https://cdm.unfccc.int/Projects/redirector?ref=4549 | UNFCCC CDM Registry | 1102038 | [6 empty] | 209.5592
| CHN | China | Lubei | WRI1025931 | 106 | 25.61 | 119.76 | Wind | [5 empty] | China Wind Power Center | http://www.cwpc.cn/cwpp/en/information/wind-farms-china/wind-farm-map/ | [8 empty] | 324.4587
| CHN | China | Lubei power station | WRI1075675 | 660 | 38.0824 | 117.742 | Coal |  |  |  | 2009 | Datang Shandong Power Corporation | GCPT | https://endcoal.org/global-coal-plant-tracker/ | GCPT | [7 empty] | 2841.8863
| CHN | China | Lubuge | WRI1000510 | 450 | 24.82 | 104.54 | Hydro |  |  |  | 1992 |  | World Bank | http://www.worldbank.org/projects/P003425/lubuge-hydroelectric-project?lang=en |  | 1087546 | [6 empty] | 1849.0514
| CHN | China | Ludila | WRI1000471 | 2160 | 26.2 | 100.82 | Hydro |  |  |  | 2014 |  | Baike | http://baike.baidu.com/view/1237237.htm |  | 1077180 | [6 empty] | 8875.4468
| CHN | China | Luding | WRI1000609 | 920 | 29.95 | 102.23 | Hydro | [5 empty] | Wilson Center | https://www.wilsoncenter.org/publication/interactive-mapping-chinas-dam-rush |  | 1070081 | [6 empty] | 3780.2829
| CHN | China | Luertai Lintan County | WRI1070938 | 12 | 34.3726 | 103.1833 | Hydro | [5 empty] | UNFCCC CDM Registry | https://cdm.unfccc.int/Projects/redirector?ref=554 | UNFCCC CDM Registry | [7 empty] | 49.308
| CHN | China | Lufeng Jiadong First Phase | WRI1071038 | 30 | 22.75 | 115.4167 | Wind | [5 empty] | UNFCCC CDM Registry | https://cdm.unfccc.int/Projects/redirector?ref=1338 | UNFCCC CDM Registry | 1087369 | [6 empty] | 91.8279
| CHN | China | Luoding power station | WRI1070026 | 270 | 22.8043 | 111.6189 | Coal |  |  |  | 2004 | Guangdong Electric Power Development Co Ltd | GCPT | https://endcoal.org/global-coal-plant-tracker/ | GCPT | 1073063 | [6 empty] | 1162.5899
| CHN | China | Luodu Small | WRI1071134 | 10 | 28.0994 | 104.8403 | Hydro | [5 empty] | UNFCCC CDM Registry | https://cdm.unfccc.int/Projects/redirector?ref=2788 | UNFCCC CDM Registry | [7 empty] | 41.09
| CHN | China | Luogu | WRI1071551 | 10 | 28.3458 | 103.1406 | Hydro | [5 empty] | UNFCCC CDM Registry | https://cdm.unfccc.int/Projects/redirector?ref=4287 | UNFCCC CDM Registry | [7 empty] | 41.09
| CHN | China | Luogu Hydroelectric | WRI1072093 | 110 | 27.826 | 102.9953 | Hydro | [5 empty] | UNFCCC CDM Registry | https://cdm.unfccc.int/Projects/redirector?ref=6153 | UNFCCC CDM Registry | [7 empty] | 451.9903
| CHN | China | Luohe Landfill | WRI1071803 | 2 | 33.5056 | 113.9997 | Gas | [5 empty] | UNFCCC CDM Registry | https://cdm.unfccc.int/Projects/redirector?ref=5238 | UNFCCC CDM Registry | [7 empty] | 3.8312
| CHN | China | Luoning Yumenhechina | WRI1071634 | 10 | 34.3083 | 111.4063 | Hydro | [5 empty] | UNFCCC CDM Registry | https://cdm.unfccc.int/Projects/redirector?ref=4688 | UNFCCC CDM Registry | [7 empty] | 41.09
| CHN | China | Luopoba | WRI1072049 | 30 | 29.93 | 109.2128 | Hydro | [5 empty] | UNFCCC CDM Registry | https://cdm.unfccc.int/Projects/redirector?ref=6054 | UNFCCC CDM Registry | [7 empty] | 123.2701
| CHN | China | Luoyang Longyu Hongguang Power Station | WRI1075676 | 165 | 34.549 | 112.1958 | Coal |  |  |  | 2004 | Luoyang Longyu Group | GCPT | https://endcoal.org/global-coal-plant-tracker/ | GCPT | [7 empty] | 710.4716
| CHN | China | Luoyang Mengjin power station | WRI1075677 | 1200 | 34.8648 | 112.5307 | Coal |  |  |  | 2011 | Shenhua Guohua Mengjin Power | GCPT | https://endcoal.org/global-coal-plant-tracker/ | GCPT | [7 empty] | 5167.066
| CHN | China | Luoyang Shoulong power station | WRI1070442 | 110 | 34.7425 | 112.7729 | Coal |  |  |  | 2004 | China Resources Power Holdings Co Ltd | GCPT | https://endcoal.org/global-coal-plant-tracker/ | GCPT | 1059306 | [6 empty] | 473.6477
| CHN | China | Luoyang Shouyangshan-3 power station | WRI1070445 | 1260 | 34.7371 | 112.684 | Coal |  |  |  | 2006 | China Resources Power Holdings Co Ltd | GCPT | https://endcoal.org/global-coal-plant-tracker/ | GCPT | 1061486 | [6 empty] | 5425.4193
| CHN | China | Luoyang Zhangluoping Landfill | WRI1072116 | 1 | 34.6347 | 112.3381 | Gas | [5 empty] | UNFCCC CDM Registry | https://cdm.unfccc.int/Projects/redirector?ref=6229 | UNFCCC CDM Registry | [7 empty] | 1.9156
| CHN | China | Luquan County Baishui River III Hydroelectric | WRI1072404 | 18 | 26.206 | 102.666 | Hydro | [5 empty] | UNFCCC CDM Registry | https://cdm.unfccc.int/Projects/redirector?ref=7111 | UNFCCC CDM Registry | 1071532 | [6 empty] | 73.9621
| CHN | China | Luquan County Jiangbian | WRI1071990 | 42 | 25.5233 | 102.4218 | Hydro | [5 empty] | UNFCCC CDM Registry | https://cdm.unfccc.int/Projects/redirector?ref=5878 | UNFCCC CDM Registry | [7 empty] | 172.5781
| CHN | China | Lushi Yajiuhe | WRI1072221 | 4 | 33.995 | 110.983 | Hydro | [5 empty] | UNFCCC CDM Registry | https://cdm.unfccc.int/Projects/redirector?ref=6558 | UNFCCC CDM Registry | [7 empty] | 16.436
| CHN | China | Lusigang power station | WRI1070157 | 2640 | 32.0577 | 121.7267 | Coal |  |  |  | 2010 | Datang International Power Generation Co Ltd | GCPT | https://endcoal.org/global-coal-plant-tracker/ | GCPT | 1069753 | [6 empty] | 11367.5452
| CHN | China | Luxi Nanmahe Ii Small Hydro | WRI1071623 | 4 | 24.299 | 98.6228 | Hydro | [5 empty] | UNFCCC CDM Registry | https://cdm.unfccc.int/Projects/redirector?ref=4619 | UNFCCC CDM Registry | [7 empty] | 16.436
| CHN | China | Luzhou Chuannan power station | WRI1070792 | 1200 | 28.7755 | 105.284 | Coal |  |  |  | 2008 | China Huadian Group Corporation | GCPT | https://endcoal.org/global-coal-plant-tracker/ | GCPT | 1064187 | [6 empty] | 5167.066
| CHN | China | Maanshan - Masteel Coal | WRI1070765 | 525 | 31.7328 | 118.4892 | Coal |  |  |  |  | Maanshan Iron & Steel Company Limited (MASTEEL) | Industry About | https://industryabout.com/country-territories-3/1705-china/fossil-fuels-energy/32975-maanshan-masteel-coal-power-plant | Industry About | 1062648 | [6 empty] | 2260.5914
| CHN | China | Maanshan Steel power station | WRI1075678 | 375 | 31.7175 | 118.4667 | Coal |  |  |  | 2000 | Maanshan Iron & Steel Co Ltd | GCPT | https://endcoal.org/global-coal-plant-tracker/ | GCPT | [7 empty] | 1614.7081
| CHN | China | Mabian County Heizu | WRI1071974 | 16 | 28.517 | 103.363 | Hydro | [5 empty] | UNFCCC CDM Registry | https://cdm.unfccc.int/Projects/redirector?ref=5833 | UNFCCC CDM Registry | [7 empty] | 65.7441
| CHN | China | Macau Power Station | WRI1061062 | 64.2 | 22.2 | 113.55 | Gas |  |  |  | 1973 | Companhia de Electricidade de Macau | Companhia de Electricidade de Macau | http://www.cem-macau.com/Generation |  | 1012508 | [6 empty] | 122.9826
| CHN | China | Madushan Dam | WRI1070908 | 240 | 23.0468 | 103.2845 | Hydro | [5 empty] | Industry About | https://industryabout.com/country-territories-3/1142-china/hydro-energy/15551-madushan-dam | Industry About | 1087947 | [6 empty] | 986.1608
| CHN | China | Maguan Daliangzi Hydro | WRI1070951 | 32 | 23.023 | 104.3933 | Hydro | [5 empty] | UNFCCC CDM Registry | https://cdm.unfccc.int/Projects/redirector?ref=791 | UNFCCC CDM Registry | 1071619 | [6 empty] | 131.4881
| CHN | China | Malong River 2# | WRI1071875 | 12 | 24.1625 | 99.5864 | Hydro | [5 empty] | UNFCCC CDM Registry | https://cdm.unfccc.int/Projects/redirector?ref=5519 | UNFCCC CDM Registry | [7 empty] | 49.308
| CHN | China | Malong River 3# | WRI1071874 | 10 | 24.1564 | 99.5444 | Hydro | [5 empty] | UNFCCC CDM Registry | https://cdm.unfccc.int/Projects/redirector?ref=5508 | UNFCCC CDM Registry | [7 empty] | 41.09
| CHN | China | Malutang Dam | WRI1070907 | 400 | 23.0165 | 104.743 | Hydro |  |  |  | 2004 | Huadian Power | Industry About | https://industryabout.com/country-territories-3/1142-china/hydro-energy/15552-malutang-dam | Industry About | [7 empty] | 1643.6013
| CHN | China | Manas power station | WRI1070706 | 1020 | 44.318 | 86.1689 | Coal |  |  |  | 2000 | Xinjiang Tianshan Power Co Ltd | GCPT | https://endcoal.org/global-coal-plant-tracker/ | GCPT | 1033542 | [6 empty] | 4392.0061
| CHN | China | Manasi River Stage 1 of Hongshanzui Plant | WRI1070998 | 50 | 43.58 | 85.57 | Hydro | [5 empty] | UNFCCC CDM Registry | https://cdm.unfccc.int/Projects/redirector?ref=1103 | UNFCCC CDM Registry | 1105182 | [6 empty] | 205.4502
| CHN | China | Manla Dam | WRI1070883 | 20 | 28.847 | 89.8338 | Hydro |  |  |  | 2001 |  | Industry About | https://industryabout.com/country-territories-3/1142-china/hydro-energy/15553-manla-dam | Industry About | [7 empty] | 82.1801
| CHN | China | Manwan | WRI1000477 | 1605 | 24.62 | 100.45 | Hydro |  |  |  | 1995 |  | Wilson Center | https://www.wilsoncenter.org/publication/interactive-mapping-chinas-dam-rush |  | 1017896 | [6 empty] | 6594.95
| CHN | China | Manzhouli Shenneng North | WRI1071945 | 49 | 49.442 | 117.6 | Wind | [5 empty] | UNFCCC CDM Registry | https://cdm.unfccc.int/Projects/redirector?ref=5738 | UNFCCC CDM Registry | [7 empty] | 149.9856
| CHN | China | Manzhouli Shenneng North Lingquan | WRI1072256 | 49 | 49.4319 | 117.5514 | Wind | [5 empty] | UNFCCC CDM Registry | https://cdm.unfccc.int/Projects/redirector?ref=6677 | UNFCCC CDM Registry | [7 empty] | 149.9856
| CHN | China | Manzhouli Shennengyuan | WRI1071944 | 19 | 49.425 | 117.53 | Wind | [5 empty] | UNFCCC CDM Registry | https://cdm.unfccc.int/Projects/redirector?ref=5736 | UNFCCC CDM Registry | [7 empty] | 58.1577
| CHN | China | Mao County Mutuo | WRI1072324 | 6 | 31.53 | 103.67 | Hydro | [5 empty] | UNFCCC CDM Registry | https://cdm.unfccc.int/Projects/redirector?ref=6871 | UNFCCC CDM Registry | [7 empty] | 24.654
| CHN | China | Maoming - Ruineng Coal | WRI1070025 | 510 | 21.676 | 110.8784 | Coal |  |  |  | 2003 | Guangdong Yudean Group Co Ltd | Industry About | https://industryabout.com/country-territories-3/1705-china/fossil-fuels-energy/25886-maoming-ruineng-coal-power-plant | Industry About | 1017838 | [6 empty] | 2196.0031
| CHN | China | Maoming Dianbai Lingmen | WRI1072461 | 49 | 21.6161 | 111.3697 | Wind | [5 empty] | UNFCCC CDM Registry | https://cdm.unfccc.int/Projects/redirector?ref=7284 | UNFCCC CDM Registry | 1088082 | [6 empty] | 149.9856
| CHN | China | Maoming Refinery power station | WRI1070076 | 100 | 21.6737 | 110.8745 | Coal |  |  |  | 1995 | Sinopec Maoming Company | GCPT | https://endcoal.org/global-coal-plant-tracker/ | GCPT | [7 empty] | 430.5888
| CHN | China | Maoming Zhongao First Phase Wind | WRI1072479 | 49 | 22.279 | 111.428 | Wind | [5 empty] | UNFCCC CDM Registry | https://cdm.unfccc.int/Projects/redirector?ref=7318 | UNFCCC CDM Registry | [7 empty] | 149.9856
| CHN | China | Maoyandong Stage 4 Luxi County | WRI1071624 | 15 | 24.3417 | 103.8244 | Hydro | [5 empty] | UNFCCC CDM Registry | https://cdm.unfccc.int/Projects/redirector?ref=4625 | UNFCCC CDM Registry | [7 empty] | 61.635
| CHN | China | Mawan power station | WRI1070057 | 1840 | 22.4818 | 113.872 | Coal |  |  |  | 1998 | Shenzhen Energy Group Co Ltd | GCPT | https://endcoal.org/global-coal-plant-tracker/ | GCPT | 1028621 | [6 empty] | 7922.8346
| CHN | China | Mayang County Jiangkou Smallscale | WRI1071256 | 10 | 27.7017 | 109.7333 | Hydro | [5 empty] | UNFCCC CDM Registry | https://cdm.unfccc.int/Projects/redirector?ref=3240 | UNFCCC CDM Registry | [7 empty] | 41.09
| CHN | China | Meigu County Silipin | WRI1072187 | 6 | 28.7694 | 103.2167 | Hydro | [5 empty] | UNFCCC CDM Registry | https://cdm.unfccc.int/Projects/redirector?ref=6436 | UNFCCC CDM Registry | 1096083 | [6 empty] | 24.654
| CHN | China | Meijiashan | WRI1072193 | 49 | 25.5253 | 101.2911 | Wind | [5 empty] | UNFCCC CDM Registry | https://cdm.unfccc.int/Projects/redirector?ref=6462 | UNFCCC CDM Registry | [7 empty] | 149.9856
| CHN | China | Meixin captive power station | WRI1075679 | 700 | 34.9653 | 108.9758 | Coal |  |  |  | 2017 | Meixin Industry Investment Co. | GCPT | https://endcoal.org/global-coal-plant-tracker/ | GCPT | [7 empty] | 3014.1218
| CHN | China | Meizhou Landfill Gas | WRI1070923 | 2 | 23.1167 | 113.25 | Gas | [5 empty] | UNFCCC CDM Registry | https://cdm.unfccc.int/Projects/redirector?ref=176 | UNFCCC CDM Registry | [7 empty] | 3.8312
| CHN | China | Meizhou Wan power station | WRI1070079 | 2786 | 25.1609 | 119.0334 | Coal |  |  |  | 2012 | SDIC Huajing Power Holdings Co | GCPT | https://endcoal.org/global-coal-plant-tracker/ | GCPT | 1021988 | [6 empty] | 11996.2049
| CHN | China | Mengshan Xingupai Hydro | WRI1071195 | 10 | 24.23 | 110.48 | Hydro | [5 empty] | UNFCCC CDM Registry | https://cdm.unfccc.int/Projects/redirector?ref=3076 | UNFCCC CDM Registry | [7 empty] | 41.09
| CHN | China | Mengtai Beijiao power station | WRI1075680 | 660 | 39.8465 | 109.9844 | Coal |  |  |  | 2015 | Mengtai Coal Power Group | GCPT | https://endcoal.org/global-coal-plant-tracker/ | GCPT | [7 empty] | 2841.8863
| CHN | China | Mianhutan | WRI1000585 | 600 | 24.662 | 116.5955 | Hydro | [5 empty] | Chinese National Committee on Large Dams | http://www.chincold.org.cn/dams/rootfiles/2010/07/20/1279253974119114-1279253974121875.pdf | Industry About | 1017273 | [6 empty] | 2465.4019
| CHN | China | Mianning County Longjiagou | WRI1071951 | 6 | 28.2657 | 101.5217 | Hydro | [5 empty] | UNFCCC CDM Registry | https://cdm.unfccc.int/Projects/redirector?ref=5749 | UNFCCC CDM Registry | [7 empty] | 24.654
| CHN | China | Mianyang Landfill Gas | WRI1071054 | 2 | 31.4139 | 104.7183 | Gas | [5 empty] | UNFCCC CDM Registry | https://cdm.unfccc.int/Projects/redirector?ref=1664 | UNFCCC CDM Registry | [7 empty] | 3.8312
| CHN | China | Miaojiaba Dam | WRI1070869 | 240 | 32.8396 | 105.0013 | Hydro | [5 empty] | Industry About | https://industryabout.com/country-territories-3/1142-china/hydro-energy/15556-miaojiaba-dam | Industry About | 1087155 | [6 empty] | 986.1608
| CHN | China | Minqin Hongshagang Chenjiaqianjing Nanjing Wind | WRI1072340 | 49 | 34.79 | 102.061 | Wind | [5 empty] | UNFCCC CDM Registry | https://cdm.unfccc.int/Projects/redirector?ref=6905 | UNFCCC CDM Registry | 1117213 | [6 empty] | 149.9856
| CHN | China | Minqin Hongshagang Xianshuijing West Wind | WRI1072371 | 49 | 39.06 | 102.0014 | Wind | [5 empty] | UNFCCC CDM Registry | https://cdm.unfccc.int/Projects/redirector?ref=6998 | UNFCCC CDM Registry | 1117213 | [6 empty] | 149.9856
| CHN | China | Miyi Wantan Hydroelectric | WRI1071129 | 32 | 27.38 | 101.55 | Hydro | [5 empty] | UNFCCC CDM Registry | https://cdm.unfccc.int/Projects/redirector?ref=2756 | UNFCCC CDM Registry | [7 empty] | 131.4881
| CHN | China | Mohu Huaiji County | WRI1071952 | 17 | 23.817 | 112.2335 | Hydro | [5 empty] | UNFCCC CDM Registry | https://cdm.unfccc.int/Projects/redirector?ref=5760 | UNFCCC CDM Registry | [7 empty] | 69.8531
| CHN | China | Mowu Dam | WRI1070892 | 30 | 27.0143 | 117.6992 | Hydro |  |  |  | 1995 | Fujian Shunchang Mowu Hydro Power Co Ltd | Industry About | https://industryabout.com/country-territories-3/1142-china/hydro-energy/15557-mowu-dam | Industry About | 1055526 | [6 empty] | 123.2701
| CHN | China | Mudanjiang Guojiagou Landfill Gas | WRI1072386 | 3 | 44.6297 | 129.5328 | Gas | [5 empty] | UNFCCC CDM Registry | https://cdm.unfccc.int/Projects/redirector?ref=7041 | UNFCCC CDM Registry | [7 empty] | 5.7468
| CHN | China | Mudanjiang-2 power station | WRI1070012 | 1230 | 44.6571 | 129.6504 | Coal |  |  |  | 1996 | Huadian Power International Company Limited | GCPT | https://endcoal.org/global-coal-plant-tracker/ | GCPT | 1024341 | [6 empty] | 5296.2427
| CHN | China | Muguadun Hydroelectric | WRI1071593 | 20 | 32.3605 | 104.81 | Hydro | [5 empty] | UNFCCC CDM Registry | https://cdm.unfccc.int/Projects/redirector?ref=4499 | UNFCCC CDM Registry | [7 empty] | 82.1801
| CHN | China | Musa River 1st Level Small | WRI1071465 | 15 | 26.1219 | 98.805 | Hydro | [5 empty] | UNFCCC CDM Registry | https://cdm.unfccc.int/Projects/redirector?ref=3982 | UNFCCC CDM Registry | [7 empty] | 61.635
| CHN | China | Nagqu Geothermal | WRI1061456 | 1 | 31.4615 | 92.05 | Geothermal |  |  |  | 1993 | United Nations Development Programme (UNDP) | Industry About | https://www.industryabout.com/country-territories-3/1605-china/geothermal-energy/23586-nagqu-geothermal-power-plant | Industry About | 1022726 | [6 empty] | 4.7893
| CHN | China | Nalao Small | WRI1070999 | 8 | 24.21 | 105.25 | Hydro | [5 empty] | UNFCCC CDM Registry | https://cdm.unfccc.int/Projects/redirector?ref=1106 | UNFCCC CDM Registry | [7 empty] | 32.872
| CHN | China | Nanchang Changbei Mill power station | WRI1075681 | 100 | 28.771 | 115.8999 | Coal |  |  |  | 2006 | Jiangxi Chenming Paper Co Ltd | GCPT | https://endcoal.org/global-coal-plant-tracker/ | GCPT | [7 empty] | 430.5888
| CHN | China | Nandan River 3rd Level | WRI1071219 | 6 | 24.8247 | 98.035 | Hydro | [5 empty] | UNFCCC CDM Registry | https://cdm.unfccc.int/Projects/redirector?ref=3123 | UNFCCC CDM Registry | [7 empty] | 24.654
| CHN | China | Nandong Hydro | WRI1071002 | 12 | 26.2 | 108.16 | Hydro | [5 empty] | UNFCCC CDM Registry | https://cdm.unfccc.int/Projects/redirector?ref=1125 | UNFCCC CDM Registry | [7 empty] | 49.308
| CHN | China | Nanhai Changhai power station | WRI1075682 | 125 | 22.9398 | 113.1428 | Coal |  |  |  | 2005 | Foshan Nanhai Changhai Cogen Co. | GCPT | https://endcoal.org/global-coal-plant-tracker/ | GCPT | [7 empty] | 538.236
| CHN | China | Nanhai Foshan-2 power station | WRI1070019 | 660 | 22.8859 | 112.9178 | Coal |  |  |  | 2010 | Jiangsu KingSun Power Co Ltd | GCPT | https://endcoal.org/global-coal-plant-tracker/ | GCPT | [7 empty] | 2841.8863
| CHN | China | Nanhai Waste Incineration 2 | WRI1071828 | 30 | 23.1575 | 113.0328 | Gas | [5 empty] | UNFCCC CDM Registry | https://cdm.unfccc.int/Projects/redirector?ref=5297 | UNFCCC CDM Registry | [7 empty] | 57.4685
| CHN | China | Nanjiangkou Small Yunan County | WRI1071458 | 12 | 23.068 | 111.818 | Hydro | [5 empty] | UNFCCC CDM Registry | https://cdm.unfccc.int/Projects/redirector?ref=3960 | UNFCCC CDM Registry | [7 empty] | 49.308
| CHN | China | Nanjing Chemical Industrial Park Cogen power station | WRI1070156 | 710 | 32.2721 | 118.8161 | Coal |  |  |  | 2008 | China Resources Power Holdings Co Ltd | GCPT | https://endcoal.org/global-coal-plant-tracker/ | GCPT | 1073471 | [6 empty] | 3057.1807
| CHN | China | Nanjing Meishan power station | WRI1075683 | 110 | 31.9007 | 118.614 | Coal |  |  |  | 2001 | Meishan Iron & Steel Co Ltd. | GCPT | https://endcoal.org/global-coal-plant-tracker/ | GCPT | [7 empty] | 473.6477
| CHN | China | Nanjing Mine power station | WRI1070008 | 600 | 34.3733 | 117.3289 | Coal |  |  |  | 2009 | Xuzhou Mining Group Co Ltd | GCPT | https://endcoal.org/global-coal-plant-tracker/ | GCPT | 1082542 | [6 empty] | 2583.533
| CHN | China | Nanjing Tianjingwa Landfill Gas | WRI1070921 | 6 | 27.11 | 110.59 | Gas | [5 empty] | UNFCCC CDM Registry | https://cdm.unfccc.int/Projects/redirector?ref=71 | UNFCCC CDM Registry | [7 empty] | 11.4937
| CHN | China | Nanlao Small Leishan County | WRI1071348 | 4 | 26.245 | 108.0586 | Hydro | [5 empty] | UNFCCC CDM Registry | https://cdm.unfccc.int/Projects/redirector?ref=3546 | UNFCCC CDM Registry | [7 empty] | 16.436
| CHN | China | Nanpian River | WRI1071178 | 5 | 24.5519 | 97.7189 | Hydro | [5 empty] | UNFCCC CDM Registry | https://cdm.unfccc.int/Projects/redirector?ref=3014 | UNFCCC CDM Registry | [7 empty] | 20.545
| CHN | China | Nanpu Quanzhou power station | WRI1070677 | 1940 | 25.2038 | 118.9439 | Coal |  |  |  | 2010 | Guodian Fujian Power Co Ltd | GCPT | https://endcoal.org/global-coal-plant-tracker/ | GCPT | [7 empty] | 8353.4234
| CHN | China | Nanre Coal | WRI1070153 | 1200 | 31.9473 | 118.6301 | Coal |  |  |  | 2009 | China Resources Power Holdings Co Ltd | Industry About | https://industryabout.com/country-territories-3/1705-china/fossil-fuels-energy/33019-nanre-coal-power-plant | Industry About | 1073473 | [6 empty] | 5167.066
| CHN | China | Nanshan Aluminum Donghai power station | WRI1070285 | 1730 | 37.7286 | 120.4433 | Coal |  |  |  | 2008 | Shandong Nanshan Aluminum Co Ltd | GCPT | https://endcoal.org/global-coal-plant-tracker/ | GCPT | 1066217 | [6 empty] | 7449.1868
| CHN | China | Nanshan Gas | WRI1029827 | 132 | 18.32 | 109.16 | Gas | [5 empty] | China Huaneng Group Corporation (CHNG) | http://www.chng.com.cn |  | 1018086 | [6 empty] | 252.8613
| CHN | China | Nanshan Thermal power station | WRI1075684 | 420 | 37.5931 | 120.4704 | Coal |  |  |  | 2008 | Shandong Nanshan Aluminum Co | GCPT | https://endcoal.org/global-coal-plant-tracker/ | GCPT | [7 empty] | 1808.4731
| CHN | China | Nantun Mine power station | WRI1075685 | 100 | 35.3761 | 116.87 | Coal |  |  |  | 2003 | Keao Aluminum | GCPT | https://endcoal.org/global-coal-plant-tracker/ | GCPT | [7 empty] | 430.5888
| CHN | China | Nanya Cogen power station | WRI1075686 | 148 | 31.333 | 120.9784 | Coal |  |  |  | 2004 | Formosa Kunshan Cogen Co | GCPT | https://endcoal.org/global-coal-plant-tracker/ | GCPT | [7 empty] | 637.2715
| CHN | China | Nanyang Yahekou power station | WRI1070073 | 1900 | 33.3082 | 112.6451 | Coal |  |  |  | 2004 | Henan Investment Group Co Ltd | GCPT | https://endcoal.org/global-coal-plant-tracker/ | GCPT | 1011864 | [6 empty] | 8181.1879
| CHN | China | Nayong-1 power station | WRI1070099 | 1200 | 26.6527 | 105.1822 | Coal |  |  |  | 2004 | Datang Guizhou Power Generation Corporation | GCPT | https://endcoal.org/global-coal-plant-tracker/ | GCPT | 1055567 | [6 empty] | 5167.066
| CHN | China | Nayong-2 power station | WRI1070210 | 1200 | 26.5976 | 105.2029 | Coal |  |  |  | 2006 | China Datang Corporation | GCPT | https://endcoal.org/global-coal-plant-tracker/ | GCPT | 1055218 | [6 empty] | 5167.066
| CHN | China | Neijiang Baima 2 Coal | WRI1070790 | 600 | 29.5253 | 105.0136 | Coal |  |  |  | 2013 | Shenhua Guoneng Energy Group Corp Ltd | Industry About | https://industryabout.com/country-territories-3/1705-china/fossil-fuels-energy/25484-neijiang-baima-2-coal-power-plant | Industry About | 1044608 | [6 empty] | 2583.533
| CHN | China | Neijiang Baima power station | WRI1070791 | 900 | 29.5245 | 105.0121 | Coal |  |  |  | 2003 | China Huadian Group Corporation | GCPT | https://endcoal.org/global-coal-plant-tracker/ | GCPT | 1097689 | [6 empty] | 3875.2995
| CHN | China | Neijiang Gaoba power station | WRI1070789 | 100 | 29.5545 | 105.0846 | Coal |  |  |  | 1996 | China Huadian Group Corporation | GCPT | https://endcoal.org/global-coal-plant-tracker/ | GCPT | [7 empty] | 430.5888
| CHN | China | Nepg Qingtongxia Niushoushan Phase 1 | WRI1072209 | 49 | 37.7057 | 106.0739 | Wind | [5 empty] | UNFCCC CDM Registry | https://cdm.unfccc.int/Projects/redirector?ref=6535 | UNFCCC CDM Registry | 1086820 | [6 empty] | 149.9856
| CHN | China | Nepg Qingtongxia Niushoushan Phase 2 | WRI1072211 | 49 | 37.6994 | 106.0735 | Wind | [5 empty] | UNFCCC CDM Registry | https://cdm.unfccc.int/Projects/redirector?ref=6537 | UNFCCC CDM Registry | 1086820 | [6 empty] | 149.9856
| CHN | China | Niaoerchao | WRI1071175 | 20 | 28.83 | 110.8667 | Hydro | [5 empty] | UNFCCC CDM Registry | https://cdm.unfccc.int/Projects/redirector?ref=2993 | UNFCCC CDM Registry | 1099854 | [6 empty] | 82.1801
| CHN | China | Nierji | WRI1000545 | 250 | 48.26 | 86.399 | Hydro |  |  |  | 2006 |  | Nierji Reservoir | http://go.ly.com/gonglve/jing-jieshao-nierjishuiku-17975/ |  | 1059359 | [6 empty] | 1027.2508
| CHN | China | Nina | WRI1000603 | 160 | 36.06 | 101.27 | Hydro | [5 empty] | Large Dam Safety Supervision Center | http://www.dam.com.cn/damView/view.jsp?id=1432 |  | 1026430 | [6 empty] | 657.4405
| CHN | China | Ningbo Boxboard Mill power station | WRI1075687 | 278 | 29.963 | 121.7698 | Coal |  |  |  | 2001 | App China | GCPT | https://endcoal.org/global-coal-plant-tracker/ | GCPT | [7 empty] | 1197.037
| CHN | China | Ningbo Works power station | WRI1075688 | 450 | 29.9126 | 121.9032 | Coal |  |  |  | 2005 | Formosa Plastics Ningbo | GCPT | https://endcoal.org/global-coal-plant-tracker/ | GCPT | [7 empty] | 1937.6498
| CHN | China | Ningbo Yinzhou Landfill | WRI1072059 | 2 | 29.7519 | 121.3896 | Gas | [5 empty] | UNFCCC CDM Registry | https://cdm.unfccc.int/Projects/redirector?ref=6073 | UNFCCC CDM Registry | [7 empty] | 3.8312
| CHN | China | Ningde | WRI1061024 | 4072 | 27.0446 | 120.2855 | Nuclear | [5 empty] | IAEA | https://www.iaea.org/PRIS/CountryStatistics/CountryDetails.aspx?current=CN |  | 1069414 | [6 empty] | 16157.5575
| CHN | China | Ningdong - Gangue Coal | WRI1070812 | 600 | 38.1825 | 106.5131 | Coal | [5 empty] | Industry About | https://industryabout.com/country-territories-3/1705-china/fossil-fuels-energy/33416-ningdong-gangue-coal-power-plant | Industry About | [7 empty] | 2583.533
| CHN | China | Ningdong Maliantai power station | WRI1070805 | 660 | 38.1734 | 106.5704 | Coal |  |  |  | 2006 | Ningxia Electric Power Group Co Ltd | GCPT | https://endcoal.org/global-coal-plant-tracker/ | GCPT | 1071424 | [6 empty] | 2841.8863
| CHN | China | Ningdong Younglight power station | WRI1075689 | 660 | 38.192 | 106.6813 | Coal |  |  |  | 2013 | Ningxia Yinglight Chemical Co. | GCPT | https://endcoal.org/global-coal-plant-tracker/ | GCPT | [7 empty] | 2841.8863
| CHN | China | Ninger Mengxian River Second Cascade Hydro | WRI1071345 | 16 | 22.8214 | 101.1931 | Hydro | [5 empty] | UNFCCC CDM Registry | https://cdm.unfccc.int/Projects/redirector?ref=3537 | UNFCCC CDM Registry | [7 empty] | 65.7441
| CHN | China | Ninghai power station | WRI1070515 | 4400 | 29.481 | 121.5109 | Coal |  |  |  | 2007 | Shenhua Guohua Electric Power Co Ltd | GCPT | https://endcoal.org/global-coal-plant-tracker/ | GCPT | 1055757 | [6 empty] | 18945.9087
| CHN | China | Ninglang County Shenjiacun Hydro | WRI1071926 | 6 | 27.4936 | 100.8759 | Hydro | [5 empty] | UNFCCC CDM Registry | https://cdm.unfccc.int/Projects/redirector?ref=5685 | UNFCCC CDM Registry | 1093962 | [6 empty] | 24.654
| CHN | China | Ningxia Dalisi | WRI1071509 | 40 | 38.333 | 105.886 | Wind | [5 empty] | UNFCCC CDM Registry | https://cdm.unfccc.int/Projects/redirector?ref=4149 | UNFCCC CDM Registry | [7 empty] | 122.4373
| CHN | China | Ningxia Datang International Qingtongxia Stage 2 | WRI1025965 | 20 | 37.94 | 105.83 | Solar |  |  |  |  | Ningxia Datang International Qiongtongxia Photovoltaic Power Generation Co. Ltd. | UNFCCC CDM | https://cdm.unfccc.int/filestorage/s/u/6H9F0TBXOYQSK71GEIDAULWPVMJC8R.pdf/PDD_Qingtongxia%20Solar.pdf?t=WkR8b2o5czVtfDAdJeOmbrbDqO_IOuL5MwV9 | [8 empty] | 193.7479
| CHN | China | Ningxia Diantou Taiyangshan Phase I | WRI1026364 | 10 | 37.49 | 106.54 | Solar | [5 empty] | UNFCCC CDM | https://cdm.unfccc.int/Projects/DB/BVQI1339492838.15/view | [8 empty] | 96.8739
| CHN | China | Ningxia Duodian Dawukou Phase I | WRI1029336 | 10 | 38.99 | 106.47 | Solar | [5 empty] | UNFCCC CDM | http://cdm.unfccc.int/Projects/DB/BVQI1353134287.35/view | [8 empty] | 96.8739
| CHN | China | Ningxia Electric Power Group Touying | WRI1025940 | 10 | 36.16 | 106.17 | Solar |  |  |  |  | Ningxia Electric Power Group Co. Ltd. | UNFCCC CDM | https://cdm.unfccc.int/filestorage/f/b/GZ0BEIFX9AWD672JKCNMLU3QHYT84O.pdf/PDD_Touying%20PV.pdf?t=SWV8b2o5c2IxfDAUZL-N2wJq9vA8_TdGJt8L |  | 1094418 | [6 empty] | 96.8739
| CHN | China | Ningxia Gaoshawo | WRI1029339 | 20 | 38.01 | 107.04 | Solar | [5 empty] | UNFCCC CDM | https://cdm.unfccc.int/Projects/DB/BVQI1343215946.04/view | [8 empty] | 193.7479
| CHN | China | Ningxia Guodian Yanchi Mahuangshan Phase 1 | WRI1071505 | 49 | 37.306 | 107.058 | Wind | [5 empty] | UNFCCC CDM Registry | https://cdm.unfccc.int/Projects/redirector?ref=4135 | UNFCCC CDM Registry | 1098990 | [6 empty] | 149.9856
| CHN | China | Ningxia Helanshan | WRI1070928 | 111 | 38.0333 | 106.05 | Wind | [5 empty] | UNFCCC CDM Registry | https://cdm.unfccc.int/Projects/redirector?ref=316 | UNFCCC CDM Registry | 1057265 | [6 empty] | 339.7634
| CHN | China | Ningxia Hongsibao Jiaze Qingshan Wind | WRI1072158 | 49 | 37.1456 | 106.0872 | Wind | [5 empty] | UNFCCC CDM Registry | https://cdm.unfccc.int/Projects/redirector?ref=6364 | UNFCCC CDM Registry | 1070495 | [6 empty] | 149.9856
| CHN | China | Ningxia Hongsipu Jiaze Phase 1 | WRI1072105 | 49 | 37.1964 | 105.9822 | Wind | [5 empty] | UNFCCC CDM Registry | https://cdm.unfccc.int/Projects/redirector?ref=6185 | UNFCCC CDM Registry | [7 empty] | 149.9856
| CHN | China | Ningxia Hongsipu Phase 2 | WRI1071585 | 49 | 37.5564 | 106.0753 | Wind | [5 empty] | UNFCCC CDM Registry | https://cdm.unfccc.int/Projects/redirector?ref=4451 | UNFCCC CDM Registry | [7 empty] | 149.9856
| CHN | China | Ningxia Hongsipu Shibanquan Wind Power Guodian Phase 1 | WRI1072332 | 49 | 37.5776 | 106.4264 | Wind | [5 empty] | UNFCCC CDM Registry | https://cdm.unfccc.int/Projects/redirector?ref=6893 | UNFCCC CDM Registry | 1101451 | [6 empty] | 149.9856
| CHN | China | Ningxia Hongsipu Wind Power Plant Jiaze Fourth Phase | WRI1072182 | 49 | 37.2408 | 105.9922 | Wind | [5 empty] | UNFCCC CDM Registry | https://cdm.unfccc.int/Projects/redirector?ref=6426 | UNFCCC CDM Registry | [7 empty] | 149.9856
| CHN | China | Ningxia Hongsipu Wind Power Plant Jiaze Third Phase | WRI1072181 | 49 | 37.0812 | 106.0244 | Wind | [5 empty] | UNFCCC CDM Registry | https://cdm.unfccc.int/Projects/redirector?ref=6423 | UNFCCC CDM Registry | [7 empty] | 149.9856
| CHN | China | Ningxia Hongsipup PV No.1 Plant | WRI1071719 | 50 | 37.5953 | 106.0942 | Solar | [5 empty] | UNFCCC CDM Registry | https://cdm.unfccc.int/Projects/redirector?ref=4919 | UNFCCC CDM Registry | [7 empty] | 484.3697
| CHN | China | Ningxia Jingneng Lingwu Baitugang | WRI1072248 | 49 | 37.6667 | 106.5333 | Wind | [5 empty] | UNFCCC CDM Registry | https://cdm.unfccc.int/Projects/redirector?ref=6645 | UNFCCC CDM Registry | [7 empty] | 149.9856
| CHN | China | Ningxia Jingneng Taiyangshan | WRI1025958 | 10 | 37.48 | 106.58 | Solar |  |  |  |  | Ningxia Jingneng New Energy Co. Ltd. | UNFCCC CDM | http://cdm.unfccc.int/filestorage/L/C/D/LCD0ZSOEG9IM41NPY8KFJA2VQR5TH7/PDD_Ningxia%20Jingneng%20Taiyangshan%20Grid-connected%2010MWp%20Solar%20PV%20Power%20Generation%20Phase%20I%20Project.pdf?t=QkZ8b2o5dnd5fDAfxvZxOMcCxtyBCkdLDzSR |  | 1088704 | [6 empty] | 96.8739
| CHN | China | Ningxia Jinyang | WRI1029338 | 30 | 37.57 | 105.07 | Solar | [5 empty] | UNFCCC CDM | https://cdm.unfccc.int/Projects/DB/BVQI1353486671.98/view | [8 empty] | 290.6218
| CHN | China | Ningxia Jinyuyuan Chemical power station | WRI1075690 | 100 | 37.8828 | 106.022 | Coal |  |  |  | 2006 | Ningxia Jinyuyuan Chemical Group Resin Works Co | GCPT | https://endcoal.org/global-coal-plant-tracker/ | GCPT | [7 empty] | 430.5888
| CHN | China | Ningxia Liupanshan power station | WRI1070808 | 660 | 36.0452 | 106.2919 | Coal |  |  |  | 2010 | Ningxia Electric Power Group Co Ltd | GCPT | https://endcoal.org/global-coal-plant-tracker/ | GCPT | 1094422 | [6 empty] | 2841.8863
| CHN | China | Ningxia Mahuang Mountain Huianpu Hanas Phase One | WRI1071515 | 49 | 31.225 | 106.9 | Wind | [5 empty] | UNFCCC CDM Registry | https://cdm.unfccc.int/Projects/redirector?ref=4167 | UNFCCC CDM Registry | [7 empty] | 149.9856
| CHN | China | Ningxia Mahuang Mountain Huianpu Master Phase One | WRI1071590 | 49 | 37.18 | 106.95 | Wind | [5 empty] | UNFCCC CDM Registry | https://cdm.unfccc.int/Projects/redirector?ref=4493 | UNFCCC CDM Registry | [7 empty] | 149.9856
| CHN | China | Ningxia Mahuangshan Phase 1 | WRI1071603 | 49 | 37.3633 | 107.1258 | Wind | [5 empty] | UNFCCC CDM Registry | https://cdm.unfccc.int/Projects/redirector?ref=4521 | UNFCCC CDM Registry | [7 empty] | 149.9856
| CHN | China | Ningxia Mahuangshan Phase 2 | WRI1071609 | 49 | 37.3478 | 107.1797 | Wind | [5 empty] | UNFCCC CDM Registry | https://cdm.unfccc.int/Projects/redirector?ref=4556 | UNFCCC CDM Registry | [7 empty] | 149.9856
| CHN | China | Ningxia Meili power station | WRI1075691 | 150 | 37.5124 | 105.2777 | Coal |  |  |  |  | MCC Meili Paper Industry Co | GCPT | https://endcoal.org/global-coal-plant-tracker/ | GCPT | [7 empty] | 645.8833
| CHN | China | Ningxia Ningdong (Lingwu Changliushui) Datang Angli | WRI1072267 | 49 | 37.8088 | 106.3677 | Wind | [5 empty] | UNFCCC CDM Registry | https://cdm.unfccc.int/Projects/redirector?ref=6705 | UNFCCC CDM Registry | 1070494 | [6 empty] | 149.9856
| CHN | China | Ningxia Ningdong (Lingwu Shagou) Datang Angli | WRI1072260 | 49 | 37.7717 | 106.3857 | Wind | [5 empty] | UNFCCC CDM Registry | https://cdm.unfccc.int/Projects/redirector?ref=6685 | UNFCCC CDM Registry | 1070494 | [6 empty] | 149.9856
| CHN | China | Ningxia Ningdong Shiyan | WRI1071684 | 49 | 37.5356 | 106.5228 | Wind | [5 empty] | UNFCCC CDM Registry | https://cdm.unfccc.int/Projects/redirector?ref=4825 | UNFCCC CDM Registry | 1070494 | [6 empty] | 149.9856
| CHN | China | Ningxia Power Investment Group Taiyangshan Phase 1 | WRI1071982 | 49 | 37.48 | 106.4817 | Wind | [5 empty] | UNFCCC CDM Registry | https://cdm.unfccc.int/Projects/redirector?ref=5844 | UNFCCC CDM Registry | 1089628 | [6 empty] | 149.9856
| CHN | China | Ningxia Qingshan Windpower Guodian Phase 2 | WRI1071923 | 49 | 37.5309 | 107.1733 | Wind | [5 empty] | UNFCCC CDM Registry | https://cdm.unfccc.int/Projects/redirector?ref=5675 | UNFCCC CDM Registry | [7 empty] | 149.9856
| CHN | China | Ningxia Qingtongxia | WRI1025966 | 10.52 | 37.94 | 105.82 | Solar |  |  |  |  | Ningxia Datang International Photovoltaic Power Generation Co. Ltd | UNFCCC CDM | https://cdm.unfccc.int/filestorage/s/z/28GYXHP0EOAIZ9TDL4FMUBSWR57NVQ.pdf/PDD%28V3%29-Qingtongxia%20Jinggou.pdf?t=Zkt8b2o5cmZsfDBifjECcAtpTeKRjdvRqnqf | [8 empty] | 101.9114
| CHN | China | Ningxia Qingtongxia | WRI1071283 | 30 | 37.9918 | 105.8075 | Wind | [5 empty] | UNFCCC CDM Registry | https://cdm.unfccc.int/Projects/redirector?ref=3318 | UNFCCC CDM Registry | [7 empty] | 91.8279
| CHN | China | Ningxia Shapotou Yellow River | WRI1071031 | 120 | 36.59 | 104.17 | Hydro | [5 empty] | UNFCCC CDM Registry | https://cdm.unfccc.int/Projects/redirector?ref=1284 | UNFCCC CDM Registry | 1065100 | [6 empty] | 493.0804
| CHN | China | Ningxia Shizuishan Coal Mine Methane | WRI1071411 | 4 | 39.2333 | 106.75 | Gas | [5 empty] | UNFCCC CDM Registry | https://cdm.unfccc.int/Projects/redirector?ref=3787 | UNFCCC CDM Registry | [7 empty] | 7.6625
| CHN | China | Ningxia Shizuishanp | WRI1071963 | 10 | 39.0994 | 106.5222 | Solar | [5 empty] | UNFCCC CDM Registry | https://cdm.unfccc.int/Projects/redirector?ref=5792 | UNFCCC CDM Registry | [7 empty] | 96.8739
| CHN | China | Ningxia Taiyangshan Jingneng Second Phase | WRI1072287 | 49 | 37.4667 | 106.6 | Wind | [5 empty] | UNFCCC CDM Registry | https://cdm.unfccc.int/Projects/redirector?ref=6760 | UNFCCC CDM Registry | 1089628 | [6 empty] | 149.9856
| CHN | China | Ningxia Taiyangshan Phase I | WRI1026363 | 10 | 37.52 | 106.6 | Solar | [5 empty] | UNFCCC CDM | https://cdm.unfccc.int/Projects/DB/RWTUV1310469735.47/view | [8 empty] | 96.8739
| CHN | China | Ningxia Taiyangshan Phase II | WRI1025960 | 20 | 37.5 | 106.57 | Solar |  |  |  |  | CECEP Wuzhong Taiyangshan Solar Energy Power Generation Co. Ltd. | UNFCCC CDM | http://cdm.unfccc.int/filestorage/m/c/6S0EP1I2LUWVG3DO5FR4XYKJ9BQCHZ.pdf/PDD_Taiyangshan%20Phase%20II.pdf?t=Zzh8b2o5czhofDDs3weDEVsp9aIKIP_C-9dg |  | 1088704 | [6 empty] | 193.7479
| CHN | China | Ningxia Taiyangshan Phase III | WRI1025961 | 30 | 37.52 | 106.6 | Solar |  |  |  |  | Ningxia Electric Power Group Co. Ltd. | UNFCCC CDM | https://cdm.unfccc.int/filestorage/e/2/WFXB8JQS0OHKPZG2RYIM3U547VDL9A.pdf/PDD%206272.pdf?t=RnV8b2o5dDF0fDD72qqH2y9eCQ4E8AeKmhxW | [8 empty] | 290.6218
| CHN | China | Ningxia Taiyangshan Second Phase | WRI1071556 | 49 | 37.566 | 106.584 | Wind | [5 empty] | UNFCCC CDM Registry | https://cdm.unfccc.int/Projects/redirector?ref=4317 | UNFCCC CDM Registry | 1089628 | [6 empty] | 149.9856
| CHN | China | Ningxia Tianjing | WRI1070976 | 50 | 37.95 | 105.8333 | Wind | [5 empty] | UNFCCC CDM Registry | https://cdm.unfccc.int/Projects/redirector?ref=910 | UNFCCC CDM Registry | [7 empty] | 153.0466
| CHN | China | Ningxia Tianjing Shenzhou | WRI1070931 | 30 | 38.11 | 105.46 | Wind | [5 empty] | UNFCCC CDM Registry | https://cdm.unfccc.int/Projects/redirector?ref=398 | UNFCCC CDM Registry | [7 empty] | 91.8279
| CHN | China | Ningxia Tongxin (Magaozhuang Laijiawa) Datang | WRI1072490 | 49 | 36.8363 | 106.5869 | Wind | [5 empty] | UNFCCC CDM Registry | https://cdm.unfccc.int/Projects/redirector?ref=7343 | UNFCCC CDM Registry | [7 empty] | 149.9856
| CHN | China | Ningxia Tongxin (Magaozhuang Lixian Yazi) Datang | WRI1072366 | 49 | 36.805 | 106.5125 | Wind | [5 empty] | UNFCCC CDM Registry | https://cdm.unfccc.int/Projects/redirector?ref=6991 | UNFCCC CDM Registry | [7 empty] | 149.9856
| CHN | China | Ningxia Tongxin (Zhangjiayuan Xianyazi) Datang | WRI1072281 | 49 | 36.6706 | 106.4486 | Wind | [5 empty] | UNFCCC CDM Registry | https://cdm.unfccc.int/Projects/redirector?ref=6751 | UNFCCC CDM Registry | [7 empty] | 149.9856
| CHN | China | Ningxia Tongxin (Zhangjiayuan) | WRI1072342 | 50 | 36.6906 | 106.4314 | Wind | [5 empty] | UNFCCC CDM Registry | https://cdm.unfccc.int/Projects/redirector?ref=6917 | UNFCCC CDM Registry | [7 empty] | 153.0466
| CHN | China | Ningxia Tongxin Datang New Energy Phase 1 | WRI1072335 | 50 | 36.6906 | 106.4315 | Wind | [5 empty] | UNFCCC CDM Registry | https://cdm.unfccc.int/Projects/redirector?ref=6898 | UNFCCC CDM Registry | [7 empty] | 153.0466
| CHN | China | Ningxia Tongxin Jiaze Kangjiawan Wind | WRI1072174 | 49 | 37.0767 | 106.1853 | Wind | [5 empty] | UNFCCC CDM Registry | https://cdm.unfccc.int/Projects/redirector?ref=6405 | UNFCCC CDM Registry | [7 empty] | 149.9856
| CHN | China | Ningxia Tongxin Jiaze Tianjialing Wind | WRI1072202 | 49 | 37.2978 | 105.8683 | Wind | [5 empty] | UNFCCC CDM Registry | https://cdm.unfccc.int/Projects/redirector?ref=6513 | UNFCCC CDM Registry | [7 empty] | 149.9856
| CHN | China | Ningxia Tongxin Magaozhuang Wind | WRI1072132 | 49 | 36.8911 | 106.4696 | Wind | [5 empty] | UNFCCC CDM Registry | https://cdm.unfccc.int/Projects/redirector?ref=6272 | UNFCCC CDM Registry | [7 empty] | 149.9856
| CHN | China | Ningxia Wulan Coal Mine Methane | WRI1071273 | 8 | 39.2386 | 106.2297 | Gas | [5 empty] | UNFCCC CDM Registry | https://cdm.unfccc.int/Projects/redirector?ref=3289 | UNFCCC CDM Registry | [7 empty] | 15.3249
| CHN | China | Ningxia Yanchi Qingshan Wind Power Guodian Phase 1 | WRI1071989 | 49 | 37.5417 | 107.2214 | Wind | [5 empty] | UNFCCC CDM Registry | https://cdm.unfccc.int/Projects/redirector?ref=5868 | UNFCCC CDM Registry | [7 empty] | 149.9856
| CHN | China | Ningxia Yinyi | WRI1071027 | 49 | 37.18 | 105.54 | Wind | [5 empty] | UNFCCC CDM Registry | https://cdm.unfccc.int/Projects/redirector?ref=1269 | UNFCCC CDM Registry | [7 empty] | 149.9856
| CHN | China | Ningxia Zhongning-2 power station | WRI1070192 | 660 | 37.59 | 105.706 | Coal |  |  |  | 2006 | Ningxia Zhongning-1 Power Station | GCPT | https://endcoal.org/global-coal-plant-tracker/ | GCPT | 1055214 | [6 empty] | 2841.8863
| CHN | China | Ningxia Zhongwei (Xuanhe) Guodian Phase I | WRI1025957 | 20 | 37.39 | 105.41 | Solar |  |  |  |  | Ningxia Guodian A'tesi New Energy Development Co. Ltd. | UNFCCC CDM | http://cdm.unfccc.int/UserManagement/FileStorage/QI82FCWPH69XYT3OUZAEL7SM01V4N5 | [8 empty] | 193.7479
| CHN | China | Ningzia Shizuishan Phase II | WRI1025974 | 10 | 39.26 | 106.71 | Solar |  |  |  |  | Ningxia Chint Solar PV power generation Co. Ltd | UNFCCC CDM | http://cdm.unfccc.int/filestorage/v/s/XP6NFO7WI5R1ZGEMQY2SK03AHLJ89C.pdf/312%20PDD.pdf?t=Mjh8b2o5dXdhfDBXsyVheHuzlYD3fu4o9_Mw |  | 1088705 | [6 empty] | 96.8739
| CHN | China | Niudu On Furong River | WRI1071654 | 20 | 28.3347 | 107.4064 | Hydro | [5 empty] | UNFCCC CDM Registry | https://cdm.unfccc.int/Projects/redirector?ref=4746 | UNFCCC CDM Registry | [7 empty] | 82.1801
| CHN | China | Niujiacun | WRI1071993 | 49 | 41.8375 | 113.9537 | Wind | [5 empty] | UNFCCC CDM Registry | https://cdm.unfccc.int/Projects/redirector?ref=5883 | UNFCCC CDM Registry | [7 empty] | 149.9856
| CHN | China | Niululing | WRI1000525 | 80 | 19.01 | 110.2 | Hydro |  |  |  | 1979 |  | State Electricity Regulatory Commission Dam Safety Supervision Center | http://www.dam.com.cn/damView/view.jsp?id=1007 |  | 1034588 | [6 empty] | 328.7203
| CHN | China | Niutouling | WRI1023888 | 43 | 23.44 | 117.07 | Wind |  |  |  |  | 1 | China Wind Power Center | http://www.cwpc.cn/cwpp/en/information/wind-farms-china/wind-farm-map/ | [8 empty] | 131.6201
| CHN | China | Niutoushan (Fujian) Dam | WRI1070885 | 100 | 27.3657 | 119.4298 | Hydro |  |  |  | 2006 | China Power Investment Corporation | Industry About | https://industryabout.com/country-territories-3/1142-china/hydro-energy/15562-niutoushan-dam | Industry About | 1079882 | [6 empty] | 410.9003
| CHN | China | Nongguan Hydro | WRI1071594 | 2 | 25.8621 | 105.8979 | Hydro | [5 empty] | UNFCCC CDM Registry | https://cdm.unfccc.int/Projects/redirector?ref=4500 | UNFCCC CDM Registry | [7 empty] | 8.218
| CHN | China | Nongnan Small | WRI1071008 | 12 | 24.19 | 105.33 | Hydro | [5 empty] | UNFCCC CDM Registry | https://cdm.unfccc.int/Projects/redirector?ref=1138 | UNFCCC CDM Registry | [7 empty] | 49.308
| CHN | China | North United Power Mengxi power station | WRI1070665 | 600 | 39.8926 | 106.7661 | Coal |  |  |  | 2008 | North United Power Co Ltd | GCPT | https://endcoal.org/global-coal-plant-tracker/ | GCPT | 1088088 | [6 empty] | 2583.533
| CHN | China | Nuozhadu | WRI1000456 | 5850 | 22.6409 | 100.4287 | Hydro | [5 empty] | Wilson Center | https://www.wilsoncenter.org/publication/interactive-mapping-chinas-dam-rush | Industry About | 1070858 | [6 empty] | 24037.6683
| CHN | China | Ordos Junzheng power station | WRI1075692 | 660 | 39.9041 | 106.7679 | Coal |  |  |  | 2015 | Ordos Junzheng Energy & Chemistry Co | GCPT | https://endcoal.org/global-coal-plant-tracker/ | GCPT | [7 empty] | 2841.8863
| CHN | China | Ordos Power Qipanjing power station | WRI1070664 | 1960 | 39.3857 | 106.9657 | Coal |  |  |  | 2009 | Ordos Share Holding Group | GCPT | https://endcoal.org/global-coal-plant-tracker/ | GCPT | [7 empty] | 8439.5412
| CHN | China | Ordos Resources Qipanjing power station | WRI1075693 | 660 | 39.3503 | 107.01 | Coal |  |  |  | 2015 | Ordos High-Tech & New Material Company | GCPT | https://endcoal.org/global-coal-plant-tracker/ | GCPT | [7 empty] | 2841.8863
| CHN | China | Ordos Shendong power station | WRI1075694 | 200 | 39.3293 | 110.1518 | Coal |  |  |  | 2007 | Shendong Power | GCPT | https://endcoal.org/global-coal-plant-tracker/ | GCPT | [7 empty] | 861.1777
| CHN | China | Panbei power station | WRI1070211 | 600 | 26.0645 | 104.5341 | Coal |  |  |  | 2014 |  | GCPT | https://endcoal.org/global-coal-plant-tracker/ | GCPT | 1090360 | [6 empty] | 2583.533
| CHN | China | Pangduo | WRI1000565 | 160 | 30.18 | 91.352 | Hydro |  |  |  | 2013 |  | China Tibet Online | http://chinatibet.people.com.cn/6720326.html |  | 1096359 | [6 empty] | 657.4405
| CHN | China | Panjiakou Dam | WRI1070852 | 150 | 40.3895 | 118.2803 | Hydro |  |  |  | 1981 |  | Industry About | https://industryabout.com/country-territories-3/1142-china/hydro-energy/15564-panjiakou-dam | Industry About | 1018233 | [6 empty] | 616.3505
| CHN | China | Panjin Liaohe Fortum power station | WRI1075695 | 60 | 41.2 | 122.0058 | Coal |  |  |  | 2008 | Liaoning Huajin Chemical Industry ï¼ˆGroupï¼‰ Co. Ltd. | GCPT | https://endcoal.org/global-coal-plant-tracker/ | GCPT | [7 empty] | 258.3533
| CHN | China | Panjin Xinli power station | WRI1070739 | 700 | 41.1366 | 122.1361 | Coal |  |  |  | 2014 | China Resources Power Holdings Co Ltd | GCPT | https://endcoal.org/global-coal-plant-tracker/ | GCPT | 1096625 | [6 empty] | 3014.1218
| CHN | China | Pankou | WRI1000507 | 513 | 32.21 | 110.15 | Hydro |  |  |  | 2012 |  | HydroChina Zhongnan Engineering Company | https://web.archive.org/web/20140714202710/http://en.msdi.cn/69822_1.view |  | 1059812 | [6 empty] | 2107.9186
| CHN | China | Pansan Coal Mine Methane | WRI1070955 | 8 | 32.38 | 116.59 | Gas | [5 empty] | UNFCCC CDM Registry | https://cdm.unfccc.int/Projects/redirector?ref=840 | UNFCCC CDM Registry | 1068012 | [6 empty] | 15.3249
| CHN | China | Pansan power station | WRI1075696 | 270 | 32.8192 | 116.7428 | Coal |  |  |  | 2008 | Huainan Mining Corp | GCPT | https://endcoal.org/global-coal-plant-tracker/ | GCPT | [7 empty] | 1162.5899
| CHN | China | Panshan power station | WRI1070828 | 2260 | 39.9793 | 117.4628 | Coal |  |  |  | 2000 | Panshan Power Station | GCPT | https://endcoal.org/global-coal-plant-tracker/ | GCPT | 1024336 | [6 empty] | 9731.3077
| CHN | China | Panxian-1 power station | WRI1070213 | 1320 | 26.0106 | 104.5161 | Coal |  |  |  | 2006 | Guizhou Power Generation Co Ltd | GCPT | https://endcoal.org/global-coal-plant-tracker/ | GCPT | 1017898 | [6 empty] | 5683.7726
| CHN | China | Panxian-2 power station | WRI1070212 | 2400 | 25.4692 | 104.5924 | Coal |  |  |  | 2006 | Guangdong Yudean Group Company Limited | GCPT | https://endcoal.org/global-coal-plant-tracker/ | GCPT | 1056408 | [6 empty] | 10334.132
| CHN | China | Peixian Coal | WRI1070390 | 33 | 34.7151 | 116.9109 | Coal |  |  |  |  | Peixian Mine-site Environmental Cogeneration Co Ltd | Industry About | https://industryabout.com/country-territories-3/1705-china/fossil-fuels-energy/33022-peixian-coal-power-plant | Industry About | 1062208 | [6 empty] | 142.0943
| CHN | China | Penglai Daliuhang Phase 1 | WRI1071614 | 49 | 37.5281 | 121.0267 | Wind | [5 empty] | UNFCCC CDM Registry | https://cdm.unfccc.int/Projects/redirector?ref=4587 | UNFCCC CDM Registry | [7 empty] | 149.9856
| CHN | China | Pengshui | WRI1000476 | 1750 | 29.2 | 108.2 | Hydro |  |  |  | 2008 |  | Wilson Center | https://www.wilsoncenter.org/publication/interactive-mapping-chinas-dam-rush |  | 1050852 | [6 empty] | 7190.7555
| CHN | China | Penny's Bay | WRI1061060 | 300 | 22.32 | 114.04 | Oil |  |  |  | 1992 | CLP Group | CLP Group | https://www.clp.com.hk/en/about-clp/power-generation/infrastructure-and-fuel-mix/pennys-bay-power-station |  | 1021281 | [6 empty] | 2148.307
| CHN | China | Penny's Bay Oil | WRI1029828 | 300 | 22.32 | 114.04 | Oil | [5 empty] | Castle Peak Power Company Limited (CAPCO) | https://www.clp.com.hk |  | 1021281 | [6 empty] | 2148.307
| CHN | China | PetroChina Jinxi Refinery power station | WRI1075697 | 100 | 40.747 | 120.8084 | Coal |  |  |  | 2002 | Jinxi Refinery Plant | GCPT | https://endcoal.org/global-coal-plant-tracker/ | GCPT | [7 empty] | 430.5888
| CHN | China | Pingban | WRI1000580 | 405 | 24.82 | 105.49 | Hydro |  |  |  | 2005 |  | Baike | http://www.baike.com/wiki/%E5%B9%B3%E7%8F%AD%E6%B0%B4%E7%94%B5%E7%AB%99&prd=so_1_doc |  | 1053871 | [6 empty] | 1664.1463
| CHN | China | Pingbian Guanyintuo Hydro | WRI1071068 | 40 | 28.5747 | 103.7031 | Hydro | [5 empty] | UNFCCC CDM Registry | https://cdm.unfccc.int/Projects/redirector?ref=1897 | UNFCCC CDM Registry | [7 empty] | 164.3601
| CHN | China | Pingdingshan Luyang power station | WRI1070654 | 2060 | 33.8211 | 113.0146 | Coal |  |  |  | 2010 | CPI Henan Electric Power Co Ltd | GCPT | https://endcoal.org/global-coal-plant-tracker/ | GCPT | 1080053 | [6 empty] | 8870.13
| CHN | China | Pingdingshan Ruiping power station | WRI1075698 | 270 | 34.1168 | 112.8184 | Coal |  |  |  | 2007 | Henan Pingyu Coal and Electricity Co | GCPT | https://endcoal.org/global-coal-plant-tracker/ | GCPT | [7 empty] | 1162.5899
| CHN | China | Pingguo Aluminum power station | WRI1070778 | 90 | 23.339 | 107.5104 | Coal |  |  |  | 2005 | Aluminum Corporation of China (CHALCO) | GCPT | https://endcoal.org/global-coal-plant-tracker/ | GCPT | 1049149 | [6 empty] | 387.53
| CHN | China | Pingju | WRI1071580 | 4 | 28.131 | 109.146 | Hydro | [5 empty] | UNFCCC CDM Registry | https://cdm.unfccc.int/Projects/redirector?ref=4439 | UNFCCC CDM Registry | [7 empty] | 16.436
| CHN | China | Pinglu Tianrun Zhangdianzhen Phase 1 | WRI1072532 | 49 | 34.9056 | 111.9556 | Wind | [5 empty] | UNFCCC CDM Registry | https://cdm.unfccc.int/Projects/redirector?ref=7498 | UNFCCC CDM Registry | [7 empty] | 149.9856
| CHN | China | Pingshi power station | WRI1070103 | 600 | 25.2589 | 113.0655 | Coal |  |  |  | 2007 | Pingshi power station | GCPT | https://endcoal.org/global-coal-plant-tracker/ | GCPT | 1028578 | [6 empty] | 2583.533
| CHN | China | Pingshuo Gangue power station | WRI1070126 | 700 | 39.4726 | 112.3225 | Coal |  |  |  | 2008 |  | GCPT | https://endcoal.org/global-coal-plant-tracker/ | GCPT | 1096532 | [6 empty] | 3014.1218
| CHN | China | Pingtou | WRI1071277 | 180 | 28.058 | 103.304 | Hydro | [5 empty] | UNFCCC CDM Registry | https://cdm.unfccc.int/Projects/redirector?ref=3307 | UNFCCC CDM Registry | [7 empty] | 739.6206
| CHN | China | Pingwu County Sierhe 1st Stage | WRI1072518 | 16 | 32.8964 | 104.0217 | Hydro | [5 empty] | UNFCCC CDM Registry | https://cdm.unfccc.int/Projects/redirector?ref=7451 | UNFCCC CDM Registry | [7 empty] | 65.7441
| CHN | China | Pingwu Renjiaba Smallchina | WRI1071012 | 12 | 32.2433 | 104.3309 | Hydro | [5 empty] | UNFCCC CDM Registry | https://cdm.unfccc.int/Projects/redirector?ref=1190 | UNFCCC CDM Registry | [7 empty] | 49.308
| CHN | China | PowerChina Huating power station | WRI1070608 | 290 | 35.1953 | 106.5689 | Coal |  |  |  | 2006 | Power Construction Corporation of China (PowerChina) | GCPT | https://endcoal.org/global-coal-plant-tracker/ | GCPT | 1073073 | [6 empty] | 1248.7076
| CHN | China | Pu Bu Gou | WRI1000459 | 4260 | 29.21 | 102.84 | Hydro | [5 empty] | Wilson Center | https://www.wilsoncenter.org/publication/interactive-mapping-chinas-dam-rush | [8 empty] | 17504.3533
| CHN | China | Pucheng power station | WRI1070668 | 2580 | 34.9783 | 109.8 | Coal |  |  |  | 2004 | Shaanxi Huadian Pucheng Co Ltd | GCPT | https://endcoal.org/global-coal-plant-tracker/ | GCPT | 1024478 | [6 empty] | 11109.1919
| CHN | China | Puqi Xianning power station | WRI1070656 | 2600 | 29.6653 | 113.8734 | Coal |  |  |  | 2011 | China Resources Power Holdings Co Ltd | GCPT | https://endcoal.org/global-coal-plant-tracker/ | GCPT | 1039391 | [6 empty] | 11195.3097
| CHN | China | Pushan-5 power station | WRI1070522 | 250 | 33.099 | 112.5552 | Coal |  |  |  | 1998 | Meiya Power Co Ltd | GCPT | https://endcoal.org/global-coal-plant-tracker/ | GCPT | 1065468 | [6 empty] | 1076.4721
| CHN | China | Pushihe | WRI1000536 | 1200 | 40.42 | 124.68 | Hydro |  |  |  | 2012 |  | Large Dam Safety Supervision Center | http://www.dam.com.cn/damView/list.jsp |  | 1024404 | [6 empty] | 4930.8038
| CHN | China | Putian Dongqiao | WRI1071891 | 48 | 25.2284 | 119.1589 | Wind | [5 empty] | UNFCCC CDM Registry | https://cdm.unfccc.int/Projects/redirector?ref=5581 | UNFCCC CDM Registry | [7 empty] | 146.9247
| CHN | China | Putian Houhai Wind | WRI1071813 | 48 | 25.3039 | 119.2077 | Wind | [5 empty] | UNFCCC CDM Registry | https://cdm.unfccc.int/Projects/redirector?ref=5270 | UNFCCC CDM Registry | 1090883 | [6 empty] | 146.9247
| CHN | China | Putian Houhai Wind Power Phase 2 | WRI1072353 | 48 | 25.16 | 119.12 | Wind | [5 empty] | UNFCCC CDM Registry | https://cdm.unfccc.int/Projects/redirector?ref=6951 | UNFCCC CDM Registry | 1090883 | [6 empty] | 146.9247
| CHN | China | Putian Shicheng | WRI1071498 | 40 | 25.2692 | 119.3639 | Wind | [5 empty] | UNFCCC CDM Registry | https://cdm.unfccc.int/Projects/redirector?ref=4122 | UNFCCC CDM Registry | 1075486 | [6 empty] | 122.4373
| CHN | China | Putian Shicheng Phase 2 Wind | WRI1071857 | 49 | 25.264 | 119.3467 | Wind | [5 empty] | UNFCCC CDM Registry | https://cdm.unfccc.int/Projects/redirector?ref=5441 | UNFCCC CDM Registry | 1075486 | [6 empty] | 149.9856
| CHN | China | Putian Shijing | WRI1071545 | 40 | 25.2102 | 119.2899 | Wind | [5 empty] | UNFCCC CDM Registry | https://cdm.unfccc.int/Projects/redirector?ref=4256 | UNFCCC CDM Registry | 1075486 | [6 empty] | 122.4373
| CHN | China | Putian Shijing Phase 2 | WRI1071957 | 14 | 25.1894 | 119.2698 | Wind | [5 empty] | UNFCCC CDM Registry | https://cdm.unfccc.int/Projects/redirector?ref=5772 | UNFCCC CDM Registry | [7 empty] | 42.853
| CHN | China | Puyang Longfeng power station | WRI1075699 | 600 | 35.7695 | 115.2547 | Coal |  |  |  | 2017 | Henan Investment Group Co Ltd | GCPT | https://endcoal.org/global-coal-plant-tracker/ | GCPT | [7 empty] | 2583.533
| CHN | China | Puyang Pangking power station | WRI1070132 | 420 | 35.7528 | 114.9838 | Coal |  |  |  | 2006 | China Guodian Group Corporation | GCPT | https://endcoal.org/global-coal-plant-tracker/ | GCPT | 1081539 | [6 empty] | 1808.4731
| CHN | China | Qianan Tengzi 2nd Phase | WRI1072467 | 49 | 45.1125 | 124.1097 | Wind | [5 empty] | UNFCCC CDM Registry | https://cdm.unfccc.int/Projects/redirector?ref=7292 | UNFCCC CDM Registry | [7 empty] | 149.9856
| CHN | China | Qianan Tengzi B | WRI1072500 | 49 | 45.1366 | 124.0244 | Wind | [5 empty] | UNFCCC CDM Registry | https://cdm.unfccc.int/Projects/redirector?ref=7382 | UNFCCC CDM Registry | [7 empty] | 149.9856
| CHN | China | Qianbei power station | WRI1070519 | 1200 | 27.4757 | 106.2582 | Coal |  |  |  | 2002 | Guizhou Electric Power Corporation | GCPT | https://endcoal.org/global-coal-plant-tracker/ | GCPT | 1017889 | [6 empty] | 5167.066
| CHN | China | Qiandong power station | WRI1075700 | 1200 | 27.1251 | 108.7704 | Coal |  |  |  | 2008 | China Power International Development | GCPT | https://endcoal.org/global-coal-plant-tracker/ | GCPT | [7 empty] | 5167.066
| CHN | China | Qianguangtan Small | WRI1071236 | 9 | 35.3708 | 102.9389 | Hydro | [5 empty] | UNFCCC CDM Registry | https://cdm.unfccc.int/Projects/redirector?ref=3178 | UNFCCC CDM Registry | [7 empty] | 36.981
| CHN | China | Qianshan Jiujinggang | WRI1072007 | 20 | 30.8038 | 116.4636 | Hydro | [5 empty] | UNFCCC CDM Registry | https://cdm.unfccc.int/Projects/redirector?ref=5919 | UNFCCC CDM Registry | 1057340 | [6 empty] | 82.1801
| CHN | China | Qianwan Gas | WRI1029829 | 1170 | 22.51 | 113.85 | Gas | [5 empty] | Shenzhen Guangqian Electric Power Co Ltd | http://www.gdyd.com |  | 1028631 | [6 empty] | 2241.2709
| CHN | China | Qianxi power station | WRI1070216 | 1860 | 27.0512 | 106.1261 | Coal |  |  |  | 2010 | Guizhou Electric Power Corporation | GCPT | https://endcoal.org/global-coal-plant-tracker/ | GCPT | 1059177 | [6 empty] | 8008.9523
| CHN | China | Qiaogong | WRI1000576 | 456 | 23.63 | 108.95 | Hydro |  |  |  | 2009 | Guangxi Fangyuan Electric Power Company | Guangxi Fangyuan Electric Power Company | http://baike.baidu.com/view/4139934.htm |  | 1064133 | [6 empty] | 1873.7054
| CHN | China | Qiaohe Second | WRI1071863 | 10 | 30.4331 | 110.3069 | Hydro | [5 empty] | UNFCCC CDM Registry | https://cdm.unfccc.int/Projects/redirector?ref=5451 | UNFCCC CDM Registry | [7 empty] | 41.09
| CHN | China | Qiaotou power station | WRI1070624 | 270 | 36.9147 | 101.7062 | Coal |  |  |  | 1999 | Qinghai Aluminium Co Ltd | GCPT | https://endcoal.org/global-coal-plant-tracker/ | GCPT | 1024479 | [6 empty] | 1162.5899
| CHN | China | Qijiaping | WRI1071456 | 16 | 35.5033 | 103.8317 | Hydro | [5 empty] | UNFCCC CDM Registry | https://cdm.unfccc.int/Projects/redirector?ref=3957 | UNFCCC CDM Registry | 1100715 | [6 empty] | 65.7441
| CHN | China | Qilinsi | WRI1000598 | 111 | 32.76 | 105.33 | Hydro | [5 empty] | New Energy | http://newenergy.in-en.com/html/newenergy-1050550.shtml |  | 1070888 | [6 empty] | 456.0993
| CHN | China | Qilu Works power station | WRI1075701 | 490 | 36.7852 | 118.2131 | Coal |  |  |  | 1992 | Sinopec Qilu Co | GCPT | https://endcoal.org/global-coal-plant-tracker/ | GCPT | [7 empty] | 2109.8853
| CHN | China | Qingcaosha Wind | WRI1072520 | 48 | 31.26 | 121.36 | Wind | [5 empty] | UNFCCC CDM Registry | https://cdm.unfccc.int/Projects/redirector?ref=7457 | UNFCCC CDM Registry | [7 empty] | 146.9247
| CHN | China | Qingdao Longxin Wind Phase 1 | WRI1072263 | 49 | 36.8568 | 119.9112 | Wind | [5 empty] | UNFCCC CDM Registry | https://cdm.unfccc.int/Projects/redirector?ref=6697 | UNFCCC CDM Registry | 1097608 | [6 empty] | 149.9856
| CHN | China | Qingdao power station | WRI1070310 | 1200 | 36.1123 | 120.3291 | Coal |  |  |  | 2001 | Huadian Power International Company Limited | GCPT | https://endcoal.org/global-coal-plant-tracker/ | GCPT | 1028540 | [6 empty] | 5167.066
| CHN | China | Qingfeng Small Shengzhou | WRI1071373 | 4 | 29.71 | 120.841 | Hydro | [5 empty] | UNFCCC CDM Registry | https://cdm.unfccc.int/Projects/redirector?ref=3628 | UNFCCC CDM Registry | [7 empty] | 16.436
| CHN | China | Qinghai Baokuhe Iii | WRI1071576 | 15 | 37.0831 | 101.5706 | Hydro | [5 empty] | UNFCCC CDM Registry | https://cdm.unfccc.int/Projects/redirector?ref=4428 | UNFCCC CDM Registry | [7 empty] | 61.635
| CHN | China | Qinghai Chaqia Phase 1 | WRI1072473 | 49 | 36.615 | 99.355 | Wind | [5 empty] | UNFCCC CDM Registry | https://cdm.unfccc.int/Projects/redirector?ref=7301 | UNFCCC CDM Registry | [7 empty] | 149.9856
| CHN | China | Qinghai Datong power station | WRI1070619 | 600 | 36.9147 | 101.7061 | Coal |  |  |  | 2006 |  | GCPT | https://endcoal.org/global-coal-plant-tracker/ | Industry About | 1065854 | [6 empty] | 2583.533
| CHN | China | Qinghai Delingha Gahai Wind Power Phase 1 | WRI1072120 | 49 | 37.116 | 97.35 | Wind | [5 empty] | UNFCCC CDM Registry | https://cdm.unfccc.int/Projects/redirector?ref=6240 | UNFCCC CDM Registry | [7 empty] | 149.9856
| CHN | China | Qinghai Delingha Xiehe | WRI1025955 | 30 | 37.35 | 97.164 | Solar |  |  |  |  | Delingha Xiehe Solar Power Generation Company | UNFCCC CDM | http://cdm.unfccc.int/filestorage/a/x/NJ86IEV193XHZR2WACDSPL7F4Q0TUK.pdf/PDD_Delingha.pdf?t=aVN8b2o5Z3I5fDDylCXYhYyFTwxXqWqGgOMq | [8 empty] | 290.6218
| CHN | China | Qinghai Dongxuerji | WRI1071045 | 8 | 37.1333 | 102.3 | Hydro | [5 empty] | UNFCCC CDM Registry | https://cdm.unfccc.int/Projects/redirector?ref=1425 | UNFCCC CDM Registry | 1084386 | [6 empty] | 32.872
| CHN | China | Qinghai Ebotu | WRI1071660 | 8 | 37.2519 | 101.4169 | Hydro | [5 empty] | UNFCCC CDM Registry | https://cdm.unfccc.int/Projects/redirector?ref=4766 | UNFCCC CDM Registry | [7 empty] | 32.872
| CHN | China | Qinghai Golmud | WRI1025942 | 20 | 36.33 | 95.229 | Solar |  |  |  |  | Longyuan Golmud New Energy Development Company | UNFCCC CDM | https://cdm.unfccc.int/filestorage/H/5/B/H5BQXTS9WIC04LEKJV8Y32FZRUN7OP/5379-%20PDD.pdf?t=YzF8b2o5anNtfDD6-yYsPPpQ5ebvTJo8m3OH | [8 empty] | 193.7479
| CHN | China | Qinghai Golmud Phase II | WRI1026362 | 30 | 36.36 | 95.17 | Solar | [5 empty] | UNFCCC CDM | https://cdm.unfccc.int/Projects/DB/DNV-CUK1338205594.3/view | [8 empty] | 290.6218
| CHN | China | Qinghai Golmud Yixiantian Small Scale | WRI1072330 | 8 | 35.9286 | 94.7894 | Hydro | [5 empty] | UNFCCC CDM Registry | https://cdm.unfccc.int/Projects/redirector?ref=6890 | UNFCCC CDM Registry | [7 empty] | 32.872
| CHN | China | Qinghai Golmudp (Phase 1) | WRI1071782 | 20 | 36.3973 | 95.1407 | Solar | [5 empty] | UNFCCC CDM Registry | https://cdm.unfccc.int/Projects/redirector?ref=5148 | UNFCCC CDM Registry | [7 empty] | 193.7479
| CHN | China | Qinghai Gonghe | WRI1026005 | 30 | 36.19 | 100.51 | Solar | [5 empty] | UNFCCC CDM | http://cdm.unfccc.int/filestorage/s/7/ZJ2WA6KV5FP87ISE4G3B9RMN1XOTUH.pdf/PDD_Qinghai%20Gonghe%2030MW%20Solar_07Aug2012%26%2365288%3Bclean%26%2365289%3B.pdf?t=ZWd8b2o5eHRrfDBbdhAYkaOJpDTaahMANcF7 | [8 empty] | 290.6218
| CHN | China | Qinghai Henan | WRI1029332 | 20 | 34.59 | 101.53 | Solar | [5 empty] | UNFCCC CDM | https://cdm.unfccc.int/Projects/DB/ERM-CVS1348146945.4/view | [8 empty] | 193.7479
| CHN | China | Qinghai Jiangyuan | WRI1071131 | 42 | 37.037 | 102.028 | Hydro | [5 empty] | UNFCCC CDM Registry | https://cdm.unfccc.int/Projects/redirector?ref=2769 | UNFCCC CDM Registry | 1105548 | [6 empty] | 172.5781
| CHN | China | Qinghai Jingneng Ge'ermu | WRI1026355 | 20 | 36.4 | 95.244 | Solar | [5 empty] | UNFCCC CDM | http://cdm.unfccc.int/Projects/DB/ERM-CVS1351863806.17/view | [8 empty] | 193.7479
| CHN | China | Qinghai Maqin Gequ Level 2 | WRI1072537 | 48 | 34.843 | 100.2255 | Hydro | [5 empty] | UNFCCC CDM Registry | https://cdm.unfccc.int/Projects/redirector?ref=7507 | UNFCCC CDM Registry | [7 empty] | 197.2322
| CHN | China | Qinghai Minhe Huangshuihe Xiakou Small | WRI1072349 | 7 | 36.3436 | 102.7564 | Hydro | [5 empty] | UNFCCC CDM Registry | https://cdm.unfccc.int/Projects/redirector?ref=6941 | UNFCCC CDM Registry | [7 empty] | 28.763
| CHN | China | Qinghai Nazixia | WRI1071896 | 87 | 37.5975 | 103.1533 | Hydro | [5 empty] | UNFCCC CDM Registry | https://cdm.unfccc.int/Projects/redirector?ref=5605 | UNFCCC CDM Registry | 1105823 | [6 empty] | 357.4833
| CHN | China | Qinghai Province Xinghai County Moduo | WRI1071618 | 48 | 35.3195 | 100.1605 | Hydro | [5 empty] | UNFCCC CDM Registry | https://cdm.unfccc.int/Projects/redirector?ref=4603 | UNFCCC CDM Registry | 1078459 | [6 empty] | 197.2322
| CHN | China | Qinghai Qingshizui Small | WRI1071284 | 10 | 37.4939 | 101.3392 | Hydro | [5 empty] | UNFCCC CDM Registry | https://cdm.unfccc.int/Projects/redirector?ref=3319 | UNFCCC CDM Registry | 1087146 | [6 empty] | 41.09
| CHN | China | Qinghai Shanyizhongchuan | WRI1025956 | 10 | 37.37 | 97.224 | Solar |  |  |  |  | Qinghai Shanyizhongchuan Solar Power Co. Ltd. | UNFCCC CDM | http://cdm-en.ccchina.gov.cn/newitemall0.aspx?page=3 | [8 empty] | 96.8739
| CHN | China | Qinghai Wanxiang A&M power station | WRI1075702 | 700 | 36.5849 | 101.4945 | Coal |  |  |  |  | Tianrui Group Co Ltd | GCPT | https://endcoal.org/global-coal-plant-tracker/ | GCPT | [7 empty] | 3014.1218
| CHN | China | Qinghai Yuhui Solar | WRI1026372 | 20 | 37 | 98.395 | Solar | [5 empty] | UNFCCC CDM | http://cdm.unfccc.int/Projects/DB/CEPREI_Cert1352363092.47/view | [8 empty] | 193.7479
| CHN | China | Qinghai longyuan Golmud Phase III | WRI1025943 | 20 | 36.36 | 95.24 | Solar |  |  |  |  | Longyuan Golmud New Energy Development Co. Ltd. | UNFCCC CDM | http://cdm.unfccc.int/filestorage/a/6/CF6MIPLXE830KJAQOU4DZT1RHVBYSG.pdf/7888-20121026-PDD.pdf?t=bkZ8b2o5dW9vfDDp6VTxX-1ExMufqSCuQXFF |  | 1086206 | [6 empty] | 193.7479
| CHN | China | Qingshan power station | WRI1070553 | 1030 | 30.6288 | 114.4368 | Coal |  |  |  | 1997 | China Guodian Group Corporation | GCPT | https://endcoal.org/global-coal-plant-tracker/ | GCPT | 1011856 | [6 empty] | 4435.065
| CHN | China | Qingshui River Dahuashui | WRI1072311 | 200 | 26.8618 | 107.2737 | Hydro | [5 empty] | UNFCCC CDM Registry | https://cdm.unfccc.int/Projects/redirector?ref=6840 | UNFCCC CDM Registry | 1049099 | [6 empty] | 821.8006
| CHN | China | Qingshuihe captive power station | WRI1075703 | 750 | 25.2818 | 104.8661 | Coal |  |  |  | 2015 | Xingyi Yangguang Assets Mgmt | GCPT | https://endcoal.org/global-coal-plant-tracker/ | GCPT | [7 empty] | 3229.4163
| CHN | China | Qingtongxia | WRI1000556 | 272 | 37.88 | 105.99 | Hydro |  |  |  | 1978 |  | Baike | http://baike.baidu.com/view/439111.htm |  | 1024480 | [6 empty] | 1117.6489
| CHN | China | Qingtongxia Aluminum Works power station | WRI1075704 | 660 | 37.9238 | 105.9113 | Coal |  |  |  | 2010 | CPI Ningxia Energy Aluminum | GCPT | https://endcoal.org/global-coal-plant-tracker/ | GCPT | [7 empty] | 2841.8863
| CHN | China | Qingxi Dam | WRI1070901 | 144 | 24.5623 | 116.6176 | Hydro | [5 empty] | Industry About | https://industryabout.com/country-territories-3/1142-china/hydro-energy/15572-qingxi-dam | Industry About | 1029577 | [6 empty] | 591.6965
| CHN | China | Qingyuan | WRI1071617 | 44 | 23.603 | 112.954 | Hydro | [5 empty] | UNFCCC CDM Registry | https://cdm.unfccc.int/Projects/redirector?ref=4600 | UNFCCC CDM Registry | 1067898 | [6 empty] | 180.7961
| CHN | China | Qingyuan | WRI1000562 | 1280 | 23.75 | 112.85 | Hydro |  |  |  | 2015 |  | Guangdong Provincial Electric Power Survey | http://www.psp.org.cn:8080/upload/news/n2008102910464072.pdf |  | 1067898 | [6 empty] | 5259.524
| CHN | China | Qingyuan County Longjing Hydroelectric | WRI1072016 | 8 | 27.4538 | 119.2412 | Hydro | [5 empty] | UNFCCC CDM Registry | https://cdm.unfccc.int/Projects/redirector?ref=5946 | UNFCCC CDM Registry | 1078340 | [6 empty] | 32.872
| CHN | China | Qinhuangdao-2 power station | WRI1070704 | 1630 | 39.9456 | 119.6433 | Coal |  |  |  | 1999 | Hebei Construction Energy Investment Co Ltd | GCPT | https://endcoal.org/global-coal-plant-tracker/ | GCPT | 1059239 | [6 empty] | 7018.598
| CHN | China | Qinshan 2 | WRI1061025 | 4101 | 30.433 | 120.9501 | Nuclear | [5 empty] | IAEA | https://www.iaea.org/PRIS/CountryStatistics/CountryDetails.aspx?current=CN |  | 1012204 | [6 empty] | 16272.6285
| CHN | China | Qinxin Coal Mine Methane | WRI1071244 | 1 | 36.57 | 112.21 | Gas | [5 empty] | UNFCCC CDM Registry | https://cdm.unfccc.int/Projects/redirector?ref=3200 | UNFCCC CDM Registry | [7 empty] | 1.9156
| CHN | China | Qinyu Small | WRI1071596 | 5 | 33.787 | 104.535 | Hydro | [5 empty] | UNFCCC CDM Registry | https://cdm.unfccc.int/Projects/redirector?ref=4502 | UNFCCC CDM Registry | [7 empty] | 20.545
| CHN | China | Qiqihaer Nianzishan Wind | WRI1072356 | 49 | 47.5715 | 122.9295 | Wind | [5 empty] | UNFCCC CDM Registry | https://cdm.unfccc.int/Projects/redirector?ref=6963 | WRI | 1079704 | [6 empty] | 149.9856
| CHN | China | Qirehataer Xinjiang | WRI1072408 | 210 | 37.8414 | 75.7606 | Hydro | [5 empty] | UNFCCC CDM Registry | https://cdm.unfccc.int/Projects/redirector?ref=7117 | UNFCCC CDM Registry | [7 empty] | 862.8907
| CHN | China | Qishuyan Gas | WRI1029830 | 1140 | 31.74 | 120.04 | Gas | [5 empty] | Huadian Power International Company Limited | http://eng.chd.com.cn | [8 empty] | 2183.8025
| CHN | China | Qixia Tangshanpeng | WRI1070991 | 21 | 37.1733 | 120.5032 | Wind | [5 empty] | UNFCCC CDM Registry | https://cdm.unfccc.int/Projects/redirector?ref=1019 | UNFCCC CDM Registry | 1079799 | [6 empty] | 64.2796
| CHN | China | Quantou | WRI1023855 | 49.3 | 42.84 | 124.2 | Wind | [5 empty] | China Wind Power Center | http://www.cwpc.cn/cwpp/en/information/wind-farms-china/wind-farm-map/ | [8 empty] | 150.9039
| CHN | China | Quanzhou Liupu | WRI1071413 | 15 | 26.2269 | 111.2619 | Hydro | [5 empty] | UNFCCC CDM Registry | https://cdm.unfccc.int/Projects/redirector?ref=3790 | UNFCCC CDM Registry | 1099333 | [6 empty] | 61.635
| CHN | China | Qudong power station | WRI1070067 | 660 | 35.2446 | 113.8522 | Coal |  |  |  | 2012 | Huadian Power International Company Limited | GCPT | https://endcoal.org/global-coal-plant-tracker/ | GCPT | [7 empty] | 2841.8863
| CHN | China | Qujing power station | WRI1070088 | 1200 | 25.6618 | 104.0667 | Coal |  |  |  | 2000 | Yunnan Coal Chemical Industry Group Co Ltd | GCPT | https://endcoal.org/global-coal-plant-tracker/ | GCPT | 1033725 | [6 empty] | 5167.066
| CHN | China | Qunsheng power station | WRI1070416 | 100 | 35.1502 | 109.9308 | Coal |  |  |  | 2006 | Shaanxi Yinhe Yulin Power Generation | GCPT | https://endcoal.org/global-coal-plant-tracker/ | GCPT | [7 empty] | 430.5888
| CHN | China | Raoping Haishan Wind | WRI1072025 | 49 | 23.5167 | 116.9833 | Wind | [5 empty] | UNFCCC CDM Registry | https://cdm.unfccc.int/Projects/redirector?ref=5971 | UNFCCC CDM Registry | [7 empty] | 149.9856
| CHN | China | Renewable Energy For Grid | WRI1070944 | 5 | 36.0406 | 103.4504 | Hydro | [5 empty] | UNFCCC CDM Registry | https://cdm.unfccc.int/Projects/redirector?ref=594 | UNFCCC CDM Registry | [7 empty] | 20.545
| CHN | China | Renkeng Longchuan County | WRI1071092 | 25 | 24.28 | 115.21 | Hydro | [5 empty] | UNFCCC CDM Registry | https://cdm.unfccc.int/Projects/redirector?ref=2392 | UNFCCC CDM Registry | [7 empty] | 102.7251
| CHN | China | Renqiu power station | WRI1070842 | 700 | 38.7453 | 116.1533 | Coal |  |  |  | 2013 | Hebei Construction Energy Investment Co Ltd | GCPT | https://endcoal.org/global-coal-plant-tracker/ | GCPT | 1087780 | [6 empty] | 3014.1218
| CHN | China | Reshuitang 2nd Cascade | WRI1071384 | 15 | 32.3694 | 103.0506 | Hydro | [5 empty] | UNFCCC CDM Registry | https://cdm.unfccc.int/Projects/redirector?ref=3681 | UNFCCC CDM Registry | [7 empty] | 61.635
| CHN | China | Resources Beipiao Xiangyang | WRI1072535 | 49 | 42.0855 | 120.4551 | Wind | [5 empty] | UNFCCC CDM Registry | https://cdm.unfccc.int/Projects/redirector?ref=7505 | UNFCCC CDM Registry | [7 empty] | 149.9856
| CHN | China | Resources Haiyang Dongfang Phase 1 Wind | WRI1072001 | 49 | 36.9442 | 121.0267 | Wind | [5 empty] | UNFCCC CDM Registry | https://cdm.unfccc.int/Projects/redirector?ref=5910 | UNFCCC CDM Registry | 1108810 | [6 empty] | 149.9856
| CHN | China | Resources Juxian Donghong Phase 1 Wind | WRI1072087 | 49 | 35.9279 | 118.8971 | Wind | [5 empty] | UNFCCC CDM Registry | https://cdm.unfccc.int/Projects/redirector?ref=6136 | UNFCCC CDM Registry | 1097609 | [6 empty] | 149.9856
| CHN | China | Resources New Energy Lianzhou Yanxi Wind | WRI1072237 | 49 | 25.1139 | 112.5944 | Wind | [5 empty] | UNFCCC CDM Registry | https://cdm.unfccc.int/Projects/redirector?ref=6616 | UNFCCC CDM Registry | 1097607 | [6 empty] | 149.9856
| CHN | China | Resources New Energy Lufeng Chengmei | WRI1072028 | 49 | 22.8665 | 115.7708 | Wind | [5 empty] | UNFCCC CDM Registry | https://cdm.unfccc.int/Projects/redirector?ref=5986 | UNFCCC CDM Registry | [7 empty] | 149.9856
| CHN | China | Resources Weichang Yudaokou Baihuapo Wind | WRI1072046 | 49 | 42.354 | 117.314 | Wind | [5 empty] | UNFCCC CDM Registry | https://cdm.unfccc.int/Projects/redirector?ref=6046 | UNFCCC CDM Registry | 1078173 | [6 empty] | 149.9856
| CHN | China | Resources Weichang Yudaokou Yangbaishun Wind | WRI1071975 | 49 | 42.374 | 117.277 | Wind | [5 empty] | UNFCCC CDM Registry | https://cdm.unfccc.int/Projects/redirector?ref=5836 | UNFCCC CDM Registry | 1085898 | [6 empty] | 149.9856
| CHN | China | Rizhao Iron and Steel Cogen power station | WRI1075705 | 660 | 35.1562 | 119.3666 | Coal |  |  |  | 2013 | Rizhao Steel Holding Group | GCPT | https://endcoal.org/global-coal-plant-tracker/ | GCPT | [7 empty] | 2841.8863
| CHN | China | Rizhao power station | WRI1070312 | 2060 | 35.345 | 119.5111 | Coal |  |  |  | 2006 | Huaneng Shandong Power Co Ltd | GCPT | https://endcoal.org/global-coal-plant-tracker/ | GCPT | [7 empty] | 8870.13
| CHN | China | Roncheng Wind | WRI1071056 | 48 | 37.15 | 122.3833 | Wind | [5 empty] | UNFCCC CDM Registry | https://cdm.unfccc.int/Projects/redirector?ref=1755 | UNFCCC CDM Registry | 1079810 | [6 empty] | 146.9247
| CHN | China | Rongcheng Dongchudao | WRI1070989 | 15 | 37.2 | 122.34 | Wind | [5 empty] | UNFCCC CDM Registry | https://cdm.unfccc.int/Projects/redirector?ref=1008 | UNFCCC CDM Registry | 1028541 | [6 empty] | 45.914
| CHN | China | Rongge Hydro. | WRI1072459 | 90 | 25.44 | 106.72 | Hydro | [5 empty] | UNFCCC CDM Registry | https://cdm.unfccc.int/Projects/redirector?ref=7278 | UNFCCC CDM Registry | [7 empty] | 369.8103
| CHN | China | Ronghai power station | WRI1075706 | 270 | 36.4998 | 112.9665 | Coal |  |  |  | 2007 | Luan Mining Industry Group Co | GCPT | https://endcoal.org/global-coal-plant-tracker/ | GCPT | [7 empty] | 1162.5899
| CHN | China | Rudong Coal | WRI1070391 | 45 | 32.3069 | 121.1443 | Coal |  |  |  | 2004 | Rudong GCL Thermal Power Co Ltd | Industry About | https://industryabout.com/country-territories-3/1705-china/fossil-fuels-energy/33023-rudong-coal-power-plant | Industry About | [7 empty] | 193.765
| CHN | China | Rudong County Wind | WRI1070933 | 100 | 32.3203 | 121.21 | Wind | [5 empty] | UNFCCC CDM Registry | https://cdm.unfccc.int/Projects/redirector?ref=491 | UNFCCC CDM Registry | 1056659 | [6 empty] | 306.0932
| CHN | China | Ruiming power station | WRI1075707 | 250 | 23.0791 | 113.4966 | Coal |  |  |  | 1996 | Guangzhou Huangdian Industrial Co | GCPT | https://endcoal.org/global-coal-plant-tracker/ | GCPT | [7 empty] | 1076.4721
| CHN | China | Rundi Expansion | WRI1071512 | 12 | 35.3231 | 103.8311 | Hydro | [5 empty] | UNFCCC CDM Registry | https://cdm.unfccc.int/Projects/redirector?ref=4160 | UNFCCC CDM Registry | [7 empty] | 49.308
| CHN | China | Ruwu Small | WRI1071359 | 15 | 34.6461 | 103.7717 | Hydro | [5 empty] | UNFCCC CDM Registry | https://cdm.unfccc.int/Projects/redirector?ref=3588 | UNFCCC CDM Registry | 1090124 | [6 empty] | 61.635
| CHN | China | SDIC Dananhu power station | WRI1070226 | 1320 | 42.3055 | 93.3519 | Coal |  |  |  | 2014 | SDIC Hami Energy Co Ltd | GCPT | https://endcoal.org/global-coal-plant-tracker/ | GCPT | [7 empty] | 5683.7726
| CHN | China | SDIC Jincheng power station | WRI1070819 | 600 | 35.4605 | 112.9255 | Coal |  |  |  | 2011 | Xiyang Energy Co Ltd | GCPT | https://endcoal.org/global-coal-plant-tracker/ | GCPT | 1087262 | [6 empty] | 2583.533
| CHN | China | SDIC Qinzhou power station | WRI1070777 | 3360 | 21.7012 | 108.625 | Coal |  |  |  | 2013 | SDIC Huajing Power Holdings Ltd | GCPT | https://endcoal.org/global-coal-plant-tracker/ | GCPT | 1018744 | [6 empty] | 14467.7848
| CHN | China | SDIC Yili Yining Cogen power station | WRI1070329 | 660 | 43.9263 | 81.2211 | Coal |  |  |  | 2012 | SDIC Hami Energy Co Ltd | GCPT | https://endcoal.org/global-coal-plant-tracker/ | GCPT | 1066299 | [6 empty] | 2841.8863
| CHN | China | SGCC Ewenki power station | WRI1070259 | 1200 | 48.7296 | 119.9407 | Coal |  |  |  | 2012 | Shenhua Guoneng Energy Group | GCPT | https://endcoal.org/global-coal-plant-tracker/ | GCPT | 1087268 | [6 empty] | 5167.066
| CHN | China | Saihanba | WRI1023862 | 165.75 | 42.61 | 117.68 | Wind | [5 empty] | China Wind Power Center | http://www.cwpc.cn/cwpp/en/information/wind-farms-china/wind-farm-map/ |  | 1079989 | [6 empty] | 507.3494
| CHN | China | Saihanba East | WRI1070940 | 45 | 42.36 | 117.4 | Wind | [5 empty] | UNFCCC CDM Registry | https://cdm.unfccc.int/Projects/redirector?ref=561 | UNFCCC CDM Registry | [7 empty] | 137.7419
| CHN | China | Saihanba North | WRI1070942 | 45 | 42.175 | 118.5442 | Wind | [5 empty] | UNFCCC CDM Registry | https://cdm.unfccc.int/Projects/redirector?ref=576 | UNFCCC CDM Registry | 1079989 | [6 empty] | 137.7419
| CHN | China | Salaqi power station | WRI1070663 | 600 | 40.5334 | 110.5647 | Coal |  |  |  | 2011 | Shenhua Guoneng Energy Group | GCPT | https://endcoal.org/global-coal-plant-tracker/ | GCPT | 1075856 | [6 empty] | 2583.533
| CHN | China | San Yuan Fu Da Coalmine Methane | WRI1072038 | 7 | 36.9389 | 113.2944 | Gas | [5 empty] | UNFCCC CDM Registry | https://cdm.unfccc.int/Projects/redirector?ref=6026 | UNFCCC CDM Registry | [7 empty] | 13.4093
| CHN | China | Sanbanxi Dam | WRI1070894 | 1000 | 26.6078 | 109.0475 | Hydro |  |  |  | 2006 | CPI Wuling Electric Power Co Ltd | Industry About | https://industryabout.com/country-territories-3/1142-china/hydro-energy/15573-sanbanxi-dam | Industry About | 1017900 | [6 empty] | 4109.0031
| CHN | China | Sancha River Phase 1 | WRI1072083 | 20 | 28.24 | 98.53 | Hydro | [5 empty] | UNFCCC CDM Registry | https://cdm.unfccc.int/Projects/redirector?ref=6128 | UNFCCC CDM Registry | [7 empty] | 82.1801
| CHN | China | Sancha River Phase 2 | WRI1072082 | 16 | 28.23 | 98.51 | Hydro | [5 empty] | UNFCCC CDM Registry | https://cdm.unfccc.int/Projects/redirector?ref=6127 | UNFCCC CDM Registry | [7 empty] | 65.7441
| CHN | China | Sandaogou | WRI1071959 | 49 | 41.8666 | 113.8917 | Wind | [5 empty] | UNFCCC CDM Registry | https://cdm.unfccc.int/Projects/redirector?ref=5781 | UNFCCC CDM Registry | 1079995 | [6 empty] | 149.9856
| CHN | China | Sandaowan | WRI1071026 | 112 | 38.3 | 99.59 | Hydro | [5 empty] | UNFCCC CDM Registry | https://cdm.unfccc.int/Projects/redirector?ref=1264 | UNFCCC CDM Registry | 1072532 | [6 empty] | 460.2084
| CHN | China | Sanhe Yanjiao power station | WRI1070841 | 1300 | 39.9528 | 116.8487 | Coal |  |  |  | 2003 | CSEC Guohua International Power Co Ltd | GCPT | https://endcoal.org/global-coal-plant-tracker/ | GCPT | [7 empty] | 5597.6549
| CHN | China | Sanmexia | WRI1000547 | 400 | 34.83 | 111.34 | Hydro |  |  |  | 1960 |  | Baike | http://baike.baidu.com/view/656801.htm |  | 1011857 | [6 empty] | 1643.6013
| CHN | China | Sanshui Hengyi power station | WRI1070802 | 1200 | 23.0178 | 112.8436 | Coal |  |  |  | 2011 | Foshan Public Utilities Holding Co Ltd | GCPT | https://endcoal.org/global-coal-plant-tracker/ | Industry About | [7 empty] | 5167.066
| CHN | China | Sdic Baiyin Jiancaitang Second Phase Wind | WRI1072171 | 49 | 36.944 | 104.7578 | Wind | [5 empty] | UNFCCC CDM Registry | https://cdm.unfccc.int/Projects/redirector?ref=6396 | UNFCCC CDM Registry | 1081064 | [6 empty] | 149.9856
| CHN | China | Sdic Hebei Zhangjiakou Kangbao Pasture | WRI1071546 | 100 | 42.2 | 114.45 | Wind | [5 empty] | UNFCCC CDM Registry | https://cdm.unfccc.int/Projects/redirector?ref=4258 | UNFCCC CDM Registry | [7 empty] | 306.0932
| CHN | China | Sdic Qinghai Golmudp (Phase 2) | WRI1072070 | 30 | 36.3731 | 95.1406 | Solar | [5 empty] | UNFCCC CDM Registry | https://cdm.unfccc.int/Projects/redirector?ref=6091 | UNFCCC CDM Registry | [7 empty] | 290.6218
| CHN | China | Sdic Shizuishan Second Phasep | WRI1072430 | 20 | 39.1041 | 106.5231 | Solar | [5 empty] | UNFCCC CDM Registry | https://cdm.unfccc.int/Projects/redirector?ref=7185 | UNFCCC CDM Registry | [7 empty] | 193.7479
| CHN | China | Sdic Xiyang Baiyangling Coal Mine Methane | WRI1071251 | 16 | 37.2423 | 110.5106 | Gas | [5 empty] | UNFCCC CDM Registry | https://cdm.unfccc.int/Projects/redirector?ref=3219 | UNFCCC CDM Registry | [7 empty] | 30.6499
| CHN | China | Sdic Xiyang Huangyanhui Coal Mine Methane | WRI1071158 | 10 | 37.5906 | 113.6661 | Gas | [5 empty] | UNFCCC CDM Registry | https://cdm.unfccc.int/Projects/redirector?ref=2929 | UNFCCC CDM Registry | [7 empty] | 19.1562
| CHN | China | Second Hetao Irrigation District Inner Mongolia | WRI1071724 | 10 | 40.6681 | 107.2681 | Hydro | [5 empty] | UNFCCC CDM Registry | https://cdm.unfccc.int/Projects/redirector?ref=4931 | UNFCCC CDM Registry | [7 empty] | 41.09
| CHN | China | Seergu | WRI1071184 | 150 | 31.8939 | 103.43 | Hydro | [5 empty] | UNFCCC CDM Registry | https://cdm.unfccc.int/Projects/redirector?ref=3030 | UNFCCC CDM Registry | 1078041 | [6 empty] | 616.3505
| CHN | China | Shaanxi Baituling | WRI1072284 | 49 | 32.0781 | 109.5381 | Hydro | [5 empty] | UNFCCC CDM Registry | https://cdm.unfccc.int/Projects/redirector?ref=6755 | UNFCCC CDM Registry | 1078880 | [6 empty] | 201.3412
| CHN | China | Shaanxi Baoji Yanjiahe | WRI1071752 | 7 | 34.37 | 106.77 | Hydro | [5 empty] | UNFCCC CDM Registry | https://cdm.unfccc.int/Projects/redirector?ref=5043 | UNFCCC CDM Registry | [7 empty] | 28.763
| CHN | China | Shaanxi Beiyuan power station | WRI1075708 | 500 | 38.7366 | 110.1665 | Coal |  |  |  | 2011 | Beiyuan Chemical Group | GCPT | https://endcoal.org/global-coal-plant-tracker/ | GCPT | [7 empty] | 2152.9442
| CHN | China | Shaanxi Chenggu Shuangxi Small | WRI1072160 | 6 | 33.4148 | 107.193 | Hydro | [5 empty] | UNFCCC CDM Registry | https://cdm.unfccc.int/Projects/redirector?ref=6367 | UNFCCC CDM Registry | 1078346 | [6 empty] | 24.654
| CHN | China | Shaanxi Didonghe Hydro | WRI1072009 | 8 | 32.7228 | 106.3625 | Hydro | [5 empty] | UNFCCC CDM Registry | https://cdm.unfccc.int/Projects/redirector?ref=5922 | UNFCCC CDM Registry | [7 empty] | 32.872
| CHN | China | Shaanxi Fanshigou Phase 2 Wind | WRI1072268 | 49 | 37.3794 | 107.8 | Wind | [5 empty] | UNFCCC CDM Registry | https://cdm.unfccc.int/Projects/redirector?ref=6710 | UNFCCC CDM Registry | [7 empty] | 149.9856
| CHN | China | Shaanxi Fanshigou Wind | WRI1072057 | 49 | 37.4178 | 107.9756 | Wind | [5 empty] | UNFCCC CDM Registry | https://cdm.unfccc.int/Projects/redirector?ref=6068 | UNFCCC CDM Registry | [7 empty] | 149.9856
| CHN | China | Shaanxi Hanjiang Shuhe | WRI1071419 | 270 | 32.1592 | 109.3764 | Hydro | [5 empty] | UNFCCC CDM Registry | https://cdm.unfccc.int/Projects/redirector?ref=3804 | UNFCCC CDM Registry | 1071709 | [6 empty] | 1109.4308
| CHN | China | Shaanxi Jingbian | WRI1071602 | 20 | 37.6142 | 108.9219 | Solar | [5 empty] | UNFCCC CDM Registry | https://cdm.unfccc.int/Projects/redirector?ref=4517 | UNFCCC CDM Registry | [7 empty] | 193.7479
| CHN | China | Shaanxi Juting | WRI1071905 | 40 | 33.0817 | 106.0136 | Hydro | [5 empty] | UNFCCC CDM Registry | https://cdm.unfccc.int/Projects/redirector?ref=5630 | UNFCCC CDM Registry | [7 empty] | 164.3601
| CHN | China | Shaanxi Langao Xiangziba | WRI1071449 | 4 | 32.4075 | 108.8828 | Hydro | [5 empty] | UNFCCC CDM Registry | https://cdm.unfccc.int/Projects/redirector?ref=3933 | UNFCCC CDM Registry | [7 empty] | 16.436
| CHN | China | Shaanxi Luneng Jingbian | WRI1071658 | 47 | 37.5342 | 108.5991 | Wind | [5 empty] | UNFCCC CDM Registry | https://cdm.unfccc.int/Projects/redirector?ref=4762 | UNFCCC CDM Registry | 1078880 | [6 empty] | 143.8638
| CHN | China | Shaanxi Majiagou | WRI1071455 | 25 | 33.5733 | 107.2767 | Hydro | [5 empty] | UNFCCC CDM Registry | https://cdm.unfccc.int/Projects/redirector?ref=3943 | UNFCCC CDM Registry | [7 empty] | 102.7251
| CHN | China | Shaanxi Ningshan Luotuoya Bundle Small Hydro | WRI1071693 | 14 | 33.5461 | 108.6122 | Hydro | [5 empty] | UNFCCC CDM Registry | https://cdm.unfccc.int/Projects/redirector?ref=4857 | UNFCCC CDM Registry | [7 empty] | 57.526
| CHN | China | Shaanxi Province Ningshan County Small Hydro | WRI1071001 | 13 | 32.02 | 108.16 | Hydro | [5 empty] | UNFCCC CDM Registry | https://cdm.unfccc.int/Projects/redirector?ref=1124 | UNFCCC CDM Registry | [7 empty] | 53.417
| CHN | China | Shaanxi Songjiayan Youshuijie And Heixiazi Bundled Hydro | WRI1072341 | 18 | 33.3361 | 107.7569 | Hydro | [5 empty] | UNFCCC CDM Registry | https://cdm.unfccc.int/Projects/redirector?ref=6911 | UNFCCC CDM Registry | [7 empty] | 73.9621
| CHN | China | Shaanxi Tiefo Guanyuanchina | WRI1071324 | 10 | 32.3236 | 108.7744 | Hydro | [5 empty] | UNFCCC CDM Registry | https://cdm.unfccc.int/Projects/redirector?ref=3448 | UNFCCC CDM Registry | [7 empty] | 41.09
| CHN | China | Shaanxi Tongchuan Huachen Coal Mine Methane | WRI1071377 | 7 | 35.2072 | 108.8025 | Gas | [5 empty] | UNFCCC CDM Registry | https://cdm.unfccc.int/Projects/redirector?ref=3661 | UNFCCC CDM Registry | [7 empty] | 13.4093
| CHN | China | Shaanxi Wenjing | WRI1071608 | 48 | 34.5558 | 108.8317 | Hydro | [5 empty] | UNFCCC CDM Registry | https://cdm.unfccc.int/Projects/redirector?ref=4555 | UNFCCC CDM Registry | 1101453 | [6 empty] | 197.2322
| CHN | China | Shaanxi Youser Yulin power station | WRI1075709 | 1650 | 38.2158 | 109.7282 | Coal |  |  |  | 2013 | Shaanxi Non-Ferrous Metals Holding Group Co. | GCPT | https://endcoal.org/global-coal-plant-tracker/ | GCPT | [7 empty] | 7104.7158
| CHN | China | Shaba | WRI1071050 | 24 | 26.326 | 100.914 | Hydro | [5 empty] | UNFCCC CDM Registry | https://cdm.unfccc.int/Projects/redirector?ref=1605 | UNFCCC CDM Registry | 1088072 | [6 empty] | 98.6161
| CHN | China | Shahe | WRI1000591 | 100 | 31.29 | 119.43 | Hydro | [5 empty] | Baike | http://baike.baidu.com/view/4316433.htm |  | 1045283 | [6 empty] | 410.9003
| CHN | China | Shahe power station | WRI1070840 | 1200 | 36.8535 | 114.3243 | Coal |  |  |  | 2013 | Hebei Construction Energy Investment Co Ltd | GCPT | https://endcoal.org/global-coal-plant-tracker/ | GCPT | 1087260 | [6 empty] | 5167.066
| CHN | China | Shandong Changdao Wind | WRI1070996 | 27 | 37.56 | 120.43 | Wind | [5 empty] | UNFCCC CDM Registry | https://cdm.unfccc.int/Projects/redirector?ref=1090 | UNFCCC CDM Registry | [7 empty] | 82.6452
| CHN | China | Shandong Chenming Mill power station | WRI1075710 | 255 | 36.8592 | 118.7001 | Coal |  |  |  | 2009 | Shandong Chenming Paper Holdings | GCPT | https://endcoal.org/global-coal-plant-tracker/ | GCPT | [7 empty] | 1098.0015
| CHN | China | Shandong Dezhou | WRI1025954 | 10 | 37.35 | 116.38 | Solar |  |  |  |  | CECEP Solar Power Generation (Dezhou) Co. Ltd. | UNFCCC CDM | https://cdm.unfccc.int/UserManagement/FileStorage/S2EJID74WUN0XTF3CV8BYMLR56AQO1 | [8 empty] | 96.8739
| CHN | China | Shandong Haihua Weifang power station | WRI1070060 | 150 | 37.1305 | 119.0328 | Coal |  |  |  | 2011 | Shandong Haihua Weifang Power Station | GCPT | https://endcoal.org/global-coal-plant-tracker/ | GCPT | [7 empty] | 645.8833
| CHN | China | Shandong Haiyang Qiuershan Wind | WRI1071078 | 15 | 36.6036 | 120.9656 | Wind | [5 empty] | UNFCCC CDM Registry | https://cdm.unfccc.int/Projects/redirector?ref=2021 | WRI | [7 empty] | 45.914
| CHN | China | Shandong Hualu Hengsheng power station | WRI1075711 | 174 | 37.4623 | 116.243 | Coal |  |  |  | 2002 | Shandong Hualu Hengsheng Chemical Co | GCPT | https://endcoal.org/global-coal-plant-tracker/ | GCPT | [7 empty] | 749.2246
| CHN | China | Shandong Huaneng Hekou Phase 1 | WRI1071397 | 49 | 37.9889 | 118.4939 | Wind | [5 empty] | UNFCCC CDM Registry | https://cdm.unfccc.int/Projects/redirector?ref=3718 | UNFCCC CDM Registry | [7 empty] | 149.9856
| CHN | China | Shandong Huatai power station | WRI1075712 | 270 | 37.0091 | 118.4905 | Coal |  |  |  | 2013 | Shandong Huatai Paper Co Ltd | GCPT | https://endcoal.org/global-coal-plant-tracker/ | GCPT | [7 empty] | 1162.5899
| CHN | China | Shandong Jinling power station | WRI1075713 | 100 | 36.8499 | 118.1751 | Coal |  |  |  | 2006 | Shandong Jinling Mining Co Ltd | GCPT | https://endcoal.org/global-coal-plant-tracker/ | GCPT | [7 empty] | 430.5888
| CHN | China | Shandong Laiwu Landfill | WRI1071773 | 1 | 36.2839 | 117.7278 | Gas | [5 empty] | UNFCCC CDM Registry | https://cdm.unfccc.int/Projects/redirector?ref=5130 | UNFCCC CDM Registry | [7 empty] | 1.9156
| CHN | China | Shandong Liuwangzhuang | WRI1071742 | 38 | 36.5331 | 118.7 | Wind | [5 empty] | UNFCCC CDM Registry | https://cdm.unfccc.int/Projects/redirector?ref=5006 | UNFCCC CDM Registry | 1117209 | [6 empty] | 116.3154
| CHN | China | Shandong Longjoin Zhaoyuan Phase 1 | WRI1071991 | 49 | 37.4194 | 120.2381 | Wind | [5 empty] | UNFCCC CDM Registry | https://cdm.unfccc.int/Projects/redirector?ref=5880 | UNFCCC CDM Registry | [7 empty] | 149.9856
| CHN | China | Shandong Muping Phase 1 | WRI1071939 | 42 | 37.3447 | 121.82 | Wind | [5 empty] | UNFCCC CDM Registry | https://cdm.unfccc.int/Projects/redirector?ref=5714 | UNFCCC CDM Registry | [7 empty] | 128.5591
| CHN | China | Shandong Penglai Phase 2 | WRI1071568 | 48 | 37.7433 | 120.6958 | Wind | [5 empty] | UNFCCC CDM Registry | https://cdm.unfccc.int/Projects/redirector?ref=4402 | UNFCCC CDM Registry | [7 empty] | 146.9247
| CHN | China | Shandong Qingdao Xiaojianxi Landfill Gas | WRI1071415 | 3 | 36.2806 | 120.1517 | Gas | [5 empty] | UNFCCC CDM Registry | https://cdm.unfccc.int/Projects/redirector?ref=3794 | UNFCCC CDM Registry | [7 empty] | 5.7468
| CHN | China | Shandong Qixia Tangshan | WRI1072031 | 46 | 37.247 | 120.874 | Wind | [5 empty] | UNFCCC CDM Registry | https://cdm.unfccc.int/Projects/redirector?ref=6001 | UNFCCC CDM Registry | [7 empty] | 140.8028
| CHN | China | Shandong Rushan Luneng | WRI1071145 | 42 | 36.7336 | 121.5197 | Wind | [5 empty] | UNFCCC CDM Registry | https://cdm.unfccc.int/Projects/redirector?ref=2814 | UNFCCC CDM Registry | [7 empty] | 128.5591
| CHN | China | Shandong Taipingshan | WRI1071918 | 49 | 36.1722 | 118.7128 | Wind | [5 empty] | UNFCCC CDM Registry | https://cdm.unfccc.int/Projects/redirector?ref=5659 | UNFCCC CDM Registry | 1077878 | [6 empty] | 149.9856
| CHN | China | Shandong Weihai Wind | WRI1071004 | 69 | 37.5028 | 122.1208 | Wind | [5 empty] | UNFCCC CDM Registry | https://cdm.unfccc.int/Projects/redirector?ref=1128 | UNFCCC CDM Registry | 1063348 | [6 empty] | 211.2043
| CHN | China | Shandong Wendeng Zhangjiachan | WRI1071915 | 49 | 37.0936 | 122.0519 | Wind | [5 empty] | UNFCCC CDM Registry | https://cdm.unfccc.int/Projects/redirector?ref=5655 | UNFCCC CDM Registry | [7 empty] | 149.9856
| CHN | China | Shandong Xingda Cogen power station | WRI1075714 | 360 | 37.5858 | 118.6441 | Coal |  |  |  | 2016 | Shandong Xingda New Energy Co Ltd | GCPT | https://endcoal.org/global-coal-plant-tracker/ | GCPT | [7 empty] | 1550.1198
| CHN | China | Shandong Yishui Tangwangshan | WRI1071917 | 20 | 35.8083 | 118.6333 | Wind | [5 empty] | UNFCCC CDM Registry | https://cdm.unfccc.int/Projects/redirector?ref=5658 | UNFCCC CDM Registry | 1117208 | [6 empty] | 61.2186
| CHN | China | Shandong Yizhao | WRI1026001 | 10 | 34.97 | 117.44 | Solar | [5 empty] | UNFCCC CDM | http://cdm.unfccc.int/filestorage/n/0/3U7MTDA8OJ29WQI5K1VLSXFBP40CZ6.pdf/CDM-PDD%20for%20project%20activity%20Shandong%20Yizhao%2010MW%20Grid-connected%20Solar%20Power%20Generation%20Project.pdf?t=UmV8b2o5eGtkfDDWd6KvCzmDfpYYCr_y_TRo | [8 empty] | 96.8739
| CHN | China | Shandong Zhongtai power station | WRI1075715 | 300 | 35.8581 | 117.6958 | Coal |  |  |  | 2007 | Huaneng Shandong Power Co Ltd | GCPT | https://endcoal.org/global-coal-plant-tracker/ | GCPT | [7 empty] | 1291.7665
| CHN | China | Shangang | WRI1025933 | 45.05 | 23.43 | 117.09 | Wind | [5 empty] | China Wind Power Center | http://www.cwpc.cn/cwpp/en/information/wind-farms-china/wind-farm-map/ | [8 empty] | 137.895
| CHN | China | Shangbao Small | WRI1071041 | 14 | 26.2333 | 112.9667 | Hydro | [5 empty] | UNFCCC CDM Registry | https://cdm.unfccc.int/Projects/redirector?ref=1376 | UNFCCC CDM Registry | [7 empty] | 57.526
| CHN | China | Shanghai - Huaneng Gas | WRI1029831 | 1212 | 31.46 | 121.4 | Gas | [5 empty] | China Huaneng Group Corporation (CHNG) | http://www.chng.com.cn |  | 1056881 | [6 empty] | 2321.7268
| CHN | China | Shanghai Caojing Jinshan | WRI1061045 | 600 | 30.79 | 121.45 | Gas |  |  |  |  | Shanghai Caojing Thermal Power Co. Ltd. | UNFCCC CDM | http://cdm.unfccc.int/UserManagement/FileStorage/2008-06-27Jinshan.pdf |  | 1013920 | [6 empty] | 1149.3697
| CHN | China | Shanghai Caojing power station | WRI1070021 | 2000 | 30.7607 | 121.4008 | Coal |  |  |  | 2010 | Shanghai Electric Group Company Limited | GCPT | https://endcoal.org/global-coal-plant-tracker/ | GCPT | 1076887 | [6 empty] | 8611.7767
| CHN | China | Shanghai Chongming Beiyan Wind | WRI1072114 | 48 | 31.5833 | 121.8833 | Wind | [5 empty] | UNFCCC CDM Registry | https://cdm.unfccc.int/Projects/redirector?ref=6223 | UNFCCC CDM Registry | 1117304 | [6 empty] | 146.9247
| CHN | China | Shanghai Chongming Dongtan | WRI1071168 | 15 | 31.5167 | 121.9433 | Wind | [5 empty] | UNFCCC CDM Registry | https://cdm.unfccc.int/Projects/redirector?ref=2967 | UNFCCC CDM Registry | [7 empty] | 45.914
| CHN | China | Shanghai Fengxian Bay Capacity Expansion | WRI1071908 | 14 | 30.9856 | 121.9328 | Wind | [5 empty] | UNFCCC CDM Registry | https://cdm.unfccc.int/Projects/redirector?ref=5636 | UNFCCC CDM Registry | 1075916 | [6 empty] | 42.853
| CHN | China | Shanghai Gaoqiao power station | WRI1075716 | 150 | 31.3253 | 121.5665 | Coal |  |  |  | 1979 | Gaoqiao Petrochemical Co | GCPT | https://endcoal.org/global-coal-plant-tracker/ | GCPT | [7 empty] | 645.8833
| CHN | China | Shanghai Jinshan-1 power station | WRI1070166 | 250 | 30.6984 | 121.2777 | Coal |  |  |  |  | Shanghai Petrochemical Company (SPC) | GCPT | https://endcoal.org/global-coal-plant-tracker/ | GCPT | 1013920 | [6 empty] | 1076.4721
| CHN | China | Shanghai Lingang | WRI1029826 | 1400 | 30.85 | 121.79 | Gas | [5 empty] | UNFCCC CDM | http://cdm.unfccc.int/Projects/Validation/DB/AM0V5LPWQM031X8NJA7JM0KWBFHO9J/view.html |  | 1077779 | [6 empty] | 2681.8627
| CHN | China | Shanghai Lingang | WRI1061046 | 1560 | 30.85 | 121.83 | Gas |  |  |  |  | Shenergy Company Ltd | UNFCCC CDM | http://cdm.unfccc.int/UserManagement/0TXZN53946BAJRCIDVOGU28FES17MH |  | 1077779 | [6 empty] | 2988.3613
| CHN | China | Shangjianpo Hydro. | WRI1072377 | 60 | 25.6311 | 106.5489 | Hydro | [5 empty] | UNFCCC CDM Registry | https://cdm.unfccc.int/Projects/redirector?ref=7010 | UNFCCC CDM Registry | 1104681 | [6 empty] | 246.5402
| CHN | China | Shangqiu Landfill | WRI1072274 | 2 | 34.3843 | 115.5567 | Gas | [5 empty] | UNFCCC CDM Registry | https://cdm.unfccc.int/Projects/redirector?ref=6732 | UNFCCC CDM Registry | [7 empty] | 3.8312
| CHN | China | Shangwan Cogen power station | WRI1075717 | 300 | 39.2885 | 110.1905 | Coal |  |  |  | 2009 | Shendong Power Shendong Thermal Power Company | GCPT | https://endcoal.org/global-coal-plant-tracker/ | GCPT | [7 empty] | 1291.7665
| CHN | China | Shangwulipu Hydro | WRI1071587 | 9 | 41.2019 | 79.175 | Hydro | [5 empty] | UNFCCC CDM Registry | https://cdm.unfccc.int/Projects/redirector?ref=4456 | UNFCCC CDM Registry | [7 empty] | 36.981
| CHN | China | Shangyi Hanjiazhuang Wind Phase 1 | WRI1072301 | 49 | 41.112 | 114.458 | Wind | [5 empty] | UNFCCC CDM Registry | https://cdm.unfccc.int/Projects/redirector?ref=6807 | UNFCCC CDM Registry | [7 empty] | 149.9856
| CHN | China | Shankou | WRI1000544 | 220 | 47.9 | 87.204 | Hydro |  |  |  | 2016 |  | Irtysh River Basin Development and Construction Authority | http://www.iwhr.com/zgskyww/ztbd/xjsl/ldjh/webinfo/2010/08/1280908324809709.htm |  | 1071583 | [6 empty] | 903.9807
| CHN | China | Shankou Hydro | WRI1072381 | 12 | 42.6464 | 80.5917 | Hydro | [5 empty] | UNFCCC CDM Registry | https://cdm.unfccc.int/Projects/redirector?ref=7025 | UNFCCC CDM Registry | [7 empty] | 49.308
| CHN | China | Shankou On Ningjiahe River Xinjiang Uygur | WRI1071351 | 16 | 43.9133 | 85.591 | Hydro | [5 empty] | UNFCCC CDM Registry | https://cdm.unfccc.int/Projects/redirector?ref=3549 | UNFCCC CDM Registry | 1071583 | [6 empty] | 65.7441
| CHN | China | Shankouyan Small Pingxiang City | WRI1071815 | 12 | 27.587 | 114.008 | Hydro | [5 empty] | UNFCCC CDM Registry | https://cdm.unfccc.int/Projects/redirector?ref=5276 | UNFCCC CDM Registry | [7 empty] | 49.308
| CHN | China | Shanmugou Small | WRI1071021 | 10 | 28.49 | 102.59 | Hydro | [5 empty] | UNFCCC CDM Registry | https://cdm.unfccc.int/Projects/redirector?ref=1231 | UNFCCC CDM Registry | [7 empty] | 41.09
| CHN | China | Shannipo On Beipan River | WRI1072180 | 185 | 26.2414 | 104.8464 | Hydro | [5 empty] | UNFCCC CDM Registry | https://cdm.unfccc.int/Projects/redirector?ref=6420 | UNFCCC CDM Registry | 1112548 | [6 empty] | 760.1656
| CHN | China | Shanshan Phase I | WRI1026010 | 20 | 42.98 | 90.001 | Solar | [5 empty] | UNFCCC CDM | https://cdm.unfccc.int/filestorage/7/v/G0YWER2KP7DFT4S6BUJCI3VXH98MLZ.pdf/PDD_Shanshan.pdf?t=YVR8b2o5ejZpfDDta9BwGLba2NH9tCKgtbn7 | [8 empty] | 193.7479
| CHN | China | Shantou Chenghai Jieyuan Municipal Solid Waste | WRI1072384 | 15 | 23.546 | 116.819 | Gas | [5 empty] | UNFCCC CDM Registry | https://cdm.unfccc.int/Projects/redirector?ref=7037 | UNFCCC CDM Registry | [7 empty] | 28.7342
| CHN | China | Shanwei Haifeng power station | WRI1070799 | 2000 | 22.7545 | 115.0426 | Coal |  |  |  | 2015 | China Resources Power Holdings Co Ltd | GCPT | https://endcoal.org/global-coal-plant-tracker/ | GCPT | 1017828 | [6 empty] | 8611.7767
| CHN | China | Shanwei Honghaiwan power station | WRI1070084 | 2520 | 22.7061 | 115.5543 | Coal |  |  |  | 2010 | Guangdong Electric Power Development Co Ltd | GCPT | https://endcoal.org/global-coal-plant-tracker/ | GCPT | 1070077 | [6 empty] | 10850.8386
| CHN | China | Shanxi Coal Yangquan Coal Mine Methane | WRI1071034 | 30 | 37.4 | 112.54 | Gas | [5 empty] | UNFCCC CDM Registry | https://cdm.unfccc.int/Projects/redirector?ref=1319 | UNFCCC CDM Registry | [7 empty] | 57.4685
| CHN | China | Shanxi Dingxiang Lingzidi | WRI1071311 | 5 | 38.4376 | 113.2555 | Hydro | [5 empty] | UNFCCC CDM Registry | https://cdm.unfccc.int/Projects/redirector?ref=3411 | UNFCCC CDM Registry | [7 empty] | 20.545
| CHN | China | Shanxi Guofeng power station | WRI1070379 | 600 | 37.2278 | 111.7347 | Coal |  |  |  | 2015 | Shanxi International Electricity Group Co Ltd | GCPT | https://endcoal.org/global-coal-plant-tracker/ | GCPT | 1099751 | [6 empty] | 2583.533
| CHN | China | Shanxi Guojin power station | WRI1070194 | 600 | 37.5476 | 112.2322 | Coal |  |  |  | 2015 | Shanxi International Electricity Group Co Ltd | GCPT | https://endcoal.org/global-coal-plant-tracker/ | GCPT | 1087581 | [6 empty] | 2583.533
| CHN | China | Shanxi Herui Coal Mine Methane | WRI1071489 | 45 | 35.5858 | 112.4878 | Gas | [5 empty] | UNFCCC CDM Registry | https://cdm.unfccc.int/Projects/redirector?ref=4098 | UNFCCC CDM Registry | [7 empty] | 86.2027
| CHN | China | Shanxi Huadian Yanggao Nandingshan Wind | WRI1072354 | 48 | 39.8672 | 113.8164 | Wind | [5 empty] | UNFCCC CDM Registry | https://cdm.unfccc.int/Projects/redirector?ref=6953 | UNFCCC CDM Registry | [7 empty] | 146.9247
| CHN | China | Shanxi Limin Phase 2 | WRI1072373 | 49 | 39.336 | 112.1185 | Wind | [5 empty] | UNFCCC CDM Registry | https://cdm.unfccc.int/Projects/redirector?ref=7001 | UNFCCC CDM Registry | [7 empty] | 149.9856
| CHN | China | Shanxi Lingqiu Hanfengling Wind | WRI1071744 | 49 | 39.5928 | 113.9975 | Wind | [5 empty] | UNFCCC CDM Registry | https://cdm.unfccc.int/Projects/redirector?ref=5011 | UNFCCC CDM Registry | [7 empty] | 149.9856
| CHN | China | Shanxi Liulin Coal Mine Methane | WRI1071020 | 12 | 37.0807 | 110.373 | Gas | [5 empty] | UNFCCC CDM Registry | https://cdm.unfccc.int/Projects/redirector?ref=1230 | UNFCCC CDM Registry | [7 empty] | 22.9874
| CHN | China | Shanxi Pinglu Baiyushan | WRI1072414 | 49 | 39.6528 | 111.1028 | Wind | [5 empty] | UNFCCC CDM Registry | https://cdm.unfccc.int/Projects/redirector?ref=7132 | UNFCCC CDM Registry | [7 empty] | 149.9856
| CHN | China | Shanxi Pinglu Kaidi Wind | WRI1071625 | 49 | 34.8069 | 111.1428 | Wind | [5 empty] | UNFCCC CDM Registry | https://cdm.unfccc.int/Projects/redirector?ref=4628 | UNFCCC CDM Registry | 1077878 | [6 empty] | 149.9856
| CHN | China | Shanxi Ruiguang power station | WRI1070593 | 660 | 37.7843 | 112.72 | Coal |  |  |  | 2012 | Shanxi International Energy Co Ltd | GCPT | https://endcoal.org/global-coal-plant-tracker/ | GCPT | 1088631 | [6 empty] | 2841.8863
| CHN | China | Shanxi Shuozhou Pinglu Dashantai (Phase 1) | WRI1071851 | 49 | 39.6885 | 112.321 | Wind | [5 empty] | UNFCCC CDM Registry | https://cdm.unfccc.int/Projects/redirector?ref=5412 | UNFCCC CDM Registry | [7 empty] | 149.9856
| CHN | China | Shanxi Shuozhou Pinglu Tianrui Wind | WRI1072478 | 199 | 39.6172 | 112.1336 | Wind | [5 empty] | UNFCCC CDM Registry | https://cdm.unfccc.int/Projects/redirector?ref=7311 | UNFCCC CDM Registry | [7 empty] | 609.1254
| CHN | China | Shanxi Tianzhen Daliangshan Phase 1 | WRI1072147 | 49 | 40.5925 | 114.1508 | Wind | [5 empty] | UNFCCC CDM Registry | https://cdm.unfccc.int/Projects/redirector?ref=6322 | UNFCCC CDM Registry | [7 empty] | 149.9856
| CHN | China | Shanxi Wutai Gengzhen | WRI1071313 | 1 | 38.767 | 113.6436 | Hydro | [5 empty] | UNFCCC CDM Registry | https://cdm.unfccc.int/Projects/redirector?ref=3413 | UNFCCC CDM Registry | [7 empty] | 4.109
| CHN | China | Shanxi Yangcheng Coal Mine Methane | WRI1071024 | 16 | 35.12 | 112.37 | Gas | [5 empty] | UNFCCC CDM Registry | https://cdm.unfccc.int/Projects/redirector?ref=1250 | UNFCCC CDM Registry | [7 empty] | 30.6499
| CHN | China | Shanxi Yangcheng Motan | WRI1071312 | 6 | 35.3608 | 112.5899 | Hydro | [5 empty] | UNFCCC CDM Registry | https://cdm.unfccc.int/Projects/redirector?ref=3412 | UNFCCC CDM Registry | [7 empty] | 24.654
| CHN | China | Shanxi Yaoguang power station | WRI1070347 | 400 | 37.2193 | 112.2895 | Coal |  |  |  | 2012 | Shanxi International Electricity Group Co Ltd | GCPT | https://endcoal.org/global-coal-plant-tracker/ | GCPT | 1091733 | [6 empty] | 1722.3553
| CHN | China | Shanxi Yu County Wangjiazhuang | WRI1071314 | 6 | 38.4242 | 113.2738 | Hydro | [5 empty] | UNFCCC CDM Registry | https://cdm.unfccc.int/Projects/redirector?ref=3414 | UNFCCC CDM Registry | [7 empty] | 24.654
| CHN | China | Shanxi Yu County Yanjiazhuang | WRI1071309 | 4 | 38.4291 | 113.5161 | Hydro | [5 empty] | UNFCCC CDM Registry | https://cdm.unfccc.int/Projects/redirector?ref=3409 | UNFCCC CDM Registry | [7 empty] | 16.436
| CHN | China | Shanxi Yuguang power station | WRI1070122 | 600 | 39.6166 | 112.7998 | Coal |  |  |  | 2015 | Shanxi Yuguang Power Station | GCPT | https://endcoal.org/global-coal-plant-tracker/ | GCPT | 1111868 | [6 empty] | 2583.533
| CHN | China | Shanxi Yulong Youyu Niuxinbao | WRI1071780 | 49 | 40.1007 | 112.501 | Wind | [5 empty] | UNFCCC CDM Registry | https://cdm.unfccc.int/Projects/redirector?ref=5146 | UNFCCC CDM Registry | 1089371 | [6 empty] | 149.9856
| CHN | China | Shanxi Zezhou Caohe | WRI1071310 | 9 | 35.2945 | 112.6202 | Hydro | [5 empty] | UNFCCC CDM Registry | https://cdm.unfccc.int/Projects/redirector?ref=3410 | UNFCCC CDM Registry | [7 empty] | 36.981
| CHN | China | Shanxi Zezhou Dongjiaohe | WRI1071308 | 3 | 35.4541 | 113.0045 | Hydro | [5 empty] | UNFCCC CDM Registry | https://cdm.unfccc.int/Projects/redirector?ref=3408 | UNFCCC CDM Registry | 1087264 | [6 empty] | 12.327
| CHN | China | Shanxi Zhaoguang Phase 1 | WRI1072551 | 1800 | 36.5545 | 111.6932 | Coal | [5 empty] | SHANXI INTERNATIONAL ENERGY GROUP | http://en.sxgjny.com/zgfd/SubComInfo.aspx?comId=54&catalogId=77&tp=Pro&SubCatalogID=22&menuid=1 | WRI | 1069618 | [6 empty] | 7750.599
| CHN | China | Shaoguan Wastecoal power station | WRI1075718 | 700 | 24.9354 | 113.5526 | Coal |  |  |  | 2017 | Guangdong Yuehua Power Co | GCPT | https://endcoal.org/global-coal-plant-tracker/ | GCPT | [7 empty] | 3014.1218
| CHN | China | Shaoxing Binhai power station | WRI1070518 | 800 | 30.2269 | 120.7176 | Coal |  |  |  | 2013 | Zhejiang Zheneng Electric Power Co Ltd | GCPT | https://endcoal.org/global-coal-plant-tracker/ | GCPT | 1077115 | [6 empty] | 3444.7107
| CHN | China | Shaoxing City Waste Combustion | WRI1071100 | 48 | 29.515 | 120.033 | Gas | [5 empty] | UNFCCC CDM Registry | https://cdm.unfccc.int/Projects/redirector?ref=2446 | UNFCCC CDM Registry | [7 empty] | 91.9496
| CHN | China | Shapotou | WRI1000557 | 153.2 | 37.45 | 105.02 | Hydro | [5 empty] | Baike | http://www.baike.com/wiki/%E6%B2%99%E5%9D%A1%E5%A4%B4%E6%B0%B4%E5%88%A9%E6%9E%A2%E7%BA%BD |  | 1065100 | [6 empty] | 629.4993
| CHN | China | Shaqian | WRI1072480 | 50 | 28.5583 | 107.4967 | Hydro | [5 empty] | UNFCCC CDM Registry | https://cdm.unfccc.int/Projects/redirector?ref=7320 | UNFCCC CDM Registry | [7 empty] | 205.4502
| CHN | China | Shaqu Phase 1 Coal Mine Methane | WRI1071239 | 14 | 37.41 | 110.86 | Gas | [5 empty] | UNFCCC CDM Registry | https://cdm.unfccc.int/Projects/redirector?ref=3190 | UNFCCC CDM Registry | [7 empty] | 26.8186
| CHN | China | Shaqu Phase 2 Coal Mine Methane | WRI1071241 | 56 | 37.42 | 110.85 | Gas | [5 empty] | UNFCCC CDM Registry | https://cdm.unfccc.int/Projects/redirector?ref=3195 | UNFCCC CDM Registry | [7 empty] | 107.2745
| CHN | China | Shatuo | WRI1000490 | 1120 | 28.5 | 108.48 | Hydro |  |  |  | 2009 |  | Wilson Center | https://www.wilsoncenter.org/publication/interactive-mapping-chinas-dam-rush |  | 1059875 | [6 empty] | 4602.0835
| CHN | China | Shawan | WRI1061011 | 480 | 29.33 | 103.61 | Hydro | [5 empty] | Sichuan News | http://sichuan.scol.com.cn/ggxw/201607/55590484.html |  | 1078042 | [6 empty] | 1972.3215
| CHN | China | Shaxikou | WRI1000586 | 300 | 26.59 | 118.08 | Hydro |  |  |  | 1990 |  | Baike | http://baike.baidu.com/view/1107324.htm |  | 1017276 | [6 empty] | 1232.7009
| CHN | China | Shenchi Phase 2 Wind | WRI1071785 | 49 | 39.1344 | 112.7229 | Wind | [5 empty] | UNFCCC CDM Registry | https://cdm.unfccc.int/Projects/redirector?ref=5170 | UNFCCC CDM Registry | 1077929 | [6 empty] | 149.9856
| CHN | China | Shenchi Wind | WRI1071657 | 48 | 39 | 112.1328 | Wind | [5 empty] | UNFCCC CDM Registry | https://cdm.unfccc.int/Projects/redirector?ref=4751 | UNFCCC CDM Registry | 1077929 | [6 empty] | 146.9247
| CHN | China | Shendong Baode power station | WRI1075719 | 270 | 38.9443 | 111.1037 | Coal |  |  |  | 2006 | China Shenhua Energy Co Ltd | GCPT | https://endcoal.org/global-coal-plant-tracker/ | GCPT | [7 empty] | 1162.5899
| CHN | China | Shendong Hequ power station | WRI1070815 | 700 | 39.4125 | 111.244 | Coal |  |  |  | 2015 | Shenhua Guoneng Energy Group | GCPT | https://endcoal.org/global-coal-plant-tracker/ | GCPT | 1098929 | [6 empty] | 3014.1218
| CHN | China | Shenery Wuzhong power station | WRI1070196 | 700 | 37.9374 | 106.1396 | Coal |  |  |  | 2016 |  | GCPT | https://endcoal.org/global-coal-plant-tracker/ | GCPT | 1082281 | [6 empty] | 3014.1218
| CHN | China | Shengle Cogen power station | WRI1075720 | 700 | 40.5637 | 111.8639 | Coal |  |  |  | 2016 | Beijing Energy Investment Holding | GCPT | https://endcoal.org/global-coal-plant-tracker/ | GCPT | [7 empty] | 3014.1218
| CHN | China | Shengli Dongying power station | WRI1070314 | 1700 | 37.4013 | 118.5243 | Coal |  |  |  | 2004 | Shengli Petrolium Administration | GCPT | https://endcoal.org/global-coal-plant-tracker/ | GCPT | 1028542 | [6 empty] | 7320.0102
| CHN | China | Shenhai power station | WRI1070601 | 600 | 41.8158 | 123.4939 | Coal |  |  |  | 1991 | China Resources Power Holdings Co Ltd | GCPT | https://endcoal.org/global-coal-plant-tracker/ | GCPT | 1058740 | [6 empty] | 2583.533
| CHN | China | Shenhua Anqing power station | WRI1070404 | 2640 | 30.5411 | 117.1717 | Coal |  |  |  | 2013 | Shenhua Anqing Power Station | GCPT | https://endcoal.org/global-coal-plant-tracker/ | GCPT | 1048292 | [6 empty] | 11367.5452
| CHN | China | Shenhua Fugu Guojiawan power station | WRI1075721 | 600 | 39.2226 | 110.4066 | Coal |  |  |  | 2010 | Shendong Power | GCPT | https://endcoal.org/global-coal-plant-tracker/ | GCPT | [7 empty] | 2583.533
| CHN | China | Shenhua Fugu power station | WRI1070175 | 1200 | 39.2092 | 110.7858 | Coal |  |  |  | 2008 | Shenhua Guoneng Energy Group | GCPT | https://endcoal.org/global-coal-plant-tracker/ | GCPT | [7 empty] | 5167.066
| CHN | China | Shenhua Guohua Jinjie power station | WRI1070422 | 2400 | 38.7365 | 110.1661 | Coal |  |  |  | 2007 | Shenhua Guoneng Energy Group | GCPT | https://endcoal.org/global-coal-plant-tracker/ | GCPT | 1065821 | [6 empty] | 10334.132
| CHN | China | Shenhua Guoneng Dananhu Power Plant | WRI1070223 | 600 | 42.7409 | 93.4452 | Coal |  |  |  | 2011 | Shenhua Guoneng Energy Group | GCPT | https://endcoal.org/global-coal-plant-tracker/ | GCPT | [7 empty] | 2583.533
| CHN | China | Shenhua Guoneng Fukang power station | WRI1070228 | 300 | 44.1339 | 87.8344 | Coal |  |  |  | 2008 | Shenhua Guoneng Energy Group | GCPT | https://endcoal.org/global-coal-plant-tracker/ | Industry About | [7 empty] | 1291.7665
| CHN | China | Shenhua Guoneng Hami power station | WRI1075722 | 2640 | 42.4112 | 93.0092 | Coal |  |  |  | 2015 | Shenhua Guoneng Energy Group | GCPT | https://endcoal.org/global-coal-plant-tracker/ | GCPT | [7 empty] | 11367.5452
| CHN | China | Shenhua Hequ power station | WRI1070816 | 2400 | 39.3829 | 111.1852 | Coal |  |  |  | 2008 | Shenhua Guoneng Energy Group | GCPT | https://endcoal.org/global-coal-plant-tracker/ | GCPT | 1055219 | [6 empty] | 10334.132
| CHN | China | Shenhua Jinjiang power station | WRI1070436 | 100 | 24.6854 | 118.453 | Coal |  |  |  | 2006 | Fujian Energy Group Co Ltd | GCPT | https://endcoal.org/global-coal-plant-tracker/ | GCPT | 1082619 | [6 empty] | 430.5888
| CHN | China | Shenhua Jiujiang power station | WRI1075723 | 2104 | 29.8266 | 116.376 | Coal |  |  |  | 2018 | Shenhua Guohua Elec Power Corp Jiangxi Branch | GCPT | https://endcoal.org/global-coal-plant-tracker/ | GCPT | [7 empty] | 9059.5891
| CHN | China | Shenhua Lingzhou power station | WRI1070811 | 270 | 38.1419 | 106.5665 | Coal |  |  |  | 2006 | Shandong Luneng Group Co Ltd | GCPT | https://endcoal.org/global-coal-plant-tracker/ | GCPT | 1077983 | [6 empty] | 1162.5899
| CHN | China | Shenhua Shenmu power station | WRI1070430 | 1530 | 38.9662 | 110.4584 | Coal |  |  |  | 2013 | Shenhua Guoneng Energy Group | GCPT | https://endcoal.org/global-coal-plant-tracker/ | GCPT | 1050806 | [6 empty] | 6588.0092
| CHN | China | Shenhua Wanzhou power station | WRI1070696 | 2000 | 30.6777 | 108.399 | Coal |  |  |  | 2015 | Shenhua Guohua Electric Power Corporation | GCPT | https://endcoal.org/global-coal-plant-tracker/ | GCPT | 1089649 | [6 empty] | 8611.7767
| CHN | China | Shenhua Wuhai Xilaifeng power station | WRI1070144 | 400 | 39.37 | 106.8927 | Coal |  |  |  | 2010 | Shenhua Guoneng Energy Group | GCPT | https://endcoal.org/global-coal-plant-tracker/ | GCPT | 1078122 | [6 empty] | 1722.3553
| CHN | China | Shenhua Yili power station | WRI1070382 | 800 | 40.3614 | 109.973 | Coal |  |  |  | 2008 | Shenhua Guoneng Energy Group | GCPT | https://endcoal.org/global-coal-plant-tracker/ | GCPT | 1066299 | [6 empty] | 3444.7107
| CHN | China | Shenhua Yuanyang Lake power station | WRI1070195 | 1320 | 38.0569 | 106.691 | Coal |  |  |  | 2010 | Shenhua Guoneng Energy Group | GCPT | https://endcoal.org/global-coal-plant-tracker/ | GCPT | 1077980 | [6 empty] | 5683.7726
| CHN | China | Shenhua Zhundong Wucaiwan power station | WRI1070333 | 700 | 44.7955 | 89.1498 | Coal |  |  |  | 2015 | Shenhua Guoneng Energy Group | GCPT | https://endcoal.org/global-coal-plant-tracker/ | GCPT | [7 empty] | 3014.1218
| CHN | China | Shenhua Zhunneng power station | WRI1070387 | 960 | 39.8279 | 111.2679 | Coal |  |  |  | 2009 | Beijing Energy Investment Holding Co Ltd | GCPT | https://endcoal.org/global-coal-plant-tracker/ | GCPT | 1111313 | [6 empty] | 4133.6528
| CHN | China | Shenhuo Zhundong power station | WRI1070343 | 1400 | 44.081 | 88.5887 | Coal |  |  |  | 2013 | Shenhua Guoneng Energy Group | GCPT | https://endcoal.org/global-coal-plant-tracker/ | GCPT | 1087419 | [6 empty] | 6028.2437
| CHN | China | Shenmu - CLP Coal | WRI1070684 | 220 | 38.9804 | 110.4498 | Coal |  |  |  | 1999 | CLP Guohua Shenmu Power Company Limited (Shenmu) | Industry About | https://industryabout.com/country-territories-3/1705-china/fossil-fuels-energy/33099-shenmu-clp-coal-power-plant | Industry About | 1050806 | [6 empty] | 947.2954
| CHN | China | Shenmu 2 Coal | WRI1070415 | 210 | 38.9652 | 110.4583 | Coal |  |  |  | 2000 | Shenhua Guoneng Energy Group | Industry About | https://industryabout.com/country-territories-3/1705-china/fossil-fuels-energy/33097-shenmu-2-coal-power-plant | Industry About | 1050806 | [6 empty] | 904.2366
| CHN | China | Shenmu Jieneng power station | WRI1075724 | 200 | 39.0121 | 110.2378 | Coal |  |  |  | 2012 | Shenmu Energy Development Co | GCPT | https://endcoal.org/global-coal-plant-tracker/ | GCPT | [7 empty] | 861.1777
| CHN | China | Shenneng Korla power station | WRI1075725 | 700 | 41.6642 | 86.2632 | Coal |  |  |  | 2017 | Shenneng Korla Power Co. | GCPT | https://endcoal.org/global-coal-plant-tracker/ | GCPT | [7 empty] | 3014.1218
| CHN | China | Shenneng North Keyouqianqi Phase 1 | WRI1071964 | 49 | 46.363 | 122.445 | Wind | [5 empty] | UNFCCC CDM Registry | https://cdm.unfccc.int/Projects/redirector?ref=5799 | UNFCCC CDM Registry | 1077942 | [6 empty] | 149.9856
| CHN | China | Shenxigou | WRI1061014 | 660 | 29.3 | 102.93 | Hydro | [5 empty] | Ministry of Environmental Protection | http://www.mep.gov.cn/gkml/hbb/spwj1/201402/t20140213_267695.htm |  | 1071493 | [6 empty] | 2711.9421
| CHN | China | Shenzhen Baoan Laohukeng Stage 2 | WRI1072350 | 60 | 22.8386 | 113.8547 | Gas | [5 empty] | UNFCCC CDM Registry | https://cdm.unfccc.int/Projects/redirector?ref=6945 | UNFCCC CDM Registry | 1085090 | [6 empty] | 114.937
| CHN | China | Shenzhen Dongbu | WRI1061034 | 1116 | 22.57 | 114.44 | Gas |  |  |  |  | Shenzhen Energy Group Co. Ltd | UNFCCC CDM | http://cdm.unfccc.int/UserManagement/FileStorage/20T1SKXAC7RGQ46JWLY385NDPZIHMV |  | 1013256 | [6 empty] | 2137.8277
| CHN | China | Shenzhen East | WRI1061056 | 1050 | 22.57 | 114.44 | Gas | [5 empty] | China National Technical Import and Export Corporation | http://www.cntic.com.cn/tabid/450/Default.aspx |  | 1013256 | [6 empty] | 2011.397
| CHN | China | Shenzhen Qianwan | WRI1061057 | 1170 | 22.51 | 113.85 | Gas | [5 empty] | China National Technical Import and Export Corporation | http://www.cntic.com.cn/tabid/450/Default.aspx |  | 1028631 | [6 empty] | 2241.2709
| CHN | China | Shenzhen Xiaping Landfill | WRI1070968 | 8 | 22.4833 | 113.4833 | Gas | [5 empty] | UNFCCC CDM Registry | https://cdm.unfccc.int/Projects/redirector?ref=887 | UNFCCC CDM Registry | 1090791 | [6 empty] | 15.3249
| CHN | China | Sheyang Lingang Industrial Area Tidal Flat | WRI1026378 | 20 | 33.83 | 120.44 | Solar | [5 empty] | UNFCCC CDM | https://cdm.unfccc.int/Projects/DB/RWTUV1353922882.7/view |  | 1086133 | [6 empty] | 193.7479
| CHN | China | Shidongkou | WRI1061058 | 1050 | 31.46 | 121.4 | Gas |  |  |  | 2004 |  | China National Technical Import and Export Corporation | http://www.cntic.com.cn/tabid/450/Default.aspx |  | 1013924 | [6 empty] | 2011.397
| CHN | China | Shidongkou power station | WRI1070164 | 3820 | 31.4651 | 121.4048 | Coal |  |  |  | 1997 | China Huaneng Group Corporation (CHNG) | GCPT | https://endcoal.org/global-coal-plant-tracker/ | GCPT | 1018919 | [6 empty] | 16448.4935
| CHN | China | Shiheng-2 power station | WRI1070315 | 1890 | 36.2122 | 116.5136 | Coal |  |  |  | 1998 | Shandong Zhonghua Power Co Ltd | GCPT | https://endcoal.org/global-coal-plant-tracker/ | GCPT | 1028529 | [6 empty] | 8138.129
| CHN | China | Shihezi Tianhe power station | WRI1070708 | 660 | 44.4409 | 86.0997 | Coal |  |  |  | 2012 | Shihezi Tianhe Power Station | GCPT | https://endcoal.org/global-coal-plant-tracker/ | GCPT | [7 empty] | 2841.8863
| CHN | China | Shijiazhou | WRI1071106 | 45 | 28.585 | 112.069 | Hydro | [5 empty] | UNFCCC CDM Registry | https://cdm.unfccc.int/Projects/redirector?ref=2484 | UNFCCC CDM Registry | [7 empty] | 184.9051
| CHN | China | Shijiazhuang - Luhua Coal | WRI1070703 | 660 | 37.9513 | 114.5131 | Coal |  |  |  | 2011 | Huadian Power International Company Limited | Industry About | https://industryabout.com/country-territories-3/1705-china/fossil-fuels-energy/33297-shijiazhuang-luhua-coal-power-plant | Industry About | 1078296 | [6 empty] | 2841.8863
| CHN | China | Shijiazhuang Dongfang-2 Cogen power station | WRI1075726 | 100 | 38.0943 | 114.4851 | Coal |  |  |  |  | CPI Hebei Power | GCPT | https://endcoal.org/global-coal-plant-tracker/ | GCPT | [7 empty] | 430.5888
| CHN | China | Shijiazhuang Liangcun power station | WRI1070837 | 660 | 38.006 | 114.6934 | Coal |  |  |  | 2011 | CPI hebei Power | GCPT | https://endcoal.org/global-coal-plant-tracker/ | GCPT | 1078296 | [6 empty] | 2841.8863
| CHN | China | Shilong | WRI1071243 | 70 | 42.3583 | 127.3091 | Hydro | [5 empty] | UNFCCC CDM Registry | https://cdm.unfccc.int/Projects/redirector?ref=3199 | UNFCCC CDM Registry | 1078118 | [6 empty] | 287.6302
| CHN | China | Shimaodingzi | WRI1025913 | 30.6 | 46.85 | 129.11 | Wind | [5 empty] | China Wind Power Center | http://www.cwpc.cn/cwpp/en/information/wind-farms-china/wind-farm-map/ |  | 1079702 | [6 empty] | 93.6645
| CHN | China | Shimen power station | WRI1070139 | 1200 | 29.5786 | 111.394 | Coal |  |  |  | 2001 | Huadian Power International Company Limited | GCPT | https://endcoal.org/global-coal-plant-tracker/ | GCPT | 1011858 | [6 empty] | 5167.066
| CHN | China | Shimian Danihe | WRI1071121 | 5 | 29.492 | 102.25 | Hydro | [5 empty] | UNFCCC CDM Registry | https://cdm.unfccc.int/Projects/redirector?ref=2616 | UNFCCC CDM Registry | [7 empty] | 20.545
| CHN | China | Shiquan Dam | WRI1070862 | 225 | 33.0399 | 108.2249 | Hydro |  |  |  | 1973 | Datang Shaanxi Power Generation Co Ltd | Industry About | https://industryabout.com/country-territories-3/1142-china/hydro-energy/15579-shiquan-dam | Industry About | 1024482 | [6 empty] | 924.5257
| CHN | China | Shisanling | WRI1000607 | 800 | 40.27 | 116.28 | Hydro | [5 empty] | Chinese National Committee on Large Dams | https://web.archive.org/web/20120315034732/http://www.chincold.org.cn/news/li080321-10-Shisanling.pdf |  | 1024350 | [6 empty] | 3287.2025
| CHN | China | Shiwenzi | WRI1025916 | 32.2 | 44.69 | 130.86 | Wind | [5 empty] | China Wind Power Center | http://www.cwpc.cn/cwpp/en/information/wind-farms-china/wind-farm-map/ |  | 1053873 | [6 empty] | 98.562
| CHN | China | Shiyazi Hydro | WRI1071661 | 140 | 28.653 | 107.969 | Hydro | [5 empty] | UNFCCC CDM Registry | https://cdm.unfccc.int/Projects/redirector?ref=4768 | UNFCCC CDM Registry | [7 empty] | 575.2604
| CHN | China | Shizuishan Solar Power Station | WRI1026385 | 100 | 36.77 | 106.56 | Solar | [5 empty] | Astronergy | http://www.astronergy.com/projects_plants.php### | [8 empty] | 968.7394
| CHN | China | Shouguang Jvneng Cogen Power Station | WRI1075727 | 310 | 36.873 | 118.7706 | Coal |  |  |  | 2006 | Shouguang Jvneng Cogen Development Co | GCPT | https://endcoal.org/global-coal-plant-tracker/ | GCPT | [7 empty] | 1334.8254
| CHN | China | Shuangbai Ejia Magahe River | WRI1071057 | 15 | 24.467 | 101.25 | Hydro | [5 empty] | UNFCCC CDM Registry | https://cdm.unfccc.int/Projects/redirector?ref=1759 | UNFCCC CDM Registry | [7 empty] | 61.635
| CHN | China | Shuanghe Second Small | WRI1071550 | 12 | 42.1328 | 127.3197 | Hydro | [5 empty] | UNFCCC CDM Registry | https://cdm.unfccc.int/Projects/redirector?ref=4282 | UNFCCC CDM Registry | [7 empty] | 49.308
| CHN | China | Shuanghekou Chongqing City | WRI1072011 | 16 | 31.5533 | 108.5816 | Hydro | [5 empty] | UNFCCC CDM Registry | https://cdm.unfccc.int/Projects/redirector?ref=5930 | UNFCCC CDM Registry | 1086855 | [6 empty] | 65.7441
| CHN | China | Shuangliao Lianhuashan First Phase | WRI1072347 | 49 | 43.9958 | 123.7733 | Wind | [5 empty] | UNFCCC CDM Registry | https://cdm.unfccc.int/Projects/redirector?ref=6933 | UNFCCC CDM Registry | [7 empty] | 149.9856
| CHN | China | Shuangliao West power station | WRI1070498 | 2060 | 43.5282 | 123.463 | Coal |  |  |  | 2003 | Guodian Longhua Power Co Ltd | GCPT | https://endcoal.org/global-coal-plant-tracker/ | GCPT | 1024408 | [6 empty] | 8870.13
| CHN | China | Shuangliao Xiushui Phase 1 | WRI1072336 | 49 | 43.886 | 123.775 | Wind | [5 empty] | UNFCCC CDM Registry | https://cdm.unfccc.int/Projects/redirector?ref=6899 | UNFCCC CDM Registry | [7 empty] | 149.9856
| CHN | China | Shuangpai | WRI1000552 | 150 | 25.95 | 111.68 | Hydro |  |  |  | 1962 |  | UNFCCC CDM | https://cdm.unfccc.int/filestorage/E/V/G/EVG17JAMYXC2Z4LNBDTKO8P5RS390H/Hunan%20Shuangpai%20Hydropower%20Expansion%20Project%20PDD.pdf?t=cjh8b2JseHg4fDAC_f7BwCGcJWElKxtGMHso |  | 1108387 | [6 empty] | 616.3505
| CHN | China | Shuangpai County Yongjiang Cascade Hunan | WRI1071371 | 14 | 25.9333 | 110.55 | Hydro | [5 empty] | UNFCCC CDM Registry | https://cdm.unfccc.int/Projects/redirector?ref=3623 | UNFCCC CDM Registry | 1108387 | [6 empty] | 57.526
| CHN | China | Shuangyashan Guokuishan Wind | WRI1072125 | 49 | 46.3333 | 131.6 | Wind | [5 empty] | UNFCCC CDM Registry | https://cdm.unfccc.int/Projects/redirector?ref=6257 | UNFCCC CDM Registry | [7 empty] | 149.9856
| CHN | China | Shuangyashan Laopinggang Wind | WRI1072126 | 49 | 45.6 | 131.2 | Wind | [5 empty] | UNFCCC CDM Registry | https://cdm.unfccc.int/Projects/redirector?ref=6260 | UNFCCC CDM Registry | [7 empty] | 149.9856
| CHN | China | Shuangyashan Yangmugang Wind | WRI1072129 | 49 | 46.67 | 131.25 | Wind | [5 empty] | UNFCCC CDM Registry | https://cdm.unfccc.int/Projects/redirector?ref=6263 | UNFCCC CDM Registry | [7 empty] | 149.9856
| CHN | China | Shuangyashan power station | WRI1070637 | 2040 | 46.5629 | 131.6684 | Coal |  |  |  | 2000 | China Guodian Group Corporation | GCPT | https://endcoal.org/global-coal-plant-tracker/ | GCPT | 1024409 | [6 empty] | 8784.0122
| CHN | China | Shuibuya | WRI1000478 | 1600 | 30.44 | 110.34 | Hydro |  |  |  | 2008 | Hubei Qingjiang Hydroelectric Development Company Ltd. | Chinese National Committee on Large Dams | http://www.chincold.org.cn/dams/rootfiles/2010/07/20/1279253974131063-1279253974133586.pdf |  | 1011860 | [6 empty] | 6574.405
| CHN | China | Shuicheng Mine Coal | WRI1070208 | 100 | 26.6786 | 104.8047 | Coal |  |  |  | 2008 | Guizhou Shuicheng Coal Mining Group Co Ltd | Industry About | https://industryabout.com/country-territories-3/1705-china/fossil-fuels-energy/25529-shuicheng-mine-coal-power-plant | Industry About | 1069679 | [6 empty] | 430.5888
| CHN | China | Shuidonggou power station | WRI1070804 | 1200 | 38.2143 | 106.5439 | Coal |  |  |  | 2011 | Beijing Energy Investment Holding Co Ltd | GCPT | https://endcoal.org/global-coal-plant-tracker/ | GCPT | [7 empty] | 5167.066
| CHN | China | Shuifeng (Sup'ung) | WRI1000496 | 765 | 40.46 | 124.97 | Hydro |  |  |  | 1943 |  | Sinohydro | http://www.sinohydro.com/508-1352-10555.aspx | [8 empty] | 3143.3874
| CHN | China | Shuifumiao | WRI1000554 | 30 | 27.68 | 112.23 | Hydro |  |  |  | 1960 |  | China Report | https://www.google.com/url?sa=t&rct=j&q=&esrc=s&source=web&cd=1&ved=0ahUKEwj-pqGK1rLOAhXFCsAKHVu0Cr0QFggeMAA&url=http%3A%2F%2Fhandle.dtic.mil%2F100.2%2FADA368118&usg=AFQjCNGpQQn6Xp4FPezO5z1lBHRiw9Oijg&sig2=gPjmiluH4mbPGlp2jcfN6w&bvm=bv.129389765 bs.1 d.eWE&cad=rja | [8 empty] | 123.2701
| CHN | China | Shuikou | WRI1000482 | 1400 | 26.31 | 118.81 | Hydro |  |  |  | 1995 |  | Chinese National Committee on Large Dams | http://www.chincold.org.cn/dams/rootfiles/2010/07/20/1279253974137620-1279253974139513.pdf |  | 1017278 | [6 empty] | 5752.6044
| CHN | China | Shunchang Dam | WRI1070896 | 48 | 26.793 | 117.8891 | Hydro |  |  |  | 2008 | Fujian Shunchang Yangkou Hydro Power Co Ltd | Industry About | https://industryabout.com/country-territories-3/1142-china/hydro-energy/15585-shunchang-dam | Industry About | 1079877 | [6 empty] | 197.2322
| CHN | China | Shunde Desheng power station | WRI1070087 | 600 | 22.7993 | 113.3587 | Coal |  |  |  | 2008 | China Power International Development Ltd (CPIC) | GCPT | https://endcoal.org/global-coal-plant-tracker/ | GCPT | 1072159 | [6 empty] | 2583.533
| CHN | China | Shunde Oil | WRI1029832 | 278 | 22.79 | 113.18 | Oil | [5 empty] | Shunde Sheng Power Plant Ã‚ Co Ltd | http://globalenergyobservatory.org/geoid/42392 |  | 1028795 | [6 empty] | 1990.7645
| CHN | China | Sichuan Aba Municipality Wenchuan Caopo Hekou Hydro | WRI1072434 | 15 | 31.2389 | 103.4917 | Hydro | [5 empty] | UNFCCC CDM Registry | https://cdm.unfccc.int/Projects/redirector?ref=7197 | UNFCCC CDM Registry | 1074577 | [6 empty] | 61.635
| CHN | China | Sichuan Baishuijiang Qinglong | WRI1071189 | 102 | 33.084 | 104.3882 | Hydro | [5 empty] | UNFCCC CDM Registry | https://cdm.unfccc.int/Projects/redirector?ref=3039 | UNFCCC CDM Registry | [7 empty] | 419.1183
| CHN | China | Sichuan Baixi | WRI1071174 | 24 | 31.8756 | 103.5686 | Hydro | [5 empty] | UNFCCC CDM Registry | https://cdm.unfccc.int/Projects/redirector?ref=2991 | UNFCCC CDM Registry | 1064995 | [6 empty] | 98.6161
| CHN | China | Sichuan Banzigou Small | WRI1071036 | 11 | 31.2712 | 103.3248 | Hydro | [5 empty] | UNFCCC CDM Registry | https://cdm.unfccc.int/Projects/redirector?ref=1322 | UNFCCC CDM Registry | [7 empty] | 45.199
| CHN | China | Sichuan Baoxing Dengchigou Second Level | WRI1071248 | 6 | 30.5563 | 102.9507 | Hydro | [5 empty] | UNFCCC CDM Registry | https://cdm.unfccc.int/Projects/redirector?ref=3205 | UNFCCC CDM Registry | [7 empty] | 24.654
| CHN | China | Sichuan Baoxing Liuheba Small Scale | WRI1071307 | 12 | 30.4728 | 102.6871 | Hydro | [5 empty] | UNFCCC CDM Registry | https://cdm.unfccc.int/Projects/redirector?ref=3405 | UNFCCC CDM Registry | [7 empty] | 49.308
| CHN | China | Sichuan Basigou 1st Level | WRI1072433 | 13 | 30.5258 | 102.6297 | Hydro | [5 empty] | UNFCCC CDM Registry | https://cdm.unfccc.int/Projects/redirector?ref=7195 | UNFCCC CDM Registry | [7 empty] | 53.417
| CHN | China | Sichuan Congen | WRI1071081 | 8 | 32.1667 | 102.25 | Hydro | [5 empty] | UNFCCC CDM Registry | https://cdm.unfccc.int/Projects/redirector?ref=2046 | UNFCCC CDM Registry | [7 empty] | 32.872
| CHN | China | Sichuan Da County Jiujietan | WRI1072422 | 39 | 31.2625 | 107.2377 | Hydro | [5 empty] | UNFCCC CDM Registry | https://cdm.unfccc.int/Projects/redirector?ref=7152 | UNFCCC CDM Registry | [7 empty] | 160.2511
| CHN | China | Sichuan Da County Mutou | WRI1072243 | 30 | 31.03 | 107.17 | Hydro | [5 empty] | UNFCCC CDM Registry | https://cdm.unfccc.int/Projects/redirector?ref=6629 | UNFCCC CDM Registry | [7 empty] | 123.2701
| CHN | China | Sichuan Dafan | WRI1071701 | 240 | 29.2536 | 102.0911 | Hydro | [5 empty] | UNFCCC CDM Registry | https://cdm.unfccc.int/Projects/redirector?ref=4878 | UNFCCC CDM Registry | 1112642 | [6 empty] | 986.1608
| CHN | China | Sichuan Danba County Kuiyonggou 1st Cascade | WRI1072538 | 21 | 30.5252 | 101.728 | Hydro | [5 empty] | UNFCCC CDM Registry | https://cdm.unfccc.int/Projects/redirector?ref=7510 | UNFCCC CDM Registry | 1112642 | [6 empty] | 86.2891
| CHN | China | Sichuan Dechang Xinma | WRI1071401 | 120 | 27.1946 | 102.2811 | Hydro | [5 empty] | UNFCCC CDM Registry | https://cdm.unfccc.int/Projects/redirector?ref=3741 | UNFCCC CDM Registry | [7 empty] | 493.0804
| CHN | China | Sichuan Emeishan power station | WRI1075728 | 270 | 29.4815 | 103.5875 | Coal |  |  |  | 2004 | Emeishan Aluminum (Group) Co | GCPT | https://endcoal.org/global-coal-plant-tracker/ | GCPT | [7 empty] | 1162.5899
| CHN | China | Sichuan Fangdaping | WRI1071569 | 24 | 29.42 | 102.1922 | Hydro | [5 empty] | UNFCCC CDM Registry | https://cdm.unfccc.int/Projects/redirector?ref=4403 | UNFCCC CDM Registry | 1088720 | [6 empty] | 98.6161
| CHN | China | Sichuan Fengyanbao | WRI1071167 | 44 | 32.34 | 104.1 | Hydro | [5 empty] | UNFCCC CDM Registry | https://cdm.unfccc.int/Projects/redirector?ref=2961 | UNFCCC CDM Registry | [7 empty] | 180.7961
| CHN | China | Sichuan Ganluo Longgangzi Small | WRI1072405 | 5 | 28.8808 | 102.563 | Hydro | [5 empty] | UNFCCC CDM Registry | https://cdm.unfccc.int/Projects/redirector?ref=7114 | UNFCCC CDM Registry | [7 empty] | 20.545
| CHN | China | Sichuan Ganzi Jiulong Wuyiqiao | WRI1071646 | 132 | 28.7125 | 101.6762 | Hydro | [5 empty] | UNFCCC CDM Registry | https://cdm.unfccc.int/Projects/redirector?ref=4729 | UNFCCC CDM Registry | 1085758 | [6 empty] | 542.3884
| CHN | China | Sichuan Gaozhuoying Hydro Station | WRI1072453 | 20 | 28.6966 | 103.4483 | Hydro | [5 empty] | UNFCCC CDM Registry | https://cdm.unfccc.int/Projects/redirector?ref=7246 | UNFCCC CDM Registry | [7 empty] | 82.1801
| CHN | China | Sichuan Gongdefang | WRI1071404 | 15 | 27.2059 | 102.3339 | Hydro | [5 empty] | UNFCCC CDM Registry | https://cdm.unfccc.int/Projects/redirector?ref=3748 | UNFCCC CDM Registry | 1100747 | [6 empty] | 61.635
| CHN | China | Sichuan Guangan Caishandong Coal Mine Methane | WRI1071347 | 15 | 30.47 | 106.91 | Gas | [5 empty] | UNFCCC CDM Registry | https://cdm.unfccc.int/Projects/redirector?ref=3542 | UNFCCC CDM Registry | [7 empty] | 28.7342
| CHN | China | Sichuan Guangneng Coal Mine Methane | WRI1072127 | 21 | 30.4167 | 106.8733 | Gas | [5 empty] | UNFCCC CDM Registry | https://cdm.unfccc.int/Projects/redirector?ref=6261 | UNFCCC CDM Registry | [7 empty] | 40.2279
| CHN | China | Sichuan Guoru | WRI1071640 | 48 | 30.46 | 101.43 | Hydro | [5 empty] | UNFCCC CDM Registry | https://cdm.unfccc.int/Projects/redirector?ref=4697 | UNFCCC CDM Registry | [7 empty] | 197.2322
| CHN | China | Sichuan Heishui Changde | WRI1071141 | 20 | 32.1111 | 102.915 | Hydro | [5 empty] | UNFCCC CDM Registry | https://cdm.unfccc.int/Projects/redirector?ref=2808 | UNFCCC CDM Registry | [7 empty] | 82.1801
| CHN | China | Sichuan Heishui Deshiwo Erji Hydro | WRI1072004 | 21 | 31.9667 | 102.8983 | Hydro | [5 empty] | UNFCCC CDM Registry | https://cdm.unfccc.int/Projects/redirector?ref=5915 | UNFCCC CDM Registry | [7 empty] | 86.2891
| CHN | China | Sichuan Heishui Deshiwo Yiji Hydro | WRI1071687 | 8 | 32.0025 | 102.9172 | Hydro | [5 empty] | UNFCCC CDM Registry | https://cdm.unfccc.int/Projects/redirector?ref=4843 | UNFCCC CDM Registry | [7 empty] | 32.872
| CHN | China | Sichuan Heishui Zumu | WRI1071648 | 21 | 32.1103 | 102.9444 | Hydro | [5 empty] | UNFCCC CDM Registry | https://cdm.unfccc.int/Projects/redirector?ref=4733 | UNFCCC CDM Registry | [7 empty] | 86.2891
| CHN | China | Sichuan Hemu | WRI1071296 | 6 | 29.1072 | 103.5789 | Hydro | [5 empty] | UNFCCC CDM Registry | https://cdm.unfccc.int/Projects/redirector?ref=3373 | UNFCCC CDM Registry | [7 empty] | 24.654
| CHN | China | Sichuan Hongqiba Small | WRI1071927 | 2 | 29.2058 | 102.2136 | Hydro | [5 empty] | UNFCCC CDM Registry | https://cdm.unfccc.int/Projects/redirector?ref=5686 | UNFCCC CDM Registry | [7 empty] | 8.218
| CHN | China | Sichuan Huaneng Feixianguan | WRI1072170 | 100 | 30.01 | 102.53 | Hydro | [5 empty] | UNFCCC CDM Registry | https://cdm.unfccc.int/Projects/redirector?ref=6395 | UNFCCC CDM Registry | [7 empty] | 410.9003
| CHN | China | Sichuan Jialingjiang River Cangxi | WRI1071361 | 66 | 31.79 | 105.91 | Hydro | [5 empty] | UNFCCC CDM Registry | https://cdm.unfccc.int/Projects/redirector?ref=3597 | UNFCCC CDM Registry | [7 empty] | 271.1942
| CHN | China | Sichuan Jialingjiang River Fengyi | WRI1071363 | 84 | 31.79 | 105.91 | Hydro | [5 empty] | UNFCCC CDM Registry | https://cdm.unfccc.int/Projects/redirector?ref=3601 | UNFCCC CDM Registry | 1102037 | [6 empty] | 345.1563
| CHN | China | Sichuan Jialingjiang River Shaxi | WRI1071190 | 87 | 31.6217 | 105.9475 | Hydro | [5 empty] | UNFCCC CDM Registry | https://cdm.unfccc.int/Projects/redirector?ref=3041 | UNFCCC CDM Registry | 1102037 | [6 empty] | 357.4833
| CHN | China | Sichuan Jialingjiang Xinzheng | WRI1071367 | 108 | 31.31 | 106.2447 | Hydro | [5 empty] | UNFCCC CDM Registry | https://cdm.unfccc.int/Projects/redirector?ref=3609 | UNFCCC CDM Registry | 1102222 | [6 empty] | 443.7723
| CHN | China | Sichuan Jinchuan Taiyang River | WRI1071856 | 21 | 31.383 | 101.58 | Hydro | [5 empty] | UNFCCC CDM Registry | https://cdm.unfccc.int/Projects/redirector?ref=5440 | UNFCCC CDM Registry | [7 empty] | 86.2891
| CHN | China | Sichuan Jinwa | WRI1071678 | 240 | 29.2314 | 102.0344 | Hydro | [5 empty] | UNFCCC CDM Registry | https://cdm.unfccc.int/Projects/redirector?ref=4806 | UNFCCC CDM Registry | 1112642 | [6 empty] | 986.1608
| CHN | China | Sichuan Jinxi | WRI1071111 | 150 | 31.12 | 106.336 | Hydro | [5 empty] | UNFCCC CDM Registry | https://cdm.unfccc.int/Projects/redirector?ref=2539 | UNFCCC CDM Registry | 1059447 | [6 empty] | 616.3505
| CHN | China | Sichuan Jiulong County Taka | WRI1072096 | 110 | 28.6953 | 101.7194 | Hydro | [5 empty] | UNFCCC CDM Registry | https://cdm.unfccc.int/Projects/redirector?ref=6163 | UNFCCC CDM Registry | 1102204 | [6 empty] | 451.9903
| CHN | China | Sichuan Jiulong Sanyahe 1st Cascade | WRI1072362 | 18 | 28.7003 | 101.9178 | Hydro | [5 empty] | UNFCCC CDM Registry | https://cdm.unfccc.int/Projects/redirector?ref=6979 | UNFCCC CDM Registry | [7 empty] | 73.9621
| CHN | China | Sichuan Jiuzhaigou County Majia | WRI1072339 | 7 | 33.0878 | 104.1908 | Hydro | [5 empty] | UNFCCC CDM Registry | https://cdm.unfccc.int/Projects/redirector?ref=6903 | WRI | 1105013 | [6 empty] | 28.763
| CHN | China | Sichuan Jiuzhaigou County Shunhe | WRI1072496 | 21 | 33.07 | 104.2314 | Hydro | [5 empty] | UNFCCC CDM Registry | https://cdm.unfccc.int/Projects/redirector?ref=7364 | UNFCCC CDM Registry | 1105011 | [6 empty] | 86.2891
| CHN | China | Sichuan Jiuzhaigou County Songbai | WRI1072338 | 10 | 33.1706 | 104.2592 | Hydro | [5 empty] | UNFCCC CDM Registry | https://cdm.unfccc.int/Projects/redirector?ref=6902 | UNFCCC CDM Registry | 1105012 | [6 empty] | 41.09
| CHN | China | Sichuan Kangding County Lajiaogou Second Stage | WRI1071632 | 20 | 32.18 | 104.2 | Hydro | [5 empty] | UNFCCC CDM Registry | https://cdm.unfccc.int/Projects/redirector?ref=4671 | UNFCCC CDM Registry | 1071524 | [6 empty] | 82.1801
| CHN | China | Sichuan Kangding County Xiejiagou Hydro | WRI1072368 | 24 | 30.3 | 102.0833 | Hydro | [5 empty] | UNFCCC CDM Registry | https://cdm.unfccc.int/Projects/redirector?ref=6995 | UNFCCC CDM Registry | [7 empty] | 98.6161
| CHN | China | Sichuan Kangding Sandaoqiao | WRI1071615 | 30 | 30.3264 | 102.0994 | Hydro | [5 empty] | UNFCCC CDM Registry | https://cdm.unfccc.int/Projects/redirector?ref=4590 | UNFCCC CDM Registry | 1102220 | [6 empty] | 123.2701
| CHN | China | Sichuan Keguang 1st Level | WRI1071900 | 20 | 31.7947 | 104.7525 | Hydro | [5 empty] | UNFCCC CDM Registry | https://cdm.unfccc.int/Projects/redirector?ref=5612 | UNFCCC CDM Registry | 1100680 | [6 empty] | 82.1801
| CHN | China | Sichuan Keguang 2nd Level Small | WRI1072021 | 11 | 31.7583 | 104.7367 | Hydro | [5 empty] | UNFCCC CDM Registry | https://cdm.unfccc.int/Projects/redirector?ref=5964 | UNFCCC CDM Registry | [7 empty] | 45.199
| CHN | China | Sichuan Keguang 3rd Level | WRI1071811 | 22 | 31.7325 | 104.725 | Hydro | [5 empty] | UNFCCC CDM Registry | https://cdm.unfccc.int/Projects/redirector?ref=5266 | UNFCCC CDM Registry | 1100681 | [6 empty] | 90.3981
| CHN | China | Sichuan Langzhong City Baoning | WRI1071921 | 120 | 31.3219 | 106.0329 | Hydro | [5 empty] | UNFCCC CDM Registry | https://cdm.unfccc.int/Projects/redirector?ref=5667 | UNFCCC CDM Registry | [7 empty] | 493.0804
| CHN | China | Sichuan Leibo Dele | WRI1071791 | 24 | 28.2267 | 103.3078 | Hydro | [5 empty] | UNFCCC CDM Registry | https://cdm.unfccc.int/Projects/redirector?ref=5197 | UNFCCC CDM Registry | [7 empty] | 98.6161
| CHN | China | Sichuan Leibo Ledu Yiji | WRI1072217 | 8 | 28.4136 | 103.4328 | Hydro | [5 empty] | UNFCCC CDM Registry | https://cdm.unfccc.int/Projects/redirector?ref=6543 | UNFCCC CDM Registry | [7 empty] | 32.872
| CHN | China | Sichuan Leshan Ebian Ejingxiang Hydro | WRI1071288 | 40 | 29.0567 | 103.1558 | Hydro | [5 empty] | UNFCCC CDM Registry | https://cdm.unfccc.int/Projects/redirector?ref=3345 | UNFCCC CDM Registry | 1105558 | [6 empty] | 164.3601
| CHN | China | Sichuan Leshan Ebian Jinyan Hydro | WRI1072022 | 46 | 29.026 | 103.026 | Hydro | [5 empty] | UNFCCC CDM Registry | https://cdm.unfccc.int/Projects/redirector?ref=5965 | UNFCCC CDM Registry | [7 empty] | 189.0141
| CHN | China | Sichuan Li County Jiujiapeng | WRI1071578 | 16 | 31.5423 | 102.8584 | Hydro | [5 empty] | UNFCCC CDM Registry | https://cdm.unfccc.int/Projects/redirector?ref=4434 | UNFCCC CDM Registry | [7 empty] | 65.7441
| CHN | China | Sichuan Liangtan Second Phase | WRI1071471 | 20 | 30.6489 | 106.9078 | Hydro | [5 empty] | UNFCCC CDM Registry | https://cdm.unfccc.int/Projects/redirector?ref=4008 | UNFCCC CDM Registry | [7 empty] | 82.1801
| CHN | China | Sichuan Lingguan | WRI1071644 | 76 | 30.1002 | 102.4104 | Hydro | [5 empty] | UNFCCC CDM Registry | https://cdm.unfccc.int/Projects/redirector?ref=4724 | UNFCCC CDM Registry | 1074591 | [6 empty] | 312.2842
| CHN | China | Sichuan Longdong | WRI1071374 | 30 | 30.31 | 102.44 | Hydro | [5 empty] | UNFCCC CDM Registry | https://cdm.unfccc.int/Projects/redirector?ref=3651 | UNFCCC CDM Registry | 1059808 | [6 empty] | 123.2701
| CHN | China | Sichuan Luding Feishuigou | WRI1071767 | 8 | 29.5367 | 102.15 | Hydro | [5 empty] | UNFCCC CDM Registry | https://cdm.unfccc.int/Projects/redirector?ref=5111 | UNFCCC CDM Registry | 1070081 | [6 empty] | 32.872
| CHN | China | Sichuan Luding Moxi | WRI1071153 | 20 | 29.64 | 102.1072 | Hydro | [5 empty] | UNFCCC CDM Registry | https://cdm.unfccc.int/Projects/redirector?ref=2862 | UNFCCC CDM Registry | 1070081 | [6 empty] | 82.1801
| CHN | China | Sichuan Luxihe | WRI1072249 | 19 | 27.4717 | 102.5853 | Hydro | [5 empty] | UNFCCC CDM Registry | https://cdm.unfccc.int/Projects/redirector?ref=6646 | UNFCCC CDM Registry | [7 empty] | 78.0711
| CHN | China | Sichuan Mabian Bajiaoxi Hydro | WRI1071140 | 36 | 28.9092 | 103.5425 | Hydro | [5 empty] | UNFCCC CDM Registry | https://cdm.unfccc.int/Projects/redirector?ref=2806 | UNFCCC CDM Registry | 1071591 | [6 empty] | 147.9241
| CHN | China | Sichuan Mabian River Zhouba | WRI1071203 | 102 | 29.0853 | 103.7136 | Hydro | [5 empty] | UNFCCC CDM Registry | https://cdm.unfccc.int/Projects/redirector?ref=3096 | UNFCCC CDM Registry | [7 empty] | 419.1183
| CHN | China | Sichuan Maoergai | WRI1071531 | 420 | 31.58 | 103.2 | Hydro | [5 empty] | UNFCCC CDM Registry | https://cdm.unfccc.int/Projects/redirector?ref=4205 | UNFCCC CDM Registry | 1055480 | [6 empty] | 1725.7813
| CHN | China | Sichuan Meigu Riha Hydro | WRI1071637 | 12 | 28.7189 | 103.1992 | Hydro | [5 empty] | UNFCCC CDM Registry | https://cdm.unfccc.int/Projects/redirector?ref=4691 | UNFCCC CDM Registry | [7 empty] | 49.308
| CHN | China | Sichuan Mianning Changxing | WRI1071868 | 24 | 28.3166 | 102.1684 | Hydro | [5 empty] | UNFCCC CDM Registry | https://cdm.unfccc.int/Projects/redirector?ref=5475 | UNFCCC CDM Registry | [7 empty] | 98.6161
| CHN | China | Sichuan Mianning Damawu | WRI1072254 | 6 | 28.6264 | 102.2816 | Hydro | [5 empty] | UNFCCC CDM Registry | https://cdm.unfccc.int/Projects/redirector?ref=6671 | UNFCCC CDM Registry | [7 empty] | 24.654
| CHN | China | Sichuan Miaopu | WRI1071071 | 30 | 30.2 | 102.09 | Hydro | [5 empty] | UNFCCC CDM Registry | https://cdm.unfccc.int/Projects/redirector?ref=1961 | UNFCCC CDM Registry | [7 empty] | 123.2701
| CHN | China | Sichuan Muchuan County Huogu | WRI1071279 | 40 | 28.9232 | 103.6743 | Hydro | [5 empty] | UNFCCC CDM Registry | https://cdm.unfccc.int/Projects/redirector?ref=3309 | UNFCCC CDM Registry | [7 empty] | 164.3601
| CHN | China | Sichuan Muli Ninglang | WRI1071667 | 114 | 28.0637 | 100.5164 | Hydro | [5 empty] | UNFCCC CDM Registry | https://cdm.unfccc.int/Projects/redirector?ref=4779 | UNFCCC CDM Registry | 1088731 | [6 empty] | 468.4264
| CHN | China | Sichuan Neijiang Tiangongtang | WRI1071306 | 18 | 29.5433 | 100.2931 | Hydro | [5 empty] | UNFCCC CDM Registry | https://cdm.unfccc.int/Projects/redirector?ref=3403 | UNFCCC CDM Registry | [7 empty] | 73.9621
| CHN | China | Sichuan Niangyong | WRI1072322 | 93 | 28.33 | 99.25 | Hydro | [5 empty] | UNFCCC CDM Registry | https://cdm.unfccc.int/Projects/redirector?ref=6862 | UNFCCC CDM Registry | [7 empty] | 382.1373
| CHN | China | Sichuan Ningnan Yibu River Stage 5 | WRI1072099 | 16 | 27.2553 | 102.8819 | Hydro | [5 empty] | UNFCCC CDM Registry | https://cdm.unfccc.int/Projects/redirector?ref=6168 | UNFCCC CDM Registry | [7 empty] | 65.7441
| CHN | China | Sichuan Niri River Yutian | WRI1072118 | 93 | 28.9547 | 102.7231 | Hydro | [5 empty] | UNFCCC CDM Registry | https://cdm.unfccc.int/Projects/redirector?ref=6234 | UNFCCC CDM Registry | [7 empty] | 382.1373
| CHN | China | Sichuan Pendaikou | WRI1071172 | 18 | 30.041 | 102.3727 | Hydro | [5 empty] | UNFCCC CDM Registry | https://cdm.unfccc.int/Projects/redirector?ref=2988 | UNFCCC CDM Registry | [7 empty] | 73.9621
| CHN | China | Sichuan Pingwu County Sancha | WRI1071409 | 42 | 32.5144 | 104.1592 | Hydro | [5 empty] | UNFCCC CDM Registry | https://cdm.unfccc.int/Projects/redirector?ref=3778 | UNFCCC CDM Registry | [7 empty] | 172.5781
| CHN | China | Sichuan Province Dayan River 4th Level | WRI1071806 | 5 | 28.78 | 102.531 | Hydro | [5 empty] | UNFCCC CDM Registry | https://cdm.unfccc.int/Projects/redirector?ref=5247 | UNFCCC CDM Registry | [7 empty] | 20.545
| CHN | China | Sichuan Province Li County Luganqiao | WRI1072389 | 24 | 31.6025 | 102.8067 | Hydro | [5 empty] | UNFCCC CDM Registry | https://cdm.unfccc.int/Projects/redirector?ref=7046 | UNFCCC CDM Registry | [7 empty] | 98.6161
| CHN | China | Sichuan Province Yingxiongpo | WRI1072110 | 56 | 27.465 | 102.5931 | Hydro | [5 empty] | UNFCCC CDM Registry | https://cdm.unfccc.int/Projects/redirector?ref=6204 | UNFCCC CDM Registry | [7 empty] | 230.1042
| CHN | China | Sichuan Rongzehai | WRI1071700 | 240 | 29.2344 | 101.5819 | Hydro | [5 empty] | UNFCCC CDM Registry | https://cdm.unfccc.int/Projects/redirector?ref=4875 | UNFCCC CDM Registry | [7 empty] | 986.1608
| CHN | China | Sichuan Shangluo Small | WRI1071638 | 3 | 28.1431 | 104.8033 | Hydro | [5 empty] | UNFCCC CDM Registry | https://cdm.unfccc.int/Projects/redirector?ref=4694 | UNFCCC CDM Registry | [7 empty] | 12.327
| CHN | China | Sichuan Shanhugou Small | WRI1072107 | 6 | 31.7086 | 102.7911 | Hydro | [5 empty] | UNFCCC CDM Registry | https://cdm.unfccc.int/Projects/redirector?ref=6189 | UNFCCC CDM Registry | [7 empty] | 24.654
| CHN | China | Sichuan Shimian Songlinhe Hongyi | WRI1071620 | 80 | 29.2222 | 102.1756 | Hydro | [5 empty] | UNFCCC CDM Registry | https://cdm.unfccc.int/Projects/redirector?ref=4609 | UNFCCC CDM Registry | 1105570 | [6 empty] | 328.7203
| CHN | China | Sichuan Shuanghekou | WRI1071387 | 18 | 28.965 | 102.7267 | Hydro | [5 empty] | UNFCCC CDM Registry | https://cdm.unfccc.int/Projects/redirector?ref=3687 | UNFCCC CDM Registry | [7 empty] | 73.9621
| CHN | China | Sichuan Shuoquhe Quxue | WRI1072272 | 246 | 28.26 | 99.21 | Hydro | [5 empty] | UNFCCC CDM Registry | https://cdm.unfccc.int/Projects/redirector?ref=6726 | UNFCCC CDM Registry | [7 empty] | 1010.8148
| CHN | China | Sichuan Songxin | WRI1071204 | 20 | 27.2753 | 102.5897 | Hydro | [5 empty] | UNFCCC CDM Registry | https://cdm.unfccc.int/Projects/redirector?ref=3097 | UNFCCC CDM Registry | 1085211 | [6 empty] | 82.1801
| CHN | China | Sichuan Tangbahe | WRI1072506 | 8 | 26.5489 | 101.4319 | Hydro | [5 empty] | UNFCCC CDM Registry | https://cdm.unfccc.int/Projects/redirector?ref=7396 | UNFCCC CDM Registry | [7 empty] | 32.872
| CHN | China | Sichuan Tianshengqiao | WRI1071148 | 12 | 30.2256 | 102.6397 | Hydro | [5 empty] | UNFCCC CDM Registry | https://cdm.unfccc.int/Projects/redirector?ref=2824 | UNFCCC CDM Registry | [7 empty] | 49.308
| CHN | China | Sichuan Tiejue Hydro | WRI1071731 | 25 | 28.971 | 103.885 | Hydro | [5 empty] | UNFCCC CDM Registry | https://cdm.unfccc.int/Projects/redirector?ref=4952 | UNFCCC CDM Registry | 1090558 | [6 empty] | 102.7251
| CHN | China | Sichuan Toudaoqiao | WRI1071996 | 10 | 30.8122 | 102.695 | Hydro | [5 empty] | UNFCCC CDM Registry | https://cdm.unfccc.int/Projects/redirector?ref=5896 | UNFCCC CDM Registry | [7 empty] | 41.09
| CHN | China | Sichuan Wenchuan County Sanping | WRI1072502 | 72 | 31.4547 | 103.5521 | Hydro | [5 empty] | UNFCCC CDM Registry | https://cdm.unfccc.int/Projects/redirector?ref=7385 | UNFCCC CDM Registry | [7 empty] | 295.8482
| CHN | China | Sichuan Wusheng County Xiuguan | WRI1072121 | 108 | 30.18 | 116.16 | Hydro | [5 empty] | UNFCCC CDM Registry | https://cdm.unfccc.int/Projects/redirector?ref=6249 | UNFCCC CDM Registry | [7 empty] | 443.7723
| CHN | China | Sichuan Xiangcheng Mayi River Second Dieshui | WRI1071935 | 18 | 28.9558 | 99.7975 | Hydro | [5 empty] | UNFCCC CDM Registry | https://cdm.unfccc.int/Projects/redirector?ref=5707 | UNFCCC CDM Registry | [7 empty] | 73.9621
| CHN | China | Sichuan Xiaohe | WRI1071173 | 48 | 32.37 | 104.91 | Hydro | [5 empty] | UNFCCC CDM Registry | https://cdm.unfccc.int/Projects/redirector?ref=2990 | UNFCCC CDM Registry | [7 empty] | 197.2322
| CHN | China | Sichuan Xiaohegou Smallscale Hydro | WRI1071104 | 12 | 32.53 | 104.54 | Hydro | [5 empty] | UNFCCC CDM Registry | https://cdm.unfccc.int/Projects/redirector?ref=2463 | UNFCCC CDM Registry | 1095055 | [6 empty] | 49.308
| CHN | China | Sichuan Xiaojin Mupo | WRI1072100 | 45 | 31.2081 | 102.45 | Hydro | [5 empty] | UNFCCC CDM Registry | https://cdm.unfccc.int/Projects/redirector?ref=6169 | UNFCCC CDM Registry | 1110553 | [6 empty] | 184.9051
| CHN | China | Sichuan Xiaolongmen | WRI1071117 | 52 | 30.788 | 106.089 | Hydro | [5 empty] | UNFCCC CDM Registry | https://cdm.unfccc.int/Projects/redirector?ref=2590 | UNFCCC CDM Registry | 1059441 | [6 empty] | 213.6682
| CHN | China | Sichuan Xuecheng | WRI1072166 | 138 | 31.5717 | 103.2025 | Hydro | [5 empty] | UNFCCC CDM Registry | https://cdm.unfccc.int/Projects/redirector?ref=6385 | UNFCCC CDM Registry | [7 empty] | 567.0424
| CHN | China | Sichuan Yaan Dajinping Hydro | WRI1072165 | 129 | 29.2408 | 102.23 | Hydro | [5 empty] | UNFCCC CDM Registry | https://cdm.unfccc.int/Projects/redirector?ref=6383 | UNFCCC CDM Registry | [7 empty] | 530.0614
| CHN | China | Sichuan Yaan Shuijinguan | WRI1072154 | 63 | 29.58 | 103.05 | Hydro | [5 empty] | UNFCCC CDM Registry | https://cdm.unfccc.int/Projects/redirector?ref=6347 | UNFCCC CDM Registry | [7 empty] | 258.8672
| CHN | China | Sichuan Yanyuan Woluoqiao | WRI1071611 | 100 | 27.6778 | 101.1578 | Hydro | [5 empty] | UNFCCC CDM Registry | https://cdm.unfccc.int/Projects/redirector?ref=4570 | UNFCCC CDM Registry | [7 empty] | 410.9003
| CHN | China | Sichuan Yetang Hydro | WRI1071115 | 24 | 32.49 | 104.23 | Hydro | [5 empty] | UNFCCC CDM Registry | https://cdm.unfccc.int/Projects/redirector?ref=2575 | UNFCCC CDM Registry | [7 empty] | 98.6161
| CHN | China | Sichuan Yinglin | WRI1071552 | 15 | 31.7478 | 102.7331 | Hydro | [5 empty] | UNFCCC CDM Registry | https://cdm.unfccc.int/Projects/redirector?ref=4290 | UNFCCC CDM Registry | [7 empty] | 61.635
| CHN | China | Sichuan Yonghe Yulong | WRI1071118 | 2 | 29.308 | 102.125 | Hydro | [5 empty] | UNFCCC CDM Registry | https://cdm.unfccc.int/Projects/redirector?ref=2592 | UNFCCC CDM Registry | [7 empty] | 8.218
| CHN | China | Sichuan Yuexi County Tuanjie | WRI1071947 | 21 | 28.7152 | 102.5974 | Hydro | [5 empty] | UNFCCC CDM Registry | https://cdm.unfccc.int/Projects/redirector?ref=5742 | UNFCCC CDM Registry | [7 empty] | 86.2891
| CHN | China | Sichuan Zhaojue Subagu | WRI1071633 | 52 | 28.0103 | 103.2323 | Hydro | [5 empty] | UNFCCC CDM Registry | https://cdm.unfccc.int/Projects/redirector?ref=4686 | UNFCCC CDM Registry | [7 empty] | 213.6682
| CHN | China | Sichuan Zidazhai | WRI1071740 | 36 | 31.5653 | 103.23 | Hydro | [5 empty] | UNFCCC CDM Registry | https://cdm.unfccc.int/Projects/redirector?ref=4986 | UNFCCC CDM Registry | [7 empty] | 147.9241
| CHN | China | Sigouxia | WRI1000593 | 240 | 35.81 | 103.01 | Hydro | [5 empty] | Yellow River Conservancy Commission of the Ministry of Water | http://www.yellowriver.gov.cn/hhyl/sngc/201108/t20110813_101022.html | [8 empty] | 986.1608
| CHN | China | Silin | WRI1000491 | 1050 | 27.37 | 107.63 | Hydro |  |  |  | 2009 |  | Wilson Center | https://www.wilsoncenter.org/publication/interactive-mapping-chinas-dam-rush |  | 1017902 | [6 empty] | 4314.4533
| CHN | China | Simeigou | WRI1071541 | 10 | 32.0572 | 103.0156 | Hydro | [5 empty] | UNFCCC CDM Registry | https://cdm.unfccc.int/Projects/redirector?ref=4244 | UNFCCC CDM Registry | [7 empty] | 41.09
| CHN | China | Sinanjiang Dam | WRI1070915 | 201 | 23.0943 | 101.8739 | Hydro | [5 empty] | Industry About | https://industryabout.com/country-territories-3/1142-china/hydro-energy/15587-sinanjiang-dam | Industry About | 1087569 | [6 empty] | 825.9096
| CHN | China | Singpu Chemicals Taixing power station | WRI1075729 | 160 | 32.1524 | 119.9209 | Coal |  |  |  | 2012 | Singpu Chemicals Ltd | GCPT | https://endcoal.org/global-coal-plant-tracker/ | GCPT | [7 empty] | 688.9421
| CHN | China | Sinopec Anqing power station | WRI1070405 | 200 | 30.5135 | 117.019 | Coal |  |  |  | 1995 | China Petroleum & Chemical Corporation Limited (SINOPEC) | GCPT | https://endcoal.org/global-coal-plant-tracker/ | GCPT | 1058710 | [6 empty] | 861.1777
| CHN | China | Sinopec Luoyang Branch power station | WRI1075730 | 160 | 34.9188 | 112.5954 | Coal |  |  |  | 2005 | Sinopec Luoyang Branch | GCPT | https://endcoal.org/global-coal-plant-tracker/ | GCPT | [7 empty] | 688.9421
| CHN | China | Sinopec Yangzi power station | WRI1070190 | 360 | 32.2534 | 118.7945 | Coal |  |  |  | 1987 | Sinopec Yangzi Power Station | GCPT | https://endcoal.org/global-coal-plant-tracker/ | GCPT | 1073693 | [6 empty] | 1550.1198
| CHN | China | Sinopec Yizheng Plant power station | WRI1070781 | 240 | 32.2764 | 119.1061 | Coal |  |  |  | 1986 | Sinopec Yizheng Power Station | GCPT | https://endcoal.org/global-coal-plant-tracker/ | GCPT | [7 empty] | 1033.4132
| CHN | China | Siping Shanmen Phase 2 Wind | WRI1072292 | 49 | 43 | 124.4603 | Wind | [5 empty] | UNFCCC CDM Registry | https://cdm.unfccc.int/Projects/redirector?ref=6785 | UNFCCC CDM Registry | 1088267 | [6 empty] | 149.9856
| CHN | China | Siping power station | WRI1070499 | 550 | 43.153 | 124.4025 | Coal |  |  |  | 2007 | CPI Jilin Power Share Co Ltd | GCPT | https://endcoal.org/global-coal-plant-tracker/ | GCPT | 1088438 | [6 empty] | 2368.2386
| CHN | China | Sitaifangzi | WRI1072029 | 49 | 41.7888 | 113.986 | Wind | [5 empty] | UNFCCC CDM Registry | https://cdm.unfccc.int/Projects/redirector?ref=5990 | UNFCCC CDM Registry | [7 empty] | 149.9856
| CHN | China | Siziwangqi Bayinaobao Wind | WRI1071764 | 49 | 42.436 | 110.9634 | Wind | [5 empty] | UNFCCC CDM Registry | https://cdm.unfccc.int/Projects/redirector?ref=5095 | UNFCCC CDM Registry | [7 empty] | 149.9856
| CHN | China | Songhuajiang Coal | WRI1070741 | 730 | 44.7758 | 125.8649 | Coal |  |  |  | 2003 | CPI Jilin Power Share Co Ltd | Industry About | https://industryabout.com/country-territories-3/1705-china/fossil-fuels-energy/33270-songhuajiang-coal-power-plant | Industry About | 1088439 | [6 empty] | 3143.2985
| CHN | China | Songhuajiang power station | WRI1075731 | 730 | 43.9085 | 126.5038 | Coal |  |  |  | 2009 | CPI Jilin Power Share Co Ltd | GCPT | https://endcoal.org/global-coal-plant-tracker/ | GCPT | [7 empty] | 3143.2985
| CHN | China | Songya | WRI1071234 | 15 | 32.1536 | 109.0967 | Hydro | [5 empty] | UNFCCC CDM Registry | https://cdm.unfccc.int/Projects/redirector?ref=3176 | UNFCCC CDM Registry | [7 empty] | 61.635
| CHN | China | Suibin Jicheng | WRI1072024 | 49 | 47.288 | 131.9305 | Wind | [5 empty] | UNFCCC CDM Registry | https://cdm.unfccc.int/Projects/redirector?ref=5968 | WRI | [7 empty] | 149.9856
| CHN | China | Suizhong power station | WRI1070527 | 3760 | 40.0793 | 120.0089 | Coal |  |  |  | 2005 | CSEC Guohua Intl Power Co Ltd | GCPT | https://endcoal.org/global-coal-plant-tracker/ | GCPT | 1009749 | [6 empty] | 16190.1402
| CHN | China | Sujiahekou | WRI1071333 | 315 | 25.25 | 98.19 | Hydro | [5 empty] | UNFCCC CDM Registry | https://cdm.unfccc.int/Projects/redirector?ref=3497 | UNFCCC CDM Registry | 1067618 | [6 empty] | 1294.336
| CHN | China | Sujiatun Jinshan power station | WRI1070602 | 440 | 41.6814 | 123.3307 | Coal |  |  |  | 2010 | Jinshan Energy Stock Co Ltd | GCPT | https://endcoal.org/global-coal-plant-tracker/ | GCPT | [7 empty] | 1894.5909
| CHN | China | Sulige | WRI1061068 | 350 | 38.54 | 108.81 | Gas |  |  |  | 2008 |  | UNFCCC CDM | https://cdm.unfccc.int/UserManagement/FileStorage/T2OTUPEVN79W0A0RC7NMZM7HXFBLX6 |  | 1066149 | [6 empty] | 670.4657
| CHN | China | Sunan Longchanghe I Small Hydro | WRI1071912 | 5 | 38.8514 | 99.6769 | Hydro | [5 empty] | UNFCCC CDM Registry | https://cdm.unfccc.int/Projects/redirector?ref=5650 | UNFCCC CDM Registry | [7 empty] | 20.545
| CHN | China | Sunjiaying | WRI1023859 | 100.5 | 42.68 | 118.05 | Wind | [5 empty] | China Wind Power Center | http://www.cwpc.cn/cwpp/en/information/wind-farms-china/wind-farm-map/ |  | 1079992 | [6 empty] | 307.6236
| CHN | China | Suofengying | WRI1000505 | 600 | 26.97 | 106.37 | Hydro |  |  |  | 2006 |  | Wilson Center | https://www.wilsoncenter.org/publication/interactive-mapping-chinas-dam-rush |  | 1056478 | [6 empty] | 2465.4019
| CHN | China | Suyuan power station | WRI1070779 | 150 | 23.8194 | 106.81 | Coal |  |  |  | 2015 | Guangxi Suyuan Investment Co Ltd | GCPT | https://endcoal.org/global-coal-plant-tracker/ | GCPT | [7 empty] | 645.8833
| CHN | China | Suzhi | WRI1000600 | 225 | 35.87 | 102.34 | Hydro | [5 empty] | Yellow River Conservancy Commission of the Ministry of Water | http://www.yellowriver.gov.cn/xwzx/lylw/201508/t20150811_156590.html |  | 1026433 | [6 empty] | 924.5257
| CHN | China | Suzhou - GCL Gas | WRI1029833 | 360 | 31.3 | 120.8 | Gas | [5 empty] | Suzhou Industrial Park Blue Sky Gas Cogeneration Power Co Ltd | http://www.gcl-power.com | [8 empty] | 689.6218
| CHN | China | Suzhou Dongwu Cogen power station | WRI1070389 | 50 | 31.2551 | 120.7633 | Coal |  |  |  | 2004 | Suzhou Dongwu Cogeneration Co Ltd | GCPT | https://endcoal.org/global-coal-plant-tracker/ | GCPT | [7 empty] | 215.2944
| CHN | China | Suzhou Huiyuan power station | WRI1070771 | 700 | 33.6546 | 116.9823 | Coal |  |  |  | 2008 | China Guodian Group Corporation | GCPT | https://endcoal.org/global-coal-plant-tracker/ | GCPT | 1082278 | [6 empty] | 3014.1218
| CHN | China | Suzhou Landfill Gas | WRI1071260 | 2 | 38.5825 | 117.0037 | Gas | [5 empty] | UNFCCC CDM Registry | https://cdm.unfccc.int/Projects/redirector?ref=3260 | UNFCCC CDM Registry | [7 empty] | 3.8312
| CHN | China | Suzhou Susheng Cogen power station | WRI1075732 | 110 | 30.9022 | 120.672 | Coal |  |  |  | 2005 | Jiangsu Susheng Cogen Power Co | GCPT | https://endcoal.org/global-coal-plant-tracker/ | GCPT | [7 empty] | 473.6477
| CHN | China | TBEA Awati | WRI1026009 | 20 | 40.5 | 80.174 | Solar | [5 empty] | UNFCCC CDM | https://cdm.unfccc.int/filestorage/7/9/HPM7FIJEV6XW9Z51GS0CAOUT2NYRLD.pdf/Awati-PDD-clean-2012.09.06?t=U2h8b2o5eTJ3fDACnEhdO4TARlVLWThhZUFa | [8 empty] | 193.7479
| CHN | China | TBEA Hami | WRI1026354 | 20 | 43.02 | 93.633 | Solar | [5 empty] | UNFCCC CDM | http://cdm.unfccc.int/Projects/DB/CEC1350629722.5/history | [8 empty] | 193.7479
| CHN | China | Tadi | WRI1071128 | 16 | 28.9817 | 118.9269 | Hydro | [5 empty] | UNFCCC CDM Registry | https://cdm.unfccc.int/Projects/redirector?ref=2744 | UNFCCC CDM Registry | [7 empty] | 65.7441
| CHN | China | Tai'in | WRI1000555 | 1000 | 36.23 | 117.05 | Hydro |  |  |  | 2007 |  | HydroChina Corporation | http://jyll.ifund.jrj.com.cn/forumjyll/topic43765.html |  | 1028546 | [6 empty] | 4109.0031
| CHN | China | Taibai Guanyinxia | WRI1071155 | 26 | 33.7342 | 107.4269 | Hydro | [5 empty] | UNFCCC CDM Registry | https://cdm.unfccc.int/Projects/redirector?ref=2872 | UNFCCC CDM Registry | [7 empty] | 106.8341
| CHN | China | Taicanggang power station | WRI1070627 | 1300 | 31.5877 | 121.2566 | Coal |  |  |  | 2004 | Taicang GCL Power Co Ltd | GCPT | https://endcoal.org/global-coal-plant-tracker/ | GCPT | 1074888 | [6 empty] | 5597.6549
| CHN | China | Taijiying | WRI1072315 | 49 | 42.2208 | 120.8903 | Wind | [5 empty] | UNFCCC CDM Registry | https://cdm.unfccc.int/Projects/redirector?ref=6851 | UNFCCC CDM Registry | 1089551 | [6 empty] | 149.9856
| CHN | China | Tailan River Fourth Station | WRI1071532 | 11 | 41.4122 | 80.5008 | Hydro | [5 empty] | UNFCCC CDM Registry | https://cdm.unfccc.int/Projects/redirector?ref=4207 | UNFCCC CDM Registry | [7 empty] | 45.199
| CHN | China | Taipingwan | WRI1000522 | 190 | 40.35 | 124.73 | Hydro |  |  |  | 1979 |  | Sinohydro | http://www.sinohydro.com/664-2024-18397.aspx |  | 1078117 | [6 empty] | 780.7106
| CHN | China | Taipingyi | WRI1000519 | 260 | 31.23 | 103.49 | Hydro | [5 empty] | Wilson Center | https://www.wilsoncenter.org/publication/interactive-mapping-chinas-dam-rush |  | 1028825 | [6 empty] | 1068.3408
| CHN | China | Taishan Expansion Coal Power Plant | WRI1070845 | 2000 | 21.8661 | 112.9213 | Coal |  |  |  | 2010 | Shenhua Guohua Electric Power Corporation | Industry About | https://industryabout.com/country-territories-3/1705-china/fossil-fuels-energy/25908-taishan-expansion-coal-power-plant | Industry About | [7 empty] | 8611.7767
| CHN | China | Taiyang Mill power station | WRI1075733 | 340 | 35.5345 | 116.7983 | Coal |  |  |  | 2008 | Shandong Sunshine Paper Co. Ltd. | GCPT | https://endcoal.org/global-coal-plant-tracker/ | GCPT | [7 empty] | 1464.002
| CHN | China | Taiyangshan Phase 3 | WRI1071866 | 49 | 37.5309 | 106.5888 | Wind | [5 empty] | UNFCCC CDM Registry | https://cdm.unfccc.int/Projects/redirector?ref=5467 | UNFCCC CDM Registry | 1089628 | [6 empty] | 149.9856
| CHN | China | Taiyangshan Phase 4 | WRI1071873 | 49 | 37.5141 | 106.5463 | Wind | [5 empty] | UNFCCC CDM Registry | https://cdm.unfccc.int/Projects/redirector?ref=5505 | UNFCCC CDM Registry | 1089628 | [6 empty] | 149.9856
| CHN | China | Taiyuan 1 Coal | WRI1070128 | 1275 | 37.7808 | 112.4776 | Coal | [5 empty] | Industry About | https://industryabout.com/country-territories-3/1705-china/fossil-fuels-energy/33586-taiyuan-1-coal-power-plant | Industry About | 1024351 | [6 empty] | 5490.0076
| CHN | China | Taiyuan Steel Mill power station | WRI1075734 | 600 | 37.9194 | 112.5378 | Coal |  |  |  | 2010 | Shanxi Taigang Stainless Steel Co.Ltd | GCPT | https://endcoal.org/global-coal-plant-tracker/ | GCPT | [7 empty] | 2583.533
| CHN | China | Taiyuan-2 power station | WRI1070588 | 1260 | 37.987 | 112.519 | Coal |  |  |  | 2006 | Shanxi Datang International Power Generation Co Ltd | GCPT | https://endcoal.org/global-coal-plant-tracker/ | GCPT | 1078561 | [6 empty] | 5425.4193
| CHN | China | Tangkeng | WRI1000606 | 600 | 28.1178 | 120.0339 | Hydro | [5 empty] | Baike | http://baike.baidu.com/view/677790.htm | Industry About | 1057469 | [6 empty] | 2465.4019
| CHN | China | Tangshan Sanyou Cogen power station | WRI1075735 | 150 | 39.2619 | 118.1893 | Coal |  |  |  | 2008 | Tangshan Sanyou Chemical Industry Co Ltd. | GCPT | https://endcoal.org/global-coal-plant-tracker/ | GCPT | [7 empty] | 645.8833
| CHN | China | Tangshan Wangtan power station | WRI1070806 | 1200 | 39.2002 | 118.9734 | Coal |  |  |  | 2005 | Datang Wangtan Power Station | GCPT | https://endcoal.org/global-coal-plant-tracker/ | GCPT | 1074491 | [6 empty] | 5167.066
| CHN | China | Tangshanpeng | WRI1025918 | 31.7 | 37.39 | 120.7 | Wind | [5 empty] | China Wind Power Center | http://www.cwpc.cn/cwpp/en/information/wind-farms-china/wind-farm-map/ |  | 1079799 | [6 empty] | 97.0315
| CHN | China | Tangzhai power station | WRI1070218 | 1200 | 26.8295 | 106.2656 | Coal |  |  |  | 2012 | China Huadian Group Corporation | GCPT | https://endcoal.org/global-coal-plant-tracker/ | GCPT | 1087271 | [6 empty] | 5167.066
| CHN | China | Taohe Shangchuan | WRI1071987 | 12 | 34.5052 | 103.7361 | Hydro | [5 empty] | UNFCCC CDM Registry | https://cdm.unfccc.int/Projects/redirector?ref=5857 | UNFCCC CDM Registry | [7 empty] | 49.308
| CHN | China | Tashdian power station | WRI1070577 | 250 | 41.8038 | 86.3388 | Coal |  |  |  | 2012 | Huaneng Xinjiang Energy Dev Co Ltd | GCPT | https://endcoal.org/global-coal-plant-tracker/ | GCPT | [7 empty] | 1076.4721
| CHN | China | Taxi Second Cascade | WRI1071343 | 9 | 43.89 | 86.2544 | Hydro | [5 empty] | UNFCCC CDM Registry | https://cdm.unfccc.int/Projects/redirector?ref=3535 | UNFCCC CDM Registry | [7 empty] | 36.981
| CHN | China | Tengzhou Fuyuan Cogen power station | WRI1070563 | 48 | 34.925 | 117.1157 | Coal |  |  |  | 2005 | Tengzhou Fuyuan Co Ltd | GCPT | https://endcoal.org/global-coal-plant-tracker/ | Industry About | [7 empty] | 206.6826
| CHN | China | Tengzhou Xinyuan power station | WRI1070564 | 930 | 35.0676 | 117.1204 | Coal |  |  |  | 2005 | Huadian Tengzhou Xinyuan Thermal Power Co Ltd | GCPT | https://endcoal.org/global-coal-plant-tracker/ | GCPT | 1055217 | [6 empty] | 4004.4762
| CHN | China | Third Cascade Niduhe River | WRI1071063 | 14 | 24.566 | 101.158 | Hydro | [5 empty] | UNFCCC CDM Registry | https://cdm.unfccc.int/Projects/redirector?ref=1818 | UNFCCC CDM Registry | [7 empty] | 57.526
| CHN | China | Three Gorges Dam | WRI1000452 | 22500 | 30.8235 | 111.0032 | Hydro |  |  |  | 2003 |  | China Three Gorges Corporation | http://www.ctgpc.com.cn/sx/sxgczds.php?mClassId=015004 |  | 1012216 | [6 empty] | 92452.5703
| CHN | China | Tianchang Gaoyouhu | WRI1072108 | 48 | 32.7536 | 119.1325 | Wind | [5 empty] | UNFCCC CDM Registry | https://cdm.unfccc.int/Projects/redirector?ref=6199 | UNFCCC CDM Registry | [7 empty] | 146.9247
| CHN | China | Tianchi Changji Cogen power station | WRI1075736 | 700 | 44.0044 | 87.172 | Coal |  |  |  | 2017 | Xinjiang Tianchi Energy Sources & Datang Xinjiang | GCPT | https://endcoal.org/global-coal-plant-tracker/ | GCPT | [7 empty] | 3014.1218
| CHN | China | Tiandong Kamshing power station | WRI1070562 | 270 | 23.6485 | 107.1311 | Coal |  |  |  | 2011 | Tiandong Kamshing Chemical Co Ltd | GCPT | https://endcoal.org/global-coal-plant-tracker/ | Industry About | 1107896 | [6 empty] | 1162.5899
| CHN | China | Tianfu East power station | WRI1075737 | 405 | 44.3073 | 86.105 | Coal |  |  |  | 2011 | Xinjiang Tianfu Thermoelectric | GCPT | https://endcoal.org/global-coal-plant-tracker/ | GCPT | [7 empty] | 1743.8848
| CHN | China | Tianfu North power station | WRI1070709 | 1320 | 44.4404 | 86.094 | Coal |  |  |  | 2017 | Tianfu North Power Station | GCPT | https://endcoal.org/global-coal-plant-tracker/ | GCPT | [7 empty] | 5683.7726
| CHN | China | Tianfu Shihutan cogen power station | WRI1075738 | 100 | 44.585 | 86.0737 | Coal |  |  |  | 2011 | Xinjiang Tianfu Thermoelectric | GCPT | https://endcoal.org/global-coal-plant-tracker/ | GCPT | [7 empty] | 430.5888
| CHN | China | Tianfu South power station | WRI1070710 | 910 | 44.2593 | 86.108 | Coal |  |  |  | 2012 | Tianfu South Power Station | GCPT | https://endcoal.org/global-coal-plant-tracker/ | GCPT | 1086593 | [6 empty] | 3918.3584
| CHN | China | Tianfu West power station | WRI1075739 | 505 | 44.3586 | 86.0449 | Coal |  |  |  | 2011 | Xinjiang Tianfu Thermoelectric Co Ltd | GCPT | https://endcoal.org/global-coal-plant-tracker/ | GCPT | [7 empty] | 2174.4736
| CHN | China | Tianhuangping | WRI1000474 | 1800 | 30.47 | 119.61 | Hydro |  |  |  | 2004 |  | Chinese National Committee on Large Dams | http://www.chincold.org.cn/dams/rootfiles/2010/07/20/1279253974149477-1279253974151981.pdf |  | 1013926 | [6 empty] | 7396.2056
| CHN | China | Tianjin Beijiang power station | WRI1070607 | 3000 | 39.2193 | 117.9293 | Coal |  |  |  | 2012 | SDIC Huajing Power Holdings Co Ltd | GCPT | https://endcoal.org/global-coal-plant-tracker/ | GCPT | 1067575 | [6 empty] | 12917.665
| CHN | China | Tianjin Dagang Mapengkou Wind | WRI1071600 | 49 | 38.664 | 117.5586 | Wind | [5 empty] | UNFCCC CDM Registry | https://cdm.unfccc.int/Projects/redirector?ref=4510 | UNFCCC CDM Registry | [7 empty] | 149.9856
| CHN | China | Tianjin Dagang Phase 1 | WRI1071694 | 49 | 38.63 | 117.38 | Wind | [5 empty] | UNFCCC CDM Registry | https://cdm.unfccc.int/Projects/redirector?ref=4864 | UNFCCC CDM Registry | [7 empty] | 149.9856
| CHN | China | Tianjin Dagang power station | WRI1070825 | 1312 | 38.7765 | 117.494 | Coal |  |  |  | 1998 | Shenhua Guoneng Energy Group | GCPT | https://endcoal.org/global-coal-plant-tracker/ | GCPT | 1024316 | [6 empty] | 5649.3255
| CHN | China | Tianjin Dashentang | WRI1071837 | 26 | 39.233 | 118.009 | Wind | [5 empty] | UNFCCC CDM Registry | https://cdm.unfccc.int/Projects/redirector?ref=5339 | UNFCCC CDM Registry | 1081966 | [6 empty] | 79.5842
| CHN | China | Tianjin Guodian Beitang power station | WRI1070827 | 700 | 39.0964 | 117.6442 | Coal |  |  |  | 2014 | Tianjin Northeast Power Station | GCPT | https://endcoal.org/global-coal-plant-tracker/ | GCPT | [7 empty] | 3014.1218
| CHN | China | Tianjin Longyuan Dagang Phase 2 Wind | WRI1071901 | 49 | 38.61 | 117.41 | Wind | [5 empty] | UNFCCC CDM Registry | https://cdm.unfccc.int/Projects/redirector?ref=5613 | UNFCCC CDM Registry | [7 empty] | 149.9856
| CHN | China | Tianjin Northeast power station | WRI1070830 | 660 | 39.2168 | 117.3544 | Coal |  |  |  | 2009 | Tianjin Northeast Power Station | GCPT | https://endcoal.org/global-coal-plant-tracker/ | GCPT | 1072393 | [6 empty] | 2841.8863
| CHN | China | Tianjin Petrolchemical captive power station | WRI1075740 | 300 | 38.8195 | 117.4209 | Coal |  |  |  | 2010 | Tianjin Petrolchemical | GCPT | https://endcoal.org/global-coal-plant-tracker/ | GCPT | [7 empty] | 1291.7665
| CHN | China | Tianjin Shuangkou Landfill | WRI1071044 | 5 | 38.57 | 116.71 | Gas | [5 empty] | UNFCCC CDM Registry | https://cdm.unfccc.int/Projects/redirector?ref=1406 | UNFCCC CDM Registry | 1069919 | [6 empty] | 9.5781
| CHN | China | Tianlin Baxin | WRI1071196 | 9 | 24.3292 | 105.6239 | Hydro | [5 empty] | UNFCCC CDM Registry | https://cdm.unfccc.int/Projects/redirector?ref=3077 | UNFCCC CDM Registry | 1106268 | [6 empty] | 36.981
| CHN | China | Tianlong Mining Fukang Smelting power station | WRI1070109 | 400 | 44.0992 | 88.3733 | Coal |  |  |  | 2013 | Tianlong Mining Fukang Smelting Power Station | GCPT | https://endcoal.org/global-coal-plant-tracker/ | GCPT | [7 empty] | 1722.3553
| CHN | China | Tianqiao | WRI1000610 | 128 | 39.06 | 111.13 | Hydro | [5 empty] | Baike | http://baike.baidu.com/view/439118.htm |  | 1059943 | [6 empty] | 525.9524
| CHN | China | Tianrun Hami | WRI1026003 | 20 | 43.04 | 93.603 | Solar | [5 empty] | UNFCCC CDM | http://cdm.unfccc.int/filestorage/h/d/157OKZRWJY64N0FXQICG8T2VBP9H3M.pdf/8644%20PDD.pdf?t=eTB8b2o5eHFnfDAgIsY2E5rdje19Jqq-1RzS | [8 empty] | 193.7479
| CHN | China | Tianshan Qitai power station | WRI1075741 | 700 | 44.0516 | 89.6509 | Coal |  |  |  | 2016 | Xinjiang Tianshan Power Qitai Energy Co | GCPT | https://endcoal.org/global-coal-plant-tracker/ | GCPT | [7 empty] | 3014.1218
| CHN | China | Tianshenggan power station | WRI1070629 | 660 | 32.0349 | 120.7526 | Coal |  |  |  | 1997 | Nantong Tianshenggang Power Co Ltd | GCPT | https://endcoal.org/global-coal-plant-tracker/ | GCPT | 1058716 | [6 empty] | 2841.8863
| CHN | China | Tianshengqiao 1 | WRI1000489 | 1200 | 24.941 | 105.1033 | Hydro |  |  |  | 2000 |  | Chinese National Committee on Large Dams | http://www.chincold.org.cn/dams/rootfiles/2010/07/20/1279253974155851-1279253974157994.pdf | Industry About | 1029566 | [6 empty] | 4930.8038
| CHN | China | Tianshengqiao II | WRI1000581 | 1320 | 24.96 | 105.16 | Hydro |  |  |  | 1997 |  | Large Dam Safety Supervision Center | http://www.dam.com.cn/damView/view.jsp?id=1102 | [8 empty] | 5423.8841
| CHN | China | Tiantai County Chayuan Cascade | WRI1071739 | 5 | 29.0069 | 120.7272 | Hydro | [5 empty] | UNFCCC CDM Registry | https://cdm.unfccc.int/Projects/redirector?ref=4983 | UNFCCC CDM Registry | [7 empty] | 20.545
| CHN | China | Tianwan | WRI1061026 | 1980 | 34.69 | 119.46 | Nuclear | [5 empty] | IAEA | https://www.iaea.org/PRIS/CountryStatistics/CountryDetails.aspx?current=CN |  | 1012202 | [6 empty] | 7856.5727
| CHN | China | Tianye power station | WRI1070042 | 1800 | 44.3562 | 86.0475 | Coal |  |  |  | 2011 | Tianye Power Station | GCPT | https://endcoal.org/global-coal-plant-tracker/ | Industry About | 1086596 | [6 empty] | 7750.599
| CHN | China | Tianyuan Shandong power station | WRI1070570 | 600 | 37.0532 | 117.8757 | Coal |  |  |  | 2010 | Shandong Tianyuan Thermoelectric | GCPT | https://endcoal.org/global-coal-plant-tracker/ | GCPT | 1088484 | [6 empty] | 2583.533
| CHN | China | Tieling power station | WRI1070603 | 2520 | 42.345 | 123.803 | Coal |  |  |  | 2002 | Jinshan Energy Stock Co Ltd | GCPT | https://endcoal.org/global-coal-plant-tracker/ | GCPT | 1018924 | [6 empty] | 10850.8386
| CHN | China | Tingzikou | WRI1061012 | 1100 | 31.82 | 105.87 | Hydro | [5 empty] | China Power | https://web.archive.org/web/20130601052627/http://www.chinapower.com.cn/article/1154/art1154410.asp |  | 1094131 | [6 empty] | 4519.9034
| CHN | China | Toksun Mahatma power station | WRI1075742 | 600 | 42.8187 | 87.9606 | Coal |  |  |  | 2012 | Xinjiang Mahatma Energy Co Ltd | GCPT | https://endcoal.org/global-coal-plant-tracker/ | GCPT | [7 empty] | 2583.533
| CHN | China | Tong Zhang | WRI1000526 | 49.5 | 31.52 | 103.67 | Hydro | [5 empty] | Wilson Center | https://www.wilsoncenter.org/publication/interactive-mapping-chinas-dam-rush |  | 1065265 | [6 empty] | 203.3957
| CHN | China | Tongbai | WRI1000533 | 1200 | 29.2 | 121 | Hydro |  |  |  | 2006 |  | World Bank | http://www.worldbank.org/projects/P056424/china-tongbai-pumped-storage?lang=en |  | 1045004 | [6 empty] | 4930.8038
| CHN | China | Tongdao County Laorongtan | WRI1071843 | 6 | 26.3882 | 109.8063 | Hydro | [5 empty] | UNFCCC CDM Registry | https://cdm.unfccc.int/Projects/redirector?ref=5378 | UNFCCC CDM Registry | [7 empty] | 24.654
| CHN | China | Tonghua Xuangang power station | WRI1070352 | 1320 | 38.9146 | 112.4774 | Coal |  |  |  | 2010 | Shanxi Zhangze Electric Power Co Ltd | GCPT | https://endcoal.org/global-coal-plant-tracker/ | GCPT | 1082374 | [6 empty] | 5683.7726
| CHN | China | Tongjiezi | WRI1000502 | 600 | 29.26 | 103.63 | Hydro |  |  |  | 1994 |  | Wilson Center | https://www.wilsoncenter.org/publication/interactive-mapping-chinas-dam-rush |  | 1028828 | [6 empty] | 2465.4019
| CHN | China | Tongliao Beiqinghe Wind Farm | WRI1023847 | 300 | 43.94 | 121.18 | Wind | [5 empty] | UNFCCC CDM | http://cdm.unfccc.int/Projects/DB/DNV-CUK1256566899.57/view | [8 empty] | 918.2795
| CHN | China | Tongliao Changxing Molimiao Wind | WRI1071438 | 49 | 43.6072 | 121.9319 | Wind | [5 empty] | UNFCCC CDM Registry | https://cdm.unfccc.int/Projects/redirector?ref=3893 | UNFCCC CDM Registry | 1084787 | [6 empty] | 149.9856
| CHN | China | Tongliao Kezuozhong Banner Dailiji Aorimu Wind | WRI1071259 | 49 | 44.1917 | 122.725 | Wind | [5 empty] | UNFCCC CDM Registry | https://cdm.unfccc.int/Projects/redirector?ref=3258 | UNFCCC CDM Registry | 1089512 | [6 empty] | 149.9856
| CHN | China | Tongliao Naiman Banner Baxiantong Haritang Wind | WRI1071226 | 49 | 43.29 | 120.9792 | Wind | [5 empty] | UNFCCC CDM Registry | https://cdm.unfccc.int/Projects/redirector?ref=3153 | UNFCCC CDM Registry | 1084787 | [6 empty] | 149.9856
| CHN | China | Tongliao power station | WRI1070660 | 1670 | 43.6704 | 122.1543 | Coal |  |  |  | 1997 | Mengdong Energy Group | GCPT | https://endcoal.org/global-coal-plant-tracker/ | GCPT | 1023039 | [6 empty] | 7190.8335
| CHN | China | Tongling Guodian power station | WRI1070050 | 1200 | 31.0711 | 117.9634 | Coal |  |  |  | 2008 | Guodian Tongling Power Generation Co Ltd | GCPT | https://endcoal.org/global-coal-plant-tracker/ | GCPT | 1072748 | [6 empty] | 5167.066
| CHN | China | Tongling Wanneng power station | WRI1070048 | 2600 | 30.8818 | 117.7644 | Coal |  |  |  | 2009 | Anhui Tongling Power Generation Co Ltd | GCPT | https://endcoal.org/global-coal-plant-tracker/ | GCPT | [7 empty] | 11195.3097
| CHN | China | Tongmei Datang power station | WRI1070202 | 660 | 39.9796 | 113.1859 | Coal |  |  |  | 2014 | Shanxi Zhangze Electric Power Co Ltd | GCPT | https://endcoal.org/global-coal-plant-tracker/ | GCPT | [7 empty] | 2841.8863
| CHN | China | Tongmei Tashan power station | WRI1075743 | 2520 | 39.9792 | 113.1887 | Coal |  |  |  | 2012 | Zhangze Power | GCPT | https://endcoal.org/global-coal-plant-tracker/ | GCPT | [7 empty] | 10850.8386
| CHN | China | Tongmei Yongji power station | WRI1070353 | 1300 | 34.8558 | 110.4707 | Coal |  |  |  | 2006 | Shanxi Zhangze Electric Power Co Ltd | GCPT | https://endcoal.org/global-coal-plant-tracker/ | GCPT | 1024367 | [6 empty] | 5597.6549
| CHN | China | Tongren Jiangshijia The Peoples Republic | WRI1071223 | 4 | 35.416 | 101.9 | Hydro | [5 empty] | UNFCCC CDM Registry | https://cdm.unfccc.int/Projects/redirector?ref=3129 | UNFCCC CDM Registry | [7 empty] | 16.436
| CHN | China | Tongwan | WRI1000613 | 180 | 27.58 | 110.29 | Hydro | [5 empty] | Baike | http://baike.baidu.com/view/4630553.htm |  | 1062398 | [6 empty] | 739.6206
| CHN | China | Tongzi power station | WRI1070215 | 1200 | 28.1297 | 106.8464 | Coal |  |  |  | 2013 | China Huadian Group Corporation | GCPT | https://endcoal.org/global-coal-plant-tracker/ | GCPT | 1072779 | [6 empty] | 5167.066
| CHN | China | Tongzilin | WRI1061009 | 600 | 26.71 | 101.85 | Hydro | [5 empty] | Baike | http://baike.baidu.com/view/4016426.htm |  | 1084266 | [6 empty] | 2465.4019
| CHN | China | Tuanpo Hydro | WRI1071030 | 80 | 25.15 | 105.59 | Hydro | [5 empty] | UNFCCC CDM Registry | https://cdm.unfccc.int/Projects/redirector?ref=1282 | UNFCCC CDM Registry | 1066589 | [6 empty] | 328.7203
| CHN | China | Tuojiang Small | WRI1071060 | 12 | 24.63 | 110.42 | Hydro | [5 empty] | UNFCCC CDM Registry | https://cdm.unfccc.int/Projects/redirector?ref=1782 | UNFCCC CDM Registry | 1045935 | [6 empty] | 49.308
| CHN | China | Tuoketuo 9-10 Coal | WRI1070658 | 600 | 40.1892 | 111.3596 | Coal |  |  |  | 2007 | Tuoketuo Power Company | Industry About | https://industryabout.com/country-territories-3/1705-china/fossil-fuels-energy/33638-tuoketuo-9-10-coal-power-plant | Industry About | 1023040 | [6 empty] | 2583.533
| CHN | China | Tuokexun Phase 1 | WRI1072044 | 49 | 43.0016 | 88.583 | Wind | [5 empty] | UNFCCC CDM Registry | https://cdm.unfccc.int/Projects/redirector?ref=6043 | UNFCCC CDM Registry | [7 empty] | 149.9856
| CHN | China | Tuoli (Tianfen CENIC) | WRI1023849 | 124.5 | 43.6 | 87.854 | Wind | [5 empty] | China Wind Power Center | http://www.cwpc.cn/cwpp/en/information/wind-farms-china/wind-farm-map/ | [8 empty] | 381.086
| CHN | China | Tuoli Wind | WRI1070934 | 30 | 43.31 | 87.43 | Wind | [5 empty] | UNFCCC CDM Registry | https://cdm.unfccc.int/Projects/redirector?ref=536 | UNFCCC CDM Registry | [7 empty] | 91.8279
| CHN | China | Turiguge | WRI1023866 | 64.5 | 42.03 | 108.38 | Wind | [5 empty] | China Wind Power Center | http://www.cwpc.cn/cwpp/en/information/wind-farms-china/wind-farm-map/ |  | 1079780 | [6 empty] | 197.4301
| CHN | China | Tushan | WRI1025919 | 49 | 37.36 | 119.88 | Wind | [5 empty] | China Wind Power Center | http://www.cwpc.cn/cwpp/en/information/wind-farms-china/wind-farm-map/ |  | 1070510 | [6 empty] | 149.9856
| CHN | China | UPM Changshu power station | WRI1070275 | 100 | 31.7535 | 121.0051 | Coal |  |  |  | 1999 | UPM Changshu Paper Mill | GCPT | https://endcoal.org/global-coal-plant-tracker/ | GCPT | 1073711 | [6 empty] | 430.5888
| CHN | China | Ulan Tsab Siziwang Bannerp Pv Generation | WRI1072178 | 40 | 41.5555 | 111.6755 | Solar | [5 empty] | UNFCCC CDM Registry | https://cdm.unfccc.int/Projects/redirector?ref=6417 | UNFCCC CDM Registry | [7 empty] | 387.4958
| CHN | China | Ulanhot Xingan-2 power station | WRI1070657 | 100 | 46.0508 | 122.0611 | Coal |  |  |  | 2008 | North United Power Co Ltd | GCPT | https://endcoal.org/global-coal-plant-tracker/ | GCPT | [7 empty] | 430.5888
| CHN | China | United Laboratories Linhe power station | WRI1075744 | 600 | 40.8137 | 107.5092 | Coal |  |  |  |  | United Laboratories Inner Mongolia Co | GCPT | https://endcoal.org/global-coal-plant-tracker/ | GCPT | [7 empty] | 2583.533
| CHN | China | Upc Linghai Xibaqian Liaoning | WRI1071830 | 49 | 40.9333 | 121.6 | Wind | [5 empty] | UNFCCC CDM Registry | https://cdm.unfccc.int/Projects/redirector?ref=5312 | UNFCCC CDM Registry | 1106216 | [6 empty] | 149.9856
| CHN | China | Urumqi Petrochemical power station | WRI1075745 | 150 | 43.9702 | 87.7219 | Coal |  |  |  | 2001 | PetroChina Co Ltd | GCPT | https://endcoal.org/global-coal-plant-tracker/ | GCPT | [7 empty] | 645.8833
| CHN | China | Urumuqi Huanpeng power station | WRI1075746 | 60 | 43.2728 | 87.1708 | Coal |  |  |  | 2009 | Urumuqi Huanpeng Co Ltd. | GCPT | https://endcoal.org/global-coal-plant-tracker/ | GCPT | [7 empty] | 258.3533
| CHN | China | WEnergy Maanshan Power Station | WRI1070764 | 2640 | 31.7375 | 118.4797 | Coal |  |  |  | 2005 | Anhui Tongling Power Generation Co Ltd | GCPT | https://endcoal.org/global-coal-plant-tracker/ | GCPT | 1010201 | [6 empty] | 11367.5452
| CHN | China | WISCO Qingshan power station | WRI1070544 | 440 | 30.6387 | 114.4654 | Coal |  |  |  | 1996 | Wuhan Iron & Steel Co Ltd (WISCO) | GCPT | https://endcoal.org/global-coal-plant-tracker/ | GCPT | 1011856 | [6 empty] | 1894.5909
| CHN | China | Wahei Hydro | WRI1071018 | 44 | 28.4656 | 103.225 | Hydro | [5 empty] | UNFCCC CDM Registry | https://cdm.unfccc.int/Projects/redirector?ref=1223 | UNFCCC CDM Registry | 1071536 | [6 empty] | 180.7961
| CHN | China | Waigaoqiao power station | WRI1070165 | 5240 | 31.3536 | 121.6003 | Coal |  |  |  | 2004 | Shanghai Electric Group Company Limited | GCPT | https://endcoal.org/global-coal-plant-tracker/ | GCPT | 1028560 | [6 empty] | 22562.8549
| CHN | China | Waixiong Hydro | WRI1071088 | 48 | 28.3069 | 120.1 | Hydro | [5 empty] | UNFCCC CDM Registry | https://cdm.unfccc.int/Projects/redirector?ref=2171 | UNFCCC CDM Registry | 1088285 | [6 empty] | 197.2322
| CHN | China | Wanan Dam | WRI1070893 | 500 | 26.4441 | 114.7954 | Hydro |  |  |  | 1990 |  | Industry About | https://industryabout.com/country-territories-3/1142-china/hydro-energy/15613-wanan-dam | Industry About | [7 empty] | 2054.5016
| CHN | China | Wanghaisi | WRI1023864 | 42.5 | 42.48 | 122.99 | Wind | [5 empty] | China Wind Power Center | http://www.cwpc.cn/cwpp/en/information/wind-farms-china/wind-farm-map/ |  | 1081210 | [6 empty] | 130.0896
| CHN | China | Wangping power station | WRI1070587 | 440 | 39.7637 | 112.9252 | Coal |  |  |  | 2011 | Shanxi Zhangze Electric Power Co Ltd | GCPT | https://endcoal.org/global-coal-plant-tracker/ | GCPT | 1087270 | [6 empty] | 1894.5909
| CHN | China | Wangqu power station | WRI1070597 | 1200 | 36.3485 | 113.1921 | Coal |  |  |  | 2006 | Shendong Hequ Power Station | GCPT | https://endcoal.org/global-coal-plant-tracker/ | GCPT | 1028574 | [6 empty] | 5167.066
| CHN | China | Wangting Gas | WRI1029834 | 780 | 31.44 | 120.44 | Gas | [5 empty] | Huadian Power International Company Limited | http://eng.chd.com.cn |  | 1100914 | [6 empty] | 1494.1806
| CHN | China | Wangyuan Minhou County | WRI1071246 | 20 | 26.5548 | 119.0314 | Hydro | [5 empty] | UNFCCC CDM Registry | https://cdm.unfccc.int/Projects/redirector?ref=3202 | UNFCCC CDM Registry | 1079856 | [6 empty] | 82.1801
| CHN | China | Wanjiazhai | WRI1000531 | 1080 | 39.58 | 111.43 | Hydro |  |  |  | 2000 |  | China Development Gateway | https://web.archive.org/web/20160303215031/http://chinagate.cn/english/1405.htm |  | 1028575 | [6 empty] | 4437.7234
| CHN | China | Wanjie Gaoke Boshan Cogen power station | WRI1075747 | 70 | 36.4745 | 117.8435 | Coal |  |  |  | 2000 | Shandong Wanjie Gaoke Co | GCPT | https://endcoal.org/global-coal-plant-tracker/ | GCPT | [7 empty] | 301.4122
| CHN | China | Wanmipo | WRI1000611 | 240 | 28.76 | 109.51 | Hydro | [5 empty] | Baike | http://baike.baidu.com/view/1972763.htm |  | 1059187 | [6 empty] | 986.1608
| CHN | China | Wansheng power station | WRI1070695 | 600 | 28.8401 | 106.7757 | Coal |  |  |  | 2006 | China Guodian Group Corporation | GCPT | https://endcoal.org/global-coal-plant-tracker/ | GCPT | 1062971 | [6 empty] | 2583.533
| CHN | China | Wantian Coal Mine Coal Mine Methane | WRI1072014 | 3 | 25.955 | 104.7881 | Gas | [5 empty] | UNFCCC CDM Registry | https://cdm.unfccc.int/Projects/redirector?ref=5943 | UNFCCC CDM Registry | [7 empty] | 5.7468
| CHN | China | Wanyuan power station | WRI1070066 | 600 | 31.3245 | 107.4914 | Coal |  |  |  | 2008 | Sichuan Prov Invest Group Co Ltd | GCPT | https://endcoal.org/global-coal-plant-tracker/ | GCPT | 1084537 | [6 empty] | 2583.533
| CHN | China | Water Group Huade Niujiafangzi | WRI1072030 | 49 | 41.789 | 113.8868 | Wind | [5 empty] | UNFCCC CDM Registry | https://cdm.unfccc.int/Projects/redirector?ref=5992 | UNFCCC CDM Registry | 1080083 | [6 empty] | 149.9856
| CHN | China | Wawushan Dam | WRI1070881 | 260 | 29.6727 | 103.0358 | Hydro |  |  |  | 2007 |  | Industry About | https://industryabout.com/country-territories-3/1142-china/hydro-energy/15616-wawushan-dam | Industry About | 1095115 | [6 empty] | 1068.3408
| CHN | China | Weidi Solar Park | WRI1025930 | 50 | 26.17 | 101.66 | Solar | [5 empty] | UNFCCC CDM | https://www.google.com/maps/place/26%C2%B010'34.0%22N+101%C2%B039'06.8%22E/@26.1719597 101.6595339 313m/data=!3m1!1e3!4m5!3m4!1s0x0:0x0!8m2!3d26.1761!4d101.6519 | [8 empty] | 484.3697
| CHN | China | Weidi Yongren Solar Plant | WRI1026360 | 50 | 26.18 | 101.65 | Solar | [5 empty] | UNFCCC CDM | http://cdm.unfccc.int/Projects/DB/ERM-CVS1353067494.74/view |  | 1102072 | [6 empty] | 484.3697
| CHN | China | Weihai Cogen power station | WRI1075748 | 210 | 37.5125 | 122.0792 | Coal |  |  |  | 2005 | Weihai Cogen Power Group | GCPT | https://endcoal.org/global-coal-plant-tracker/ | GCPT | [7 empty] | 904.2366
| CHN | China | Weihai power station | WRI1070567 | 1960 | 37.4499 | 122.2072 | Coal |  |  |  | 2005 | Huaneng Shandong Power Co Ltd | GCPT | https://endcoal.org/global-coal-plant-tracker/ | GCPT | 1028556 | [6 empty] | 8439.5412
| CHN | China | Weihe-2 power station | WRI1070501 | 1200 | 34.4284 | 108.9113 | Coal |  |  |  | 1994 | Shaanxi Weidian Co Ltd | GCPT | https://endcoal.org/global-coal-plant-tracker/ | GCPT | [7 empty] | 5167.066
| CHN | China | Weihua Cogen power station | WRI1075749 | 100 | 37.7053 | 118.1563 | Coal |  |  |  | 2016 | Weihua Cogen Power Co | GCPT | https://endcoal.org/global-coal-plant-tracker/ | GCPT | [7 empty] | 430.5888
| CHN | China | Weilai Energy & Chemical captive power station | WRI1075750 | 150 | 38.2334 | 109.4891 | Coal |  |  |  | 2016 | Weilai Energy & Chemical Co | GCPT | https://endcoal.org/global-coal-plant-tracker/ | GCPT | [7 empty] | 645.8833
| CHN | China | Weinan Factory power station | WRI1075751 | 100 | 34.4977 | 109.4308 | Coal |  |  |  | 1996 | Weihe Fertilizer Co | GCPT | https://endcoal.org/global-coal-plant-tracker/ | GCPT | [7 empty] | 430.5888
| CHN | China | Weiqiao Huji power station | WRI1070045 | 2640 | 37.3588 | 117.7772 | Coal |  |  |  | 2015 | Weiqiao Huimin New Material Co Ltd | GCPT | https://endcoal.org/global-coal-plant-tracker/ | GCPT | [7 empty] | 11367.5452
| CHN | China | Weiqiao Town Public Heating power station | WRI1070572 | 1320 | 37.0255 | 117.4838 | Coal |  |  |  | 2013 | Weiqiao Huimin New Material Co Ltd | GCPT | https://endcoal.org/global-coal-plant-tracker/ | GCPT | [7 empty] | 5683.7726
| CHN | China | Weiqiao Yangxin power station | WRI1070571 | 1320 | 37.5765 | 117.5986 | Coal |  |  |  | 2015 | Weiqiao Aluminum Co Ltd | GCPT | https://endcoal.org/global-coal-plant-tracker/ | GCPT | [7 empty] | 5683.7726
| CHN | China | Weiqiao Zhanhua power station | WRI1075752 | 700 | 38.0226 | 117.9712 | Coal |  |  |  | 2015 | Weiqiao Huihong New Material Co. | GCPT | https://endcoal.org/global-coal-plant-tracker/ | GCPT | [7 empty] | 3014.1218
| CHN | China | Weiqiao Zouping-1 power station | WRI1075753 | 2640 | 36.9107 | 117.7854 | Coal |  |  |  | 2016 | Shandong Hongqiao Limited | GCPT | https://endcoal.org/global-coal-plant-tracker/ | GCPT | [7 empty] | 11367.5452
| CHN | China | Weiqiao Zouping-3 power station | WRI1075754 | 1200 | 36.9077 | 117.7741 | Coal |  |  |  | 2008 | Shandong Weiqiao Aluminum & Power Co Ltd | GCPT | https://endcoal.org/global-coal-plant-tracker/ | GCPT | [7 empty] | 5167.066
| CHN | China | Weiqiao Zouping-6 power station | WRI1070291 | 2640 | 36.8979 | 117.7844 | Coal |  |  |  | 2014 | Shandong Weiqiao Aluminum Power Co Ltd | GCPT | https://endcoal.org/global-coal-plant-tracker/ | GCPT | [7 empty] | 11367.5452
| CHN | China | Weiqiao Zouping-7 power station | WRI1070717 | 2640 | 36.8972 | 117.8613 | Coal |  |  |  | 2013 | Weiqiao Textile Limited | GCPT | https://endcoal.org/global-coal-plant-tracker/ | GCPT | [7 empty] | 11367.5452
| CHN | China | Weixin Coal | WRI1070452 | 1200 | 27.8901 | 104.8748 | Coal |  |  |  | 2012 | Guangdong Yudean Tashi Energy Co Ltd | Industry About | https://industryabout.com/country-territories-3/1705-china/fossil-fuels-energy/33432-weixin-coal-power-plant | Industry About | 1087261 | [6 empty] | 5167.066
| CHN | China | Weiyuan River Jinggu County Simao District | WRI1071152 | 72 | 23.1894 | 100.59 | Hydro | [5 empty] | UNFCCC CDM Registry | https://cdm.unfccc.int/Projects/redirector?ref=2837 | UNFCCC CDM Registry | 1045912 | [6 empty] | 295.8482
| CHN | China | Wenshan Panlong River Weilong | WRI1071159 | 10 | 23.1083 | 104.5217 | Hydro | [5 empty] | UNFCCC CDM Registry | https://cdm.unfccc.int/Projects/redirector?ref=2942 | UNFCCC CDM Registry | 1071605 | [6 empty] | 41.09
| CHN | China | Wuda Wuhushan Coal Mine Methane | WRI1071747 | 7 | 39.505 | 106.6267 | Gas | [5 empty] | UNFCCC CDM Registry | https://cdm.unfccc.int/Projects/redirector?ref=5026 | UNFCCC CDM Registry | [7 empty] | 13.4093
| CHN | China | Wudaogou | WRI1023861 | 49.5 | 42.62 | 117.96 | Wind | [5 empty] | China Wind Power Center | http://www.cwpc.cn/cwpp/en/information/wind-farms-china/wind-farm-map/ |  | 1079995 | [6 empty] | 151.5161
| CHN | China | Wudu Dam | WRI1070868 | 150 | 31.9179 | 104.7746 | Hydro |  |  |  | 2008 |  | Industry About | https://industryabout.com/country-territories-3/1142-china/hydro-energy/15617-wudu-dam | Industry About | [7 empty] | 616.3505
| CHN | China | Wuerguli Wind | WRI1071014 | 30 | 47.1232 | 132.1328 | Wind | [5 empty] | UNFCCC CDM Registry | https://cdm.unfccc.int/Projects/redirector?ref=1209 | UNFCCC CDM Registry | 1086966 | [6 empty] | 91.8279
| CHN | China | Wuhan - Zhuankou Oil | WRI1029835 | 180 | 30.47 | 114.2 | Oil | [5 empty] | Wuhan Economic & Technological Development Zone (WEDZ) | http://www.wedz.gov.cn |  | 1077176 | [6 empty] | 1288.9842
| CHN | China | Wuhan Ethylene power station | WRI1070410 | 240 | 30.6529 | 114.5303 | Coal |  |  |  | 2012 | SINOPEC Wuhan Company | GCPT | https://endcoal.org/global-coal-plant-tracker/ | GCPT | 1082561 | [6 empty] | 1033.4132
| CHN | China | Wuhan Jiangbei West Municipal Solid Waste | WRI1071925 | 22 | 30.683 | 113.967 | Gas | [5 empty] | UNFCCC CDM Registry | https://cdm.unfccc.int/Projects/redirector?ref=5683 | UNFCCC CDM Registry | [7 empty] | 42.1436
| CHN | China | Wuhan Railway Station | WRI1025935 | 2.2 | 30.6 | 114.43 | Solar |  |  |  |  | CECIC Wuhan Solar Energy Power Generation Co. Ltd. | UNFCCC CDM | https://cdm.unfccc.int/filestorage/N/M/U/NMUHT2PBYSJ8K9ACQE6IZ3VWF0O417/PDD_Wuhan%20Solar%20PV%20.pdf?t=Vll8b2o5azU4fDA4YuUdgHyZMuDvtEaLsHW2 |  | 1088703 | [6 empty] | 21.3123
| CHN | China | Wuhan Xinzhou Chenjiachong Landfill | WRI1071582 | 3 | 30.7353 | 114.5439 | Gas | [5 empty] | UNFCCC CDM Registry | https://cdm.unfccc.int/Projects/redirector?ref=4442 | UNFCCC CDM Registry | [7 empty] | 5.7468
| CHN | China | Wuhu Zhongdian power station | WRI1070047 | 1320 | 31.4528 | 118.3445 | Coal |  |  |  | 2008 | China Power Investment Corporation (CPI) | GCPT | https://endcoal.org/global-coal-plant-tracker/ | GCPT | 1010207 | [6 empty] | 5683.7726
| CHN | China | Wuhuzha Small | WRI1071016 | 12 | 32.3821 | 102.54 | Hydro | [5 empty] | UNFCCC CDM Registry | https://cdm.unfccc.int/Projects/redirector?ref=1213 | UNFCCC CDM Registry | [7 empty] | 49.308
| CHN | China | Wujiangdu | WRI1000485 | 1250 | 27.32 | 106.76 | Hydro |  |  |  | 1983 |  | Global Reservoir and Dam Database | http://sedac.ciesin.columbia.edu/data/collection/grand-v46 |  | 1029582 | [6 empty] | 5136.2539
| CHN | China | Wujiaqu power station | WRI1070286 | 3640 | 44.2686 | 87.6881 | Coal |  |  |  | 2013 | Xinjiang Nongliushi Coal & Electricity Company | GCPT | https://endcoal.org/global-coal-plant-tracker/ | GCPT | 1087420 | [6 empty] | 15673.4336
| CHN | China | Wujing power station | WRI1070168 | 1800 | 31.062 | 121.4664 | Coal |  |  |  | 1996 | Shanghai Wujing Power LLC | GCPT | https://endcoal.org/global-coal-plant-tracker/ | GCPT | 1028561 | [6 empty] | 7750.599
| CHN | China | Wujinxia | WRI1000597 | 140 | 36.4 | 104.4 | Hydro | [5 empty] | HydroChina Corporation | http://www.hydrochina.com.cn:8080/ZX/aqpj/news_aqpj.jsp?new_id=19 |  | 1066539 | [6 empty] | 575.2604
| CHN | China | Wulabo Wind | WRI1071022 | 30 | 43.3411 | 87.4742 | Wind | [5 empty] | UNFCCC CDM Registry | https://cdm.unfccc.int/Projects/redirector?ref=1244 | UNFCCC CDM Registry | 1069228 | [6 empty] | 91.8279
| CHN | China | Wulan Phase 2 | WRI1026367 | 20 | 37.03 | 98.567 | Solar | [5 empty] | UNFCCC CDM | https://cdm.unfccc.int/ProgrammeOfActivities/cpa_db/XPQBWM7FG2TELR5N6SU0K81H4JCIYD/view | [8 empty] | 193.7479
| CHN | China | Wulanchabu Xinghe Phase 1 | WRI1071808 | 49 | 41.1417 | 113.2583 | Wind | [5 empty] | UNFCCC CDM Registry | https://cdm.unfccc.int/Projects/redirector?ref=5255 | UNFCCC CDM Registry | 1081169 | [6 empty] | 149.9856
| CHN | China | Wulate Zhongqi Chuanjing | WRI1071920 | 49 | 41.542 | 108.184 | Wind | [5 empty] | UNFCCC CDM Registry | https://cdm.unfccc.int/Projects/redirector?ref=5666 | UNFCCC CDM Registry | [7 empty] | 149.9856
| CHN | China | Wulatehoqi Huhewenduer | WRI1025984 | 40 | 40.92 | 106.7 | Solar |  |  |  |  | Guodian Mengdian New Energy Investment Co. Ltd. | UNFCCC CDM | http://cdm.unfccc.int/filestorage/z/x/87NR5GX9KZ3VLE0DO1FPTQWJMUBSH4.pdf/7890-%20PDD-2012%2010%2028.pdf?t=amZ8b2o5dXRsfDDKxPzCtuZ2CuYpAwjoH9da | [8 empty] | 387.4958
| CHN | China | Wulatehouqi Huogeqi First Stage | WRI1072290 | 49 | 41.575 | 106.3233 | Wind | [5 empty] | UNFCCC CDM Registry | https://cdm.unfccc.int/Projects/redirector?ref=6779 | UNFCCC CDM Registry | [7 empty] | 149.9856
| CHN | China | Wuluwati Dam | WRI1070855 | 60 | 36.8246 | 79.4522 | Hydro |  |  |  | 2001 |  | Industry About | https://industryabout.com/country-territories-3/1142-china/hydro-energy/15620-wuluwati-dam | Industry About | 1087067 | [6 empty] | 246.5402
| CHN | China | Wuqiangxi | WRI1000488 | 1200 | 28.78 | 110.93 | Hydro |  |  |  | 1996 |  | HydroChina Zhongnan Engineering Company | https://web.archive.org/web/20110226120128/http://en.msdi.cn/showArticle.aspx?id=75 |  | 1011862 | [6 empty] | 4930.8038
| CHN | China | Wusitai - Wuda Coal | WRI1070143 | 112 | 39.4316 | 106.6717 | Coal |  |  |  |  | City of Wuda | Industry About | https://industryabout.com/country-territories-3/1705-china/fossil-fuels-energy/33646-wusitai-wuda-coal-power-plant | Industry About | 1069831 | [6 empty] | 482.2595
| CHN | China | Wutaohai South Phase 2 Wind | WRI1071930 | 49 | 42.7159 | 117.8407 | Wind | [5 empty] | UNFCCC CDM Registry | https://cdm.unfccc.int/Projects/redirector?ref=5690 | UNFCCC CDM Registry | 1111695 | [6 empty] | 149.9856
| CHN | China | Wutuhe Firstlevel | WRI1071720 | 25 | 26.088 | 104.9083 | Hydro | [5 empty] | UNFCCC CDM Registry | https://cdm.unfccc.int/Projects/redirector?ref=4925 | UNFCCC CDM Registry | [7 empty] | 102.7251
| CHN | China | Wuwei Cogen power station | WRI1075755 | 700 | 37.9011 | 102.6859 | Coal |  |  |  | 2017 | Gansu Power Investment Co Ltd | GCPT | https://endcoal.org/global-coal-plant-tracker/ | GCPT | [7 empty] | 3014.1218
| CHN | China | Wuwei Fengle Phase I | WRI1026381 | 10 | 38.1 | 102.33 | Solar | [5 empty] | UNFCCC CDM | https://cdm.unfccc.int/Projects/DB/JCI1316144966.51/view | [8 empty] | 96.8739
| CHN | China | Wuxi Qiyang County | WRI1071127 | 100 | 26.57 | 110.83 | Hydro | [5 empty] | UNFCCC CDM Registry | https://cdm.unfccc.int/Projects/redirector?ref=2741 | UNFCCC CDM Registry | 1088178 | [6 empty] | 410.9003
| CHN | China | Wuxi Taohuashan Landfill Gas | WRI1070959 | 2 | 31.3429 | 120.1718 | Gas | [5 empty] | UNFCCC CDM Registry | https://cdm.unfccc.int/Projects/redirector?ref=856 | UNFCCC CDM Registry | 1090957 | [6 empty] | 3.8312
| CHN | China | Wuxiang power station | WRI1070349 | 1200 | 36.8228 | 112.837 | Coal |  |  |  | 2006 | Xishan Coal and Eletricity Power Co Ltd | GCPT | https://endcoal.org/global-coal-plant-tracker/ | GCPT | 1069839 | [6 empty] | 5167.066
| CHN | China | Wuyahe Small | WRI1071392 | 10 | 29.6044 | 109.7042 | Hydro | [5 empty] | UNFCCC CDM Registry | https://cdm.unfccc.int/Projects/redirector?ref=3696 | UNFCCC CDM Registry | [7 empty] | 41.09
| CHN | China | Wuzhou Dao County Yongzhou Citychina | WRI1071613 | 12 | 26.48 | 111.58 | Hydro | [5 empty] | UNFCCC CDM Registry | https://cdm.unfccc.int/Projects/redirector?ref=4581 | UNFCCC CDM Registry | [7 empty] | 49.308
| CHN | China | XPCC Shihezi Cogen power station | WRI1070575 | 2120 | 44.4281 | 86.0936 | Coal |  |  |  | 2015 | XPCC Shihezi Cogen Power Station | GCPT | https://endcoal.org/global-coal-plant-tracker/ | GCPT | [7 empty] | 9128.4833
| CHN | China | XiAn Xijiao power station | WRI1075756 | 100 | 34.2583 | 108.8451 | Coal |  |  |  | 2002 | Xian Xijiao Heating Co | GCPT | https://endcoal.org/global-coal-plant-tracker/ | GCPT | [7 empty] | 430.5888
| CHN | China | Xiahe Anshun | WRI1072215 | 15 | 35.3237 | 102.7832 | Hydro | [5 empty] | UNFCCC CDM Registry | https://cdm.unfccc.int/Projects/redirector?ref=6541 | UNFCCC CDM Registry | [7 empty] | 61.635
| CHN | China | Xiahuayuan power station | WRI1070844 | 200 | 40.489 | 115.2659 | Coal |  |  |  | 1985 | Datang Xiahuayuan Power Station | GCPT | https://endcoal.org/global-coal-plant-tracker/ | GCPT | 1043529 | [6 empty] | 861.1777
| CHN | China | Xiamen Dongfu Landfill | WRI1071090 | 3 | 24.554 | 117.932 | Gas | [5 empty] | UNFCCC CDM Registry | https://cdm.unfccc.int/Projects/redirector?ref=2278 | UNFCCC CDM Registry | [7 empty] | 5.7468
| CHN | China | Xiamen Eastern | WRI1071970 | 12 | 24.722 | 118.281 | Gas | [5 empty] | UNFCCC CDM Registry | https://cdm.unfccc.int/Projects/redirector?ref=5822 | UNFCCC CDM Registry | [7 empty] | 22.9874
| CHN | China | Xiamen Songyu power station | WRI1070694 | 1200 | 24.4468 | 118.0265 | Coal |  |  |  | 2001 | Huaxia International Power Development Co Ltd | GCPT | https://endcoal.org/global-coal-plant-tracker/ | GCPT | 1033534 | [6 empty] | 5167.066
| CHN | China | Xiamen Western | WRI1072273 | 12 | 24.504 | 117.983 | Gas | [5 empty] | UNFCCC CDM Registry | https://cdm.unfccc.int/Projects/redirector?ref=6727 | UNFCCC CDM Registry | [7 empty] | 22.9874
| CHN | China | Xiamen power station | WRI1075757 | 92 | 24.5718 | 118.029 | Coal |  |  |  | 2006 | Fujian Huadian Power Company Limited | GCPT | https://endcoal.org/global-coal-plant-tracker/ | GCPT | [7 empty] | 396.1417
| CHN | China | Xiangcheng County Maxionggou | WRI1071294 | 12 | 29.1333 | 99.9061 | Hydro | [5 empty] | UNFCCC CDM Registry | https://cdm.unfccc.int/Projects/redirector?ref=3364 | UNFCCC CDM Registry | [7 empty] | 49.308
| CHN | China | Xiangcheng Mayi River 1st Level Dieshui | WRI1071734 | 12 | 28.9692 | 99.7731 | Hydro | [5 empty] | UNFCCC CDM Registry | https://cdm.unfccc.int/Projects/redirector?ref=4965 | UNFCCC CDM Registry | [7 empty] | 49.308
| CHN | China | Xiangfan power station | WRI1070411 | 2400 | 31.9122 | 112.1662 | Coal |  |  |  | 2002 | China Huadian Group Corporation | GCPT | https://endcoal.org/global-coal-plant-tracker/ | GCPT | 1011863 | [6 empty] | 10334.132
| CHN | China | Xiangjiaba | WRI1000454 | 6448 | 28.6437 | 104.393 | Hydro |  |  |  | 2014 | Chinese Yangtze power | China Yangtze Power | https://web.archive.org/web/20120331032255/http://www.sffg.gov.cn/keystone/2006-06/21/223.html |  | 1029583 | [6 empty] | 26494.8522
| CHN | China | Xiangshui Expansion Yunnan & | WRI1071750 | 130 | 26.3372 | 104.6411 | Hydro | [5 empty] | UNFCCC CDM Registry | https://cdm.unfccc.int/Projects/redirector?ref=5037 | UNFCCC CDM Registry | [7 empty] | 534.1704
| CHN | China | Xiangshui River First Stage Runofriver | WRI1071564 | 10 | 28.6519 | 102.6532 | Hydro | [5 empty] | UNFCCC CDM Registry | https://cdm.unfccc.int/Projects/redirector?ref=4374 | UNFCCC CDM Registry | [7 empty] | 41.09
| CHN | China | Xiangshuijian | WRI1000563 | 1000 | 31.11 | 118.29 | Hydro |  |  |  | 2012 |  | Polaris Power Network News | http://news.bjx.com.cn/html/20121118/402339.shtml |  | 1010209 | [6 empty] | 4109.0031
| CHN | China | Xiangtan power station | WRI1070321 | 1800 | 27.8287 | 112.9961 | Coal |  |  |  | 2004 | Datang Hunan Huayin Electric Power | GCPT | https://endcoal.org/global-coal-plant-tracker/ | GCPT | 1018965 | [6 empty] | 7750.599
| CHN | China | Xiangtang Erji | WRI1071698 | 17 | 36.3503 | 102.8333 | Hydro | [5 empty] | UNFCCC CDM Registry | https://cdm.unfccc.int/Projects/redirector?ref=4872 | UNFCCC CDM Registry | 1087145 | [6 empty] | 69.8531
| CHN | China | Xiangtang Xia The Peoples Republic | WRI1071350 | 10 | 36.37 | 102.83 | Hydro | [5 empty] | UNFCCC CDM Registry | https://cdm.unfccc.int/Projects/redirector?ref=3548 | UNFCCC CDM Registry | [7 empty] | 41.09
| CHN | China | Xiangziyan Hydro | WRI1071017 | 32 | 29.102 | 108.445 | Hydro | [5 empty] | UNFCCC CDM Registry | https://cdm.unfccc.int/Projects/redirector?ref=1222 | UNFCCC CDM Registry | [7 empty] | 131.4881
| CHN | China | Xiannvhu Enshi City | WRI1071228 | 10 | 30.1288 | 109.8705 | Hydro | [5 empty] | UNFCCC CDM Registry | https://cdm.unfccc.int/Projects/redirector?ref=3158 | UNFCCC CDM Registry | 1089191 | [6 empty] | 41.09
| CHN | China | Xianyou | WRI1000532 | 1200 | 25.53 | 118.53 | Hydro |  |  |  | 2013 |  | Large Dam Safety Supervision Center | http://www.dam.com.cn/damView/list.jsp |  | 1074074 | [6 empty] | 4930.8038
| CHN | China | Xiaocaohu | WRI1023852 | 49.5 | 43.47 | 88.147 | Wind | [5 empty] | China Wind Power Center | http://www.cwpc.cn/cwpp/en/information/wind-farms-china/wind-farm-map/ |  | 1088316 | [6 empty] | 151.5161
| CHN | China | Xiaochengshan | WRI1025914 | 49.3 | 46.78 | 129 | Wind | [5 empty] | China Wind Power Center | http://www.cwpc.cn/cwpp/en/information/wind-farms-china/wind-farm-map/ |  | 1064674 | [6 empty] | 150.9039
| CHN | China | Xiaogushan | WRI1070929 | 102 | 38.9342 | 100.4517 | Hydro | [5 empty] | UNFCCC CDM Registry | https://cdm.unfccc.int/Projects/redirector?ref=378 | UNFCCC CDM Registry | 1059421 | [6 empty] | 419.1183
| CHN | China | Xiaohe Small | WRI1070946 | 9 | 35.221 | 102.5444 | Hydro | [5 empty] | UNFCCC CDM Registry | https://cdm.unfccc.int/Projects/redirector?ref=600 | UNFCCC CDM Registry | [7 empty] | 36.981
| CHN | China | Xiaojin County Zhongmachang | WRI1071362 | 20 | 31.0256 | 102.5006 | Hydro | [5 empty] | UNFCCC CDM Registry | https://cdm.unfccc.int/Projects/redirector?ref=3600 | UNFCCC CDM Registry | 1114164 | [6 empty] | 82.1801
| CHN | China | Xiaolangdi | WRI1000475 | 1800 | 34.92 | 112.36 | Hydro |  |  |  | 2000 | Yellow River Water and Hydroelectric Power Development Corporation | Chinese National Committee on Large Dams | http://www.chincold.org.cn/dams/rootfiles/2010/07/20/1279253974161046-1279253974165139.pdf |  | 1033620 | [6 empty] | 7396.2056
| CHN | China | Xiaolongtan power station | WRI1070451 | 600 | 23.8377 | 103.1964 | Coal |  |  |  | 1999 | China Guodian Group Corporation | GCPT | https://endcoal.org/global-coal-plant-tracker/ | GCPT | 1087558 | [6 empty] | 2583.533
| CHN | China | Xiaopengzu Luquan County | WRI1071381 | 44 | 25.54 | 102.65 | Hydro | [5 empty] | UNFCCC CDM Registry | https://cdm.unfccc.int/Projects/redirector?ref=3672 | UNFCCC CDM Registry | 1071505 | [6 empty] | 180.7961
| CHN | China | Xiaoshan | WRI1061047 | 800 | 30.05 | 120.23 | Gas |  |  |  |  | Zhejiang Southeast Electric Power Co. Ltd | UNFCCC CDM | http://cdm.unfccc.int/UserManagement/FileStorage/5XWEYLPX3JA7BNWCLPM6821TQX6VGB |  | 1033838 | [6 empty] | 1532.493
| CHN | China | Xiaoshuichi Hydro Lanzhou City. | WRI1071023 | 22 | 36.6 | 102.35 | Hydro | [5 empty] | UNFCCC CDM Registry | https://cdm.unfccc.int/Projects/redirector?ref=1246 | UNFCCC CDM Registry | 1089022 | [6 empty] | 90.3981
| CHN | China | Xiaowan | WRI1000461 | 4200 | 24.7043 | 100.0913 | Hydro | [5 empty] | Wilson Center | https://www.wilsoncenter.org/publication/interactive-mapping-chinas-dam-rush |  | 1033730 | [6 empty] | 17257.8131
| CHN | China | Xiaoxia | WRI1000595 | 230 | 36.15 | 104.01 | Hydro | [5 empty] | Yellow River Conservancy Commission of the Ministry of Water | http://www.yellowriver.gov.cn/zlcp/sjcx/qlsd/201108/t20110811_81956.html |  | 1053912 | [6 empty] | 945.0707
| CHN | China | Xiapu Dajing Wind | WRI1071759 | 42 | 26.7197 | 120.125 | Wind | [5 empty] | UNFCCC CDM Registry | https://cdm.unfccc.int/Projects/redirector?ref=5072 | UNFCCC CDM Registry | 1100724 | [6 empty] | 128.5591
| CHN | China | Xibaipo power station | WRI1070843 | 2400 | 38.2451 | 114.2149 | Coal |  |  |  | 2001 | Hebei Construction Energy Investment Co Ltd | GCPT | https://endcoal.org/global-coal-plant-tracker/ | GCPT | 1024361 | [6 empty] | 10334.132
| CHN | China | Xidahe | WRI1072513 | 21 | 38.133 | 101.405 | Hydro | [5 empty] | UNFCCC CDM Registry | https://cdm.unfccc.int/Projects/redirector?ref=7421 | UNFCCC CDM Registry | [7 empty] | 86.2891
| CHN | China | Xieshui Small Rundle | WRI1071059 | 8 | 30.05 | 110.89 | Hydro | [5 empty] | UNFCCC CDM Registry | https://cdm.unfccc.int/Projects/redirector?ref=1764 | UNFCCC CDM Registry | [7 empty] | 32.872
| CHN | China | Xigebitan Taolaihebeian | WRI1025976 | 18 | 39.76 | 98.125 | Solar |  |  |  |  | Huadian Jiayuguan Solar Power Generation Co. Ltd. | UNFCCC CDM | http://cdm.unfccc.int/filestorage/_/z/WAINTSXDJ096PHUEZYGMKLVCQB2O17.pdf/Untitled%20%28uploaded%2016%20Jul%2012%2010%3A18%3A24%29.pdf?t=YmN8b2o5dTVtfDAabBTbEHzYZcWTAICcizZH | [8 empty] | 174.3731
| CHN | China | Xihai-2 power station | WRI1070485 | 270 | 36.9743 | 100.9106 | Coal |  |  |  | 2007 | Northwest China Electric Power Group | GCPT | https://endcoal.org/global-coal-plant-tracker/ | GCPT | 1043484 | [6 empty] | 1162.5899
| CHN | China | Xihe | WRI1061007 | 180 | 32.83 | 108.28 | Hydro | [5 empty] | Baike | http://www.baike.com/wiki/%E5%96%9C%E6%B2%B3%E6%B0%B4%E7%94%B5%E7%AB%99 |  | 1057472 | [6 empty] | 739.6206
| CHN | China | Xiimeng Huitengliang Area A Phase 1 Wind | WRI1072008 | 49 | 43.476 | 115.86 | Wind | [5 empty] | UNFCCC CDM Registry | https://cdm.unfccc.int/Projects/redirector?ref=5920 | UNFCCC CDM Registry | [7 empty] | 149.9856
| CHN | China | Xijin | WRI1000582 | 234.4 | 24.87 | 104.58 | Hydro |  |  |  | 1979 |  | Baike | http://baike.baidu.com/view/1050095.htm |  | 1074456 | [6 empty] | 963.1503
| CHN | China | Xilinguolemeng Zhenglanqi Daaobao Phase 1 Wind | WRI1072528 | 49 | 42.3031 | 115.8725 | Wind | [5 empty] | UNFCCC CDM Registry | https://cdm.unfccc.int/Projects/redirector?ref=7494 | UNFCCC CDM Registry | 1082674 | [6 empty] | 149.9856
| CHN | China | Xillinguole Xianghuangqi | WRI1025989 | 20 | 42.42 | 114.57 | Solar |  |  |  |  | SEC Northern Energy Holding Company | UNFCCC CDM | https://cdm.unfccc.int/filestorage/F/I/D/FIDNHRQ6XU249OMVS7KJP3LBT85ZC0/Project%20PDD.pdf?t=SGt8b2o5aGR6fDBRX6viX59Gl81agdINDNVX | [8 empty] | 193.7479
| CHN | China | Xilongchi | WRI1000548 | 1200 | 38.53 | 113.27 | Hydro |  |  |  | 2007 |  | China Gezhouba | http://web.archive.org/web/20140720175804/http://www.gzbgj.com/english/article.aspx?menuid=1380&tab=tab_e&tabid=1413 |  | 1028576 | [6 empty] | 4930.8038
| CHN | China | Xiluodu | WRI1000453 | 12600 | 28.26 | 103.65 | Hydro |  |  |  | 2013 |  | Chinese National Committee on Large Dams | http://www.chincold.org.cn/dams/rootfiles/2010/07/20/1279253974175246-1279253974178251.pdf |  | 1033728 | [6 empty] | 51773.4394
| CHN | China | Ximeng Abag Wind | WRI1071086 | 49 | 43.4125 | 115.7719 | Wind | [5 empty] | UNFCCC CDM Registry | https://cdm.unfccc.int/Projects/redirector?ref=2135 | UNFCCC CDM Registry | [7 empty] | 149.9856
| CHN | China | Ximeng Huitengliang Area A Phase 2 Wind | WRI1072002 | 49 | 43.474 | 115.825 | Wind | [5 empty] | UNFCCC CDM Registry | https://cdm.unfccc.int/Projects/redirector?ref=5912 | UNFCCC CDM Registry | [7 empty] | 149.9856
| CHN | China | Ximeng Huitengliang Area B Phase 3 Wind | WRI1072034 | 49 | 43.475 | 115.975 | Wind | [5 empty] | UNFCCC CDM Registry | https://cdm.unfccc.int/Projects/redirector?ref=6010 | UNFCCC CDM Registry | [7 empty] | 149.9856
| CHN | China | Xin'an | WRI1023846 | 49.5 | 44.14 | 122.48 | Wind | [5 empty] | China Wind Power Center | http://www.cwpc.cn/cwpp/en/information/wind-farms-china/wind-farm-map/ | [8 empty] | 151.5161
| CHN | China | Xin'an Jiang | WRI1000493 | 845 | 29.49 | 119.21 | Hydro |  |  |  | 1960 |  | Ereader Chinese | http://blog.eteacherchinese.com/travel-china/xinanjiang-hydropower-station/ |  | 1013928 | [6 empty] | 3472.1076
| CHN | China | Xinfa Xiwang power station | WRI1075758 | 465 | 36.615 | 116.2192 | Coal |  |  |  | 2003 | Shandong Xinfa Xiwang Aluminum Co | GCPT | https://endcoal.org/global-coal-plant-tracker/ | GCPT | [7 empty] | 2002.2381
| CHN | China | Xinfengjiang | WRI1000518 | 292 | 23.73 | 114.65 | Hydro |  |  |  | 1960 |  | Heyuan Xinfeng Hydropower | https://web.archive.org/web/20120321071523/http://heyuank.com/news.asp?id=196 |  | 1029584 | [6 empty] | 1199.8289
| CHN | China | Xingan League Keyouqianqi Wind | WRI1071919 | 49 | 46.3583 | 122.125 | Wind | [5 empty] | UNFCCC CDM Registry | https://cdm.unfccc.int/Projects/redirector?ref=5661 | UNFCCC CDM Registry | 1077942 | [6 empty] | 149.9856
| CHN | China | Xingning Coal | WRI1070081 | 270 | 24.2831 | 115.7064 | Coal |  |  |  | 2006 | China Resources Power Holdings Co Ltd | Industry About | https://industryabout.com/country-territories-3/1705-china/fossil-fuels-energy/25909-xingning-coal-power-plant | Industry About | 1062422 | [6 empty] | 1162.5899
| CHN | China | Xingtai Cogen power station | WRI1075759 | 700 | 36.97 | 114.624 | Coal |  |  |  | 2016 | Hebei Construction Energy Investment Co | GCPT | https://endcoal.org/global-coal-plant-tracker/ | GCPT | [7 empty] | 3014.1218
| CHN | China | Xingtai power station | WRI1070620 | 600 | 37.0089 | 114.4842 | Coal |  |  |  | 1994 | Hebei Construction Energy Investment Co Ltd | GCPT | https://endcoal.org/global-coal-plant-tracker/ | GCPT | 1024362 | [6 empty] | 2583.533
| CHN | China | Xingyang Integration power station | WRI1075760 | 1260 | 34.8246 | 113.3676 | Coal |  |  |  | 2010 | Guodian Henan Power | GCPT | https://endcoal.org/global-coal-plant-tracker/ | GCPT | [7 empty] | 5425.4193
| CHN | China | Xingyi power station | WRI1070209 | 1200 | 25.2603 | 104.856 | Coal |  |  |  | 2011 | Guizhou Development Investment Corporation | GCPT | https://endcoal.org/global-coal-plant-tracker/ | GCPT | [7 empty] | 5167.066
| CHN | China | Xinhai power station | WRI1070004 | 2660 | 34.5782 | 119.1275 | Coal |  |  |  | 2009 | Jiangsu Xinhai Power Co Ltd | GCPT | https://endcoal.org/global-coal-plant-tracker/ | GCPT | 1062291 | [6 empty] | 11453.663
| CHN | China | Xinhuang Xincun Small | WRI1071058 | 7 | 27.05 | 108.43 | Hydro | [5 empty] | UNFCCC CDM Registry | https://cdm.unfccc.int/Projects/redirector?ref=1763 | UNFCCC CDM Registry | [7 empty] | 28.763
| CHN | China | Xinhui Shuangshui power station-2 | WRI1070086 | 300 | 22.446 | 113 | Coal |  |  |  | 2004 | Jiangmen Xinhui Renke Power Co Ltd | GCPT | https://endcoal.org/global-coal-plant-tracker/ | GCPT | 1055572 | [6 empty] | 1291.7665
| CHN | China | Xining Aiyuan Landfill | WRI1072013 | 2 | 36.6041 | 101.7295 | Gas | [5 empty] | UNFCCC CDM Registry | https://cdm.unfccc.int/Projects/redirector?ref=5937 | UNFCCC CDM Registry | [7 empty] | 3.8312
| CHN | China | Xinjiang Aksu Tumuxiuke | WRI1071382 | 48 | 41.5292 | 79.8089 | Hydro | [5 empty] | UNFCCC CDM Registry | https://cdm.unfccc.int/Projects/redirector?ref=3678 | UNFCCC CDM Registry | 1105201 | [6 empty] | 197.2322
| CHN | China | Xinjiang Alashankou Phase 1 Wind | WRI1071176 | 49 | 45.1917 | 82.6167 | Wind | [5 empty] | UNFCCC CDM Registry | https://cdm.unfccc.int/Projects/redirector?ref=3003 | UNFCCC CDM Registry | 1082676 | [6 empty] | 149.9856
| CHN | China | Xinjiang Alashankou Wind | WRI1071469 | 49 | 45.1517 | 82.5419 | Wind | [5 empty] | UNFCCC CDM Registry | https://cdm.unfccc.int/Projects/redirector?ref=4001 | UNFCCC CDM Registry | 1082676 | [6 empty] | 149.9856
| CHN | China | Xinjiang Aletai Huaning | WRI1072531 | 100 | 48.2189 | 87.9333 | Hydro | [5 empty] | UNFCCC CDM Registry | https://cdm.unfccc.int/Projects/redirector?ref=7497 | UNFCCC CDM Registry | [7 empty] | 410.9003
| CHN | China | Xinjiang Buerjin Tianrun Windpower Co. Ltd. 1st Stage | WRI1071563 | 49 | 47.8489 | 86.7142 | Wind | [5 empty] | UNFCCC CDM Registry | https://cdm.unfccc.int/Projects/redirector?ref=4369 | UNFCCC CDM Registry | 1082678 | [6 empty] | 149.9856
| CHN | China | Xinjiang Dabancheng Phase 1 | WRI1072036 | 49 | 43.5501 | 88.0693 | Wind | [5 empty] | UNFCCC CDM Registry | https://cdm.unfccc.int/Projects/redirector?ref=6022 | WRI | 1082676 | [6 empty] | 149.9856
| CHN | China | Xinjiang Dabancheng Phase 1 Wind | WRI1071760 | 49 | 43.4678 | 88.1546 | Wind | [5 empty] | UNFCCC CDM Registry | https://cdm.unfccc.int/Projects/redirector?ref=5083 | UNFCCC CDM Registry | 1082676 | [6 empty] | 149.9856
| CHN | China | Xinjiang Dabancheng Sanchang First Phase | WRI1070970 | 30 | 43.31 | 87.51 | Wind | [5 empty] | UNFCCC CDM Registry | https://cdm.unfccc.int/Projects/redirector?ref=894 | UNFCCC CDM Registry | 1064538 | [6 empty] | 91.8279
| CHN | China | Xinjiang Dabancheng Sanchang Phase 4 Wind | WRI1071210 | 49 | 43.4637 | 87.7972 | Wind | [5 empty] | UNFCCC CDM Registry | https://cdm.unfccc.int/Projects/redirector?ref=3107 | UNFCCC CDM Registry | 1082676 | [6 empty] | 149.9856
| CHN | China | Xinjiang Dahuangshan Coal Mine Methane | WRI1072308 | 8 | 44.04 | 88.64 | Gas | [5 empty] | UNFCCC CDM Registry | https://cdm.unfccc.int/Projects/redirector?ref=6833 | UNFCCC CDM Registry | [7 empty] | 15.3249
| CHN | China | Xinjiang Guanghui power station | WRI1075761 | 270 | 43.7064 | 94.9858 | Coal |  |  |  | 2011 | Xinjiang Guanghui Indust Inv | GCPT | https://endcoal.org/global-coal-plant-tracker/ | GCPT | [7 empty] | 1162.5899
| CHN | China | Xinjiang Hami Shisanjianfang Phase 1 | WRI1072487 | 49 | 43.2716 | 91.8093 | Wind | [5 empty] | UNFCCC CDM Registry | https://cdm.unfccc.int/Projects/redirector?ref=7339 | UNFCCC CDM Registry | 1082676 | [6 empty] | 149.9856
| CHN | China | Xinjiang Hetian Bobona | WRI1071468 | 150 | 36.8808 | 79.5647 | Hydro | [5 empty] | UNFCCC CDM Registry | https://cdm.unfccc.int/Projects/redirector?ref=4000 | UNFCCC CDM Registry | [7 empty] | 616.3505
| CHN | China | Xinjiang Hetian Yulongkashi River Dakequke | WRI1072503 | 75 | 36.423 | 79.5327 | Hydro | [5 empty] | UNFCCC CDM Registry | https://cdm.unfccc.int/Projects/redirector?ref=7388 | UNFCCC CDM Registry | 1105158 | [6 empty] | 308.1752
| CHN | China | Xinjiang Huaneng Toksun Baiyanghe Phase 2 Wind | WRI1072299 | 49 | 43.069 | 88.555 | Wind | [5 empty] | UNFCCC CDM Registry | https://cdm.unfccc.int/Projects/redirector?ref=6803 | UNFCCC CDM Registry | 1082676 | [6 empty] | 149.9856
| CHN | China | Xinjiang Ili Yamadu | WRI1072227 | 132 | 43.6075 | 81.8625 | Hydro | [5 empty] | UNFCCC CDM Registry | https://cdm.unfccc.int/Projects/redirector?ref=6578 | UNFCCC CDM Registry | 1105205 | [6 empty] | 542.3884
| CHN | China | Xinjiang Jimunai Cgn Phase 1 | WRI1071824 | 49 | 47.5625 | 86.4249 | Wind | [5 empty] | UNFCCC CDM Registry | https://cdm.unfccc.int/Projects/redirector?ref=5289 | UNFCCC CDM Registry | 1082676 | [6 empty] | 149.9856
| CHN | China | Xinjiang Joinworld power station | WRI1075762 | 300 | 44.1268 | 88.0628 | Coal |  |  |  | 2012 | Xinjiang Joinworld Co. Ltd. | GCPT | https://endcoal.org/global-coal-plant-tracker/ | GCPT | [7 empty] | 1291.7665
| CHN | China | Xinjiang Kaidu River Liushugou | WRI1072445 | 180 | 42.2889 | 85.6278 | Hydro | [5 empty] | UNFCCC CDM Registry | https://cdm.unfccc.int/Projects/redirector?ref=7223 | UNFCCC CDM Registry | 1081804 | [6 empty] | 739.6206
| CHN | China | Xinjiang Kalasuke Hydroelectric | WRI1071774 | 140 | 47.1403 | 88.8856 | Hydro | [5 empty] | UNFCCC CDM Registry | https://cdm.unfccc.int/Projects/redirector?ref=5131 | UNFCCC CDM Registry | 1105156 | [6 empty] | 575.2604
| CHN | China | Xinjiang Kashi River Nileke First Stage | WRI1072220 | 220 | 43.8195 | 82.4386 | Hydro | [5 empty] | UNFCCC CDM Registry | https://cdm.unfccc.int/Projects/redirector?ref=6555 | UNFCCC CDM Registry | [7 empty] | 903.9807
| CHN | China | Xinjiang Kashi River Salikete | WRI1072201 | 80 | 43.72 | 83.8617 | Hydro | [5 empty] | UNFCCC CDM Registry | https://cdm.unfccc.int/Projects/redirector?ref=6508 | UNFCCC CDM Registry | [7 empty] | 328.7203
| CHN | China | Xinjiang Kashi River Taledesayi | WRI1072204 | 80 | 43.7052 | 83.6712 | Hydro | [5 empty] | UNFCCC CDM Registry | https://cdm.unfccc.int/Projects/redirector?ref=6524 | UNFCCC CDM Registry | [7 empty] | 328.7203
| CHN | China | Xinjiang Kashi River Wenquan | WRI1071584 | 135 | 43.7833 | 81.9167 | Hydro | [5 empty] | UNFCCC CDM Registry | https://cdm.unfccc.int/Projects/redirector?ref=4446 | UNFCCC CDM Registry | 1105204 | [6 empty] | 554.7154
| CHN | China | Xinjiang Kumalake Xiaoshixia | WRI1072495 | 110 | 41.5642 | 79.6222 | Hydro | [5 empty] | UNFCCC CDM Registry | https://cdm.unfccc.int/Projects/redirector?ref=7352 | UNFCCC CDM Registry | 1105199 | [6 empty] | 451.9903
| CHN | China | Xinjiang Lasite | WRI1071565 | 3 | 47.9181 | 88.1253 | Hydro | [5 empty] | UNFCCC CDM Registry | https://cdm.unfccc.int/Projects/redirector?ref=4389 | UNFCCC CDM Registry | 1105202 | [6 empty] | 12.327
| CHN | China | Xinjiang Luneng Xiaocaohu Phase 1 | WRI1072486 | 49 | 43.2134 | 88.6066 | Wind | [5 empty] | UNFCCC CDM Registry | https://cdm.unfccc.int/Projects/redirector?ref=7337 | UNFCCC CDM Registry | 1082676 | [6 empty] | 149.9856
| CHN | China | Xinjiang Qiya Smelter power station | WRI1075763 | 2160 | 44.8594 | 89.0243 | Coal |  |  |  | 2014 | Xinjiang Qiya Aluminum & Power | GCPT | https://endcoal.org/global-coal-plant-tracker/ | GCPT | [7 empty] | 9300.7188
| CHN | China | Xinjiang Urumqi Dabancheng Huaran Phase 1 | WRI1071728 | 49 | 43.46 | 87.95 | Wind | [5 empty] | UNFCCC CDM Registry | https://cdm.unfccc.int/Projects/redirector?ref=4943 | UNFCCC CDM Registry | 1082676 | [6 empty] | 149.9856
| CHN | China | Xinjiang Xinhua Buerqin | WRI1072331 | 49 | 47.8308 | 86.7422 | Wind | [5 empty] | UNFCCC CDM Registry | https://cdm.unfccc.int/Projects/redirector?ref=6892 | UNFCCC CDM Registry | 1082676 | [6 empty] | 149.9856
| CHN | China | Xinjiang Yeer Qiang He Kaqun Iii | WRI1072458 | 20 | 38.2 | 77.3333 | Hydro | [5 empty] | UNFCCC CDM Registry | https://cdm.unfccc.int/Projects/redirector?ref=7277 | UNFCCC CDM Registry | [7 empty] | 82.1801
| CHN | China | Xinjiang Zhongtai Fukang Energy power station | WRI1075764 | 300 | 44.1269 | 87.7725 | Coal |  |  |  | 2012 | Xinjiang Zhongtai Chemical Co | GCPT | https://endcoal.org/global-coal-plant-tracker/ | GCPT | [7 empty] | 1291.7665
| CHN | China | Xinjiang Zhongtai Fukang Metallurgy Power Station | WRI1075765 | 600 | 44.081 | 88.5889 | Coal |  |  |  | 2012 | Xinjiang Zhongtai Chemical Co | GCPT | https://endcoal.org/global-coal-plant-tracker/ | GCPT | [7 empty] | 2583.533
| CHN | China | Xinjiang Zhongtai Huatai power station | WRI1075766 | 300 | 43.9429 | 87.6641 | Coal |  |  |  | 2010 | Xinjiang Zhongtai Chemical Co | GCPT | https://endcoal.org/global-coal-plant-tracker/ | GCPT | [7 empty] | 1291.7665
| CHN | China | Xinping County Yaweihe | WRI1072150 | 6 | 23.925 | 101.624 | Hydro | [5 empty] | UNFCCC CDM Registry | https://cdm.unfccc.int/Projects/redirector?ref=6333 | UNFCCC CDM Registry | [7 empty] | 24.654
| CHN | China | Xinrong Wind | WRI1071571 | 49 | 40.1635 | 113.2095 | Wind | [5 empty] | UNFCCC CDM Registry | https://cdm.unfccc.int/Projects/redirector?ref=4412 | UNFCCC CDM Registry | [7 empty] | 149.9856
| CHN | China | Xintian | WRI1072446 | 18 | 26.3767 | 100.12 | Hydro | [5 empty] | UNFCCC CDM Registry | https://cdm.unfccc.int/Projects/redirector?ref=7225 | UNFCCC CDM Registry | [7 empty] | 73.9621
| CHN | China | Xinxiang Baoshan power station | WRI1070738 | 1320 | 35.3268 | 113.4906 | Coal |  |  |  | 2007 | Huadian Power International Company Limited | GCPT | https://endcoal.org/global-coal-plant-tracker/ | GCPT | 1069609 | [6 empty] | 5683.7726
| CHN | China | Xinxiang Huayu power station | WRI1070674 | 660 | 35.4055 | 113.9292 | Coal |  |  |  | 2005 | CPI Henan Electric Power Co Ltd | GCPT | https://endcoal.org/global-coal-plant-tracker/ | GCPT | 1049188 | [6 empty] | 2841.8863
| CHN | China | Xinyang Dabie Mountain Wind | WRI1072298 | 29 | 31.5575 | 115.0458 | Wind | [5 empty] | UNFCCC CDM Registry | https://cdm.unfccc.int/Projects/redirector?ref=6801 | UNFCCC CDM Registry | 1084461 | [6 empty] | 88.767
| CHN | China | Xinyang Tianmu Mountain Wind | WRI1072303 | 20 | 32.6021 | 113.8161 | Wind | [5 empty] | UNFCCC CDM Registry | https://cdm.unfccc.int/Projects/redirector?ref=6821 | UNFCCC CDM Registry | 1084462 | [6 empty] | 61.2186
| CHN | China | Xinyuan Aluminum power station | WRI1070716 | 3960 | 36.6148 | 116.2194 | Coal |  |  |  | 2015 | Chiping Xinyuan Aluminum Co Ltd | GCPT | https://endcoal.org/global-coal-plant-tracker/ | GCPT | 1087421 | [6 empty] | 17051.3179
| CHN | China | Xinyuan Coal | WRI1070005 | 30 | 31.893 | 121.2093 | Coal |  |  |  | 2004 | Haimen Xinyuan Environmental Thermal Power Co Ltd | Industry About | https://industryabout.com/country-territories-3/1705-china/fossil-fuels-energy/33042-xinyuan-coal-power-plant | Industry About | 1062213 | [6 empty] | 129.1767
| CHN | China | Xinyuan power station | WRI1075767 | 110 | 35.1969 | 109.5941 | Coal |  |  |  | 1999 | Shaanxi Xinyuan Power Co | GCPT | https://endcoal.org/global-coal-plant-tracker/ | GCPT | [7 empty] | 473.6477
| CHN | China | Xinyuanjieneng Qingshuichuan power station | WRI1075768 | 600 | 39.1805 | 111.0845 | Coal |  |  |  | 2015 | Fugu Energy Development Fugu County Coal Electricity Smelter Chemistry Group | GCPT | https://endcoal.org/global-coal-plant-tracker/ | GCPT | [7 empty] | 2583.533
| CHN | China | Xishan Cogen power station | WRI1075769 | 150 | 37.8294 | 112.418 | Coal |  |  |  | 2006 | Xishan Coal and Eletricity Power Co. | GCPT | https://endcoal.org/global-coal-plant-tracker/ | GCPT | [7 empty] | 645.8833
| CHN | China | Xishan Gujiao power station | WRI1070200 | 2460 | 37.8915 | 112.0886 | Coal |  |  |  | 2013 | Xishan Coal and Eletricity Power Co Ltd | GCPT | https://endcoal.org/global-coal-plant-tracker/ | GCPT | 1042254 | [6 empty] | 10592.4853
| CHN | China | Xishui Erlang power station | WRI1070556 | 1320 | 28.1634 | 106.3528 | Coal |  |  |  | 2015 | State Power Investment Corporation (SPIC) | GCPT | https://endcoal.org/global-coal-plant-tracker/ | GCPT | 1098479 | [6 empty] | 5683.7726
| CHN | China | Xishui power station | WRI1075770 | 540 | 28.3567 | 106.1975 | Coal |  |  |  | 2002 | Guizhou Jinyuan Group | GCPT | https://endcoal.org/global-coal-plant-tracker/ | GCPT | [7 empty] | 2325.1797
| CHN | China | Xitieshan | WRI1025953 | 10 | 37.31 | 95.485 | Solar |  |  |  |  | CECEP Qinghai Dachaidan Solar Power Generation Co. | UNFCCC CDM | https://cdm.unfccc.int/filestorage/4/Z/U/4ZUHY870IRK16EMA3TVQDG9JOPLF2X/PDD%20xitieshan%20I%20v3.0?t=NUx8b2o5bnh1fDCZ3aTqN3hwGCB8XLU5XmTi |  | 1077400 | [6 empty] | 96.8739
| CHN | China | Xitieshan II | WRI1025950 | 30 | 37.28 | 95.513 | Solar |  |  |  |  | CGN Solar Energy Development Co. Ltd. | UNFCCC CDM | https://cdm.unfccc.int/filestorage/H/W/C/HWCM43QLUPRD8BOKT6VFG2I0SEZ1J7/PDD-xitieshan%20II-20120316.pdf?t=cUh8b2o5c3I1fDDzaLUmQ2kIJ1HCfIJjBDA3 | [8 empty] | 290.6218
| CHN | China | Xitieshan Phase III | WRI1025952 | 60 | 37.31 | 95.451 | Solar |  |  |  |  | CGN Solar Energy Development Co. Ltd. | UNFCCC CDM | http://cdm.unfccc.int/UserManagement/FileStorage/1PICEA0TJ7HQ2NKBOZ8U9GSFLDY6MV | [8 empty] | 581.2437
| CHN | China | Xiwu Banner Bayanwula Wind | WRI1072094 | 49 | 44.4145 | 118.0212 | Wind | [5 empty] | UNFCCC CDM Registry | https://cdm.unfccc.int/Projects/redirector?ref=6157 | UNFCCC CDM Registry | [7 empty] | 149.9856
| CHN | China | Xiwuqi Gaolihan Wind | WRI1072006 | 49 | 45.065 | 118.445 | Wind | [5 empty] | UNFCCC CDM Registry | https://cdm.unfccc.int/Projects/redirector?ref=5918 | UNFCCC CDM Registry | [7 empty] | 149.9856
| CHN | China | Xixia Ningxia power station | WRI1070197 | 1100 | 38.4439 | 106.1258 | Coal |  |  |  | 2014 | Xixia Ningxia Power Station | GCPT | https://endcoal.org/global-coal-plant-tracker/ | GCPT | [7 empty] | 4736.4772
| CHN | China | Xixiang County Qujiangdong | WRI1072476 | 10 | 32.6139 | 107.4692 | Hydro | [5 empty] | UNFCCC CDM Registry | https://cdm.unfccc.int/Projects/redirector?ref=7306 | UNFCCC CDM Registry | [7 empty] | 41.09
| CHN | China | Xiying River Shuangyaowan I | WRI1071502 | 5 | 37.909 | 102.205 | Hydro | [5 empty] | UNFCCC CDM Registry | https://cdm.unfccc.int/Projects/redirector?ref=4129 | UNFCCC CDM Registry | 1072511 | [6 empty] | 20.545
| CHN | China | Xuanen County Guanyinping | WRI1072269 | 26 | 29.9867 | 109.7981 | Hydro | [5 empty] | UNFCCC CDM Registry | https://cdm.unfccc.int/Projects/redirector?ref=6717 | UNFCCC CDM Registry | [7 empty] | 106.8341
| CHN | China | Xuanen County Shuangxi | WRI1072406 | 25 | 29.7383 | 109.5792 | Hydro | [5 empty] | UNFCCC CDM Registry | https://cdm.unfccc.int/Projects/redirector?ref=7115 | UNFCCC CDM Registry | 1078346 | [6 empty] | 102.7251
| CHN | China | Xuanhua power station | WRI1070621 | 600 | 40.5799 | 115.0733 | Coal |  |  |  | 2010 | Hebei Construction Energy Investment Co Ltd | GCPT | https://endcoal.org/global-coal-plant-tracker/ | GCPT | 1087277 | [6 empty] | 2583.533
| CHN | China | Xuanwei power station | WRI1070454 | 1800 | 26.1872 | 104.1106 | Coal |  |  |  | 2003 | China Guodian Group Corporation | GCPT | https://endcoal.org/global-coal-plant-tracker/ | GCPT | 1033732 | [6 empty] | 7750.599
| CHN | China | Xuchang Yulong power station | WRI1070672 | 2020 | 34.1748 | 113.3581 | Coal |  |  |  | 2006 | Xuchang Yulong Power Station | GCPT | https://endcoal.org/global-coal-plant-tracker/ | GCPT | 1041663 | [6 empty] | 8697.8945
| CHN | China | Xueshangou Hydro | WRI1072361 | 11 | 43.8194 | 83.2867 | Hydro | [5 empty] | UNFCCC CDM Registry | https://cdm.unfccc.int/Projects/redirector?ref=6977 | UNFCCC CDM Registry | [7 empty] | 45.199
| CHN | China | Xundian Gaobenshan | WRI1072516 | 49 | 25.776 | 103.1892 | Wind | [5 empty] | UNFCCC CDM Registry | https://cdm.unfccc.int/Projects/redirector?ref=7427 | UNFCCC CDM Registry | 1108571 | [6 empty] | 149.9856
| CHN | China | Xundian Jinfeng | WRI1071181 | 12 | 25.8764 | 103.1097 | Hydro | [5 empty] | UNFCCC CDM Registry | https://cdm.unfccc.int/Projects/redirector?ref=3023 | UNFCCC CDM Registry | [7 empty] | 49.308
| CHN | China | Xunjiansi power station | WRI1070453 | 735 | 23.9584 | 103.1891 | Coal |  |  |  | 2008 | Huadian Power International Company Limited | GCPT | https://endcoal.org/global-coal-plant-tracker/ | GCPT | 1033734 | [6 empty] | 3164.8279
| CHN | China | Xuzhou - GCL Coal | WRI1070007 | 60 | 34.3045 | 117.3083 | Coal |  |  |  |  | Xuzhou Jinshanqiao Cogeneration Co Ltd | Industry About | https://industryabout.com/country-territories-3/1705-china/fossil-fuels-energy/33044-xuzhou-gcl-coal-power-plant | Industry About | [7 empty] | 258.3533
| CHN | China | Xuzhou Chacheng power station | WRI1070554 | 270 | 34.403 | 117.1348 | Coal |  |  |  | 2000 | Xuzhou Mining Group Co Ltd | GCPT | https://endcoal.org/global-coal-plant-tracker/ | GCPT | 1069754 | [6 empty] | 1162.5899
| CHN | China | Xuzhou Huamei power station | WRI1070552 | 700 | 34.3412 | 117.1048 | Coal |  |  |  | 2016 | Xuzhou Mining Group Co Ltd | GCPT | https://endcoal.org/global-coal-plant-tracker/ | GCPT | 1099951 | [6 empty] | 3014.1218
| CHN | China | Xuzhou Pengcheng power station | WRI1070028 | 3340 | 34.3781 | 117.1763 | Coal |  |  |  | 2006 | China Resources Power Holdings Co Ltd | GCPT | https://endcoal.org/global-coal-plant-tracker/ | GCPT | 1074887 | [6 empty] | 14381.6671
| CHN | China | Xuzhou Xiexin | WRI1026377 | 20 | 34.41 | 117.33 | Solar | [5 empty] | UNFCCC CDM | https://cdm.unfccc.int/Projects/DB/JCI1324969628.96/view |  | 1080054 | [6 empty] | 193.7479
| CHN | China | Xuzhou Xiexin Solar Power Plant | WRI1071898 | 20 | 34.408 | 117.329 | Solar | [5 empty] | UNFCCC CDM Registry | https://cdm.unfccc.int/Projects/redirector?ref=5609 | UNFCCC CDM Registry | [7 empty] | 193.7479
| CHN | China | Yamzho Yumco | WRI1000508 | 510 | 29.1 | 90.377 | Hydro |  |  |  | 2011 | Gezhouba Group | China Daily Asia | http://www.chinadailyasia.com/nation/2015-10/13/content_15329030.html | [8 empty] | 2095.5916
| CHN | China | Yanbian County Yanshuihe | WRI1071566 | 7 | 27.1567 | 101.4983 | Hydro | [5 empty] | UNFCCC CDM Registry | https://cdm.unfccc.int/Projects/redirector?ref=4395 | UNFCCC CDM Registry | [7 empty] | 28.763
| CHN | China | Yanchi Dashuikeng Yinyi Phase 1 | WRI1072212 | 49 | 37.4741 | 107.2086 | Wind | [5 empty] | UNFCCC CDM Registry | https://cdm.unfccc.int/Projects/redirector?ref=6538 | UNFCCC CDM Registry | 1082915 | [6 empty] | 149.9856
| CHN | China | Yanchi Dashuikeng Yinyi Phase 2 | WRI1072216 | 49 | 37.4194 | 107.1964 | Wind | [5 empty] | UNFCCC CDM Registry | https://cdm.unfccc.int/Projects/redirector?ref=6542 | UNFCCC CDM Registry | 1082915 | [6 empty] | 149.9856
| CHN | China | Yangang Muli County | WRI1072052 | 120 | 28.165 | 101.296 | Hydro | [5 empty] | UNFCCC CDM Registry | https://cdm.unfccc.int/Projects/redirector?ref=6059 | UNFCCC CDM Registry | 1074586 | [6 empty] | 493.0804
| CHN | China | Yangbajain Geothermal | WRI1061455 | 25.1 | 30.0973 | 90.5078 | Geothermal |  |  |  | 1977 |  | Industry About | https://www.industryabout.com/country-territories-3/1605-china/geothermal-energy/23740-yangbajain-geothermal-power-plant | Industry About | [7 empty] | 120.2107
| CHN | China | Yangcheng power station | WRI1070345 | 3300 | 35.467 | 112.5739 | Coal |  |  |  | 2004 | Shanxi Datang International Power Generation Co Ltd | GCPT | https://endcoal.org/global-coal-plant-tracker/ | GCPT | 1033605 | [6 empty] | 14209.4315
| CHN | China | Yangdun Small | WRI1071029 | 10 | 27.1944 | 118.1844 | Hydro | [5 empty] | UNFCCC CDM Registry | https://cdm.unfccc.int/Projects/redirector?ref=1276 | UNFCCC CDM Registry | [7 empty] | 41.09
| CHN | China | Yangjiang | WRI1061027 | 4000 | 21.71 | 112.26 | Nuclear | [5 empty] | IAEA | https://www.iaea.org/PRIS/CountryStatistics/CountryDetails.aspx?current=CN |  | 1017829 | [6 empty] | 15871.864
| CHN | China | Yangjiawan Hydro | WRI1071013 | 9 | 28.2956 | 106.1138 | Hydro | [5 empty] | UNFCCC CDM Registry | https://cdm.unfccc.int/Projects/redirector?ref=1193 | UNFCCC CDM Registry | 1071530 | [6 empty] | 36.981
| CHN | China | Yangjiayao | WRI1023883 | 45 | 37.82 | 106.63 | Wind | [5 empty] | China Wind Power Center | http://www.cwpc.cn/cwpp/en/information/wind-farms-china/wind-farm-map/ | [8 empty] | 137.7419
| CHN | China | Yangkou | WRI1025924 | 62 | 32.64 | 120.91 | Wind | [5 empty] | China Wind Power Center | http://www.cwpc.cn/cwpp/en/information/wind-farms-china/wind-farm-map/ | [8 empty] | 189.7778
| CHN | China | Yangmei-3 power station | WRI1075771 | 130 | 37.861 | 113.4423 | Coal |  |  |  | 1998 | Yangquan Coal Group Electricity Generation Branch | GCPT | https://endcoal.org/global-coal-plant-tracker/ | GCPT | [7 empty] | 559.7655
| CHN | China | Yangpu Gas | WRI1029836 | 444 | 19.72 | 109.18 | Gas | [5 empty] | China National Offshore Oil Corporation (CNOOC) | http://www.cnooc.com.cn |  | 1033608 | [6 empty] | 850.5336
| CHN | China | Yangqu | WRI1000549 | 1200 | 35.7 | 100.27 | Hydro |  |  |  | 2016 |  | CN Hydro | http://www.cnhydro.com/zonghexinxi/gongchengdongtai/8476.html | [8 empty] | 4930.8038
| CHN | China | Yangquan Coal Mine Methane | WRI1070969 | 90 | 38.31 | 112.54 | Gas | [5 empty] | UNFCCC CDM Registry | https://cdm.unfccc.int/Projects/redirector?ref=892 | UNFCCC CDM Registry | [7 empty] | 172.4055
| CHN | China | Yangquan Nanmei Coalmine Methane | WRI1071180 | 12 | 37.8342 | 113.5625 | Gas | [5 empty] | UNFCCC CDM Registry | https://cdm.unfccc.int/Projects/redirector?ref=3016 | UNFCCC CDM Registry | [7 empty] | 22.9874
| CHN | China | Yangquan Yinying Coal Mine Methane | WRI1071262 | 5 | 37.8 | 113.5 | Gas | [5 empty] | UNFCCC CDM Registry | https://cdm.unfccc.int/Projects/redirector?ref=3266 | UNFCCC CDM Registry | [7 empty] | 9.5781
| CHN | China | Yangquan-2 power station | WRI1070346 | 1280 | 37.7745 | 113.6262 | Coal |  |  |  | 1998 | Shanxi International Electricity Group Co Ltd | GCPT | https://endcoal.org/global-coal-plant-tracker/ | GCPT | 1087579 | [6 empty] | 5511.5371
| CHN | China | Yangshan Coal | WRI1070301 | 185 | 24.612 | 112.5412 | Coal |  |  |  | 1991 | Guangdong Electric Power Development Co Ltd | Industry About | https://industryabout.com/country-territories-3/1705-china/fossil-fuels-energy/25910-yangshan-coal-power-plant | Industry About | 1082351 | [6 empty] | 796.5893
| CHN | China | Yanguoxia | WRI1000511 | 440 | 36.06 | 103.27 | Hydro |  |  |  | 1970 |  | Large Dam Safety Supervision Center | http://www.dam.com.cn/damView/list.jsp |  | 1024486 | [6 empty] | 1807.9614
| CHN | China | Yangxi Zhujiang power station | WRI1070300 | 2520 | 21.5426 | 111.6703 | Coal |  |  |  | 2011 | Guangdong Zhujiang Investment Co Ltd | GCPT | https://endcoal.org/global-coal-plant-tracker/ | GCPT | 1082912 | [6 empty] | 10850.8386
| CHN | China | Yangzhou City Waste Incineration | WRI1071390 | 18 | 34.4622 | 119.305 | Gas | [5 empty] | UNFCCC CDM Registry | https://cdm.unfccc.int/Projects/redirector?ref=3694 | UNFCCC CDM Registry | [7 empty] | 34.4811
| CHN | China | Yangzhou Mill power station | WRI1075772 | 122 | 32.2648 | 119.4114 | Coal |  |  |  | 2010 | Yfy Group | GCPT | https://endcoal.org/global-coal-plant-tracker/ | GCPT | [7 empty] | 525.3184
| CHN | China | Yangzhou-1 power station | WRI1070033 | 660 | 32.4299 | 119.4742 | Coal |  |  |  | 1999 | Jiangsu Huadian Yangzhou Power | GCPT | https://endcoal.org/global-coal-plant-tracker/ | GCPT | 1057267 | [6 empty] | 2841.8863
| CHN | China | Yangzhou-2 power station | WRI1070614 | 2460 | 32.2684 | 119.4193 | Coal |  |  |  | 2002 | Jiangsu Huadian Yangzhou Power | GCPT | https://endcoal.org/global-coal-plant-tracker/ | GCPT | 1020119 | [6 empty] | 10592.4853
| CHN | China | Yangzonghai power station | WRI1070456 | 1000 | 24.9622 | 103.0277 | Coal |  |  |  | 2004 | China Guodian Group Corporation | GCPT | https://endcoal.org/global-coal-plant-tracker/ | GCPT | 1044001 | [6 empty] | 4305.8883
| CHN | China | Yanling Shendu | WRI1070948 | 6 | 26.25 | 113.47 | Hydro | [5 empty] | UNFCCC CDM Registry | https://cdm.unfccc.int/Projects/redirector?ref=695 | UNFCCC CDM Registry | 1074509 | [6 empty] | 24.654
| CHN | China | Yantai Dongyuan Laizhou Phase 1 | WRI1071130 | 48 | 37.1111 | 119.6292 | Wind | [5 empty] | UNFCCC CDM Registry | https://cdm.unfccc.int/Projects/redirector?ref=2764 | UNFCCC CDM Registry | [7 empty] | 146.9247
| CHN | China | Yantai Dongyuan Phase 1 | WRI1071368 | 25 | 37.41 | 121.05 | Wind | [5 empty] | UNFCCC CDM Registry | https://cdm.unfccc.int/Projects/redirector?ref=3616 | UNFCCC CDM Registry | [7 empty] | 76.5233
| CHN | China | Yantan | WRI1000529 | 1210 | 24.05 | 107.51 | Hydro |  |  |  | 1992 |  | China Water | https://web.archive.org/web/20140419013705/http://www.chinawater.net.cn/icold2000/st-c4-01.html |  | 1029585 | [6 empty] | 4971.8938
| CHN | China | Yanwa | WRI1072184 | 24 | 27.4933 | 99.0258 | Hydro | [5 empty] | UNFCCC CDM Registry | https://cdm.unfccc.int/Projects/redirector?ref=6432 | UNFCCC CDM Registry | [7 empty] | 98.6161
| CHN | China | Yanyuan County Taerdi | WRI1072367 | 24 | 27.4933 | 101.9417 | Hydro | [5 empty] | UNFCCC CDM Registry | https://cdm.unfccc.int/Projects/redirector?ref=6994 | UNFCCC CDM Registry | [7 empty] | 98.6161
| CHN | China | Yanzhou Mine Jisan power station | WRI1075773 | 270 | 35.2683 | 116.6598 | Coal |  |  |  | 2006 | Jisan Power Co | GCPT | https://endcoal.org/global-coal-plant-tracker/ | GCPT | [7 empty] | 1162.5899
| CHN | China | Yaomeng power station | WRI1070770 | 2160 | 33.7375 | 113.2419 | Coal |  |  |  | 1994 | CPI Henan Electric Power Co Ltd | GCPT | https://endcoal.org/global-coal-plant-tracker/ | GCPT | 1011865 | [6 empty] | 9300.7188
| CHN | China | Yaxi power station | WRI1070475 | 1200 | 27.5785 | 106.6552 | Coal |  |  |  | 2005 | China Guodian Corporation | GCPT | https://endcoal.org/global-coal-plant-tracker/ | GCPT | 1057496 | [6 empty] | 5167.066
| CHN | China | Yayangshan Dam | WRI1070900 | 120 | 23.1008 | 101.3947 | Hydro |  |  |  | 2006 | Yunnan Datang International Lixianjiang River Basin Hydropower Development Co Ltd | Industry About | https://industryabout.com/country-territories-3/1142-china/hydro-energy/15633-yayangshan-dam | Industry About | 1071499 | [6 empty] | 493.0804
| CHN | China | Yele Asphalt | WRI1000520 | 240 | 28.92 | 102.22 | Hydro |  |  |  | 2006 |  | Chinese National Committee on Large Dams | http://www.chincold.org.cn/dams/rootfiles/2010/07/20/1279253974182002-1279253974185337.pdf |  | 1047372 | [6 empty] | 986.1608
| CHN | China | Yellow River Plant Luoning County | WRI1071113 | 9 | 34.285 | 111.366 | Hydro | [5 empty] | UNFCCC CDM Registry | https://cdm.unfccc.int/Projects/redirector?ref=2547 | UNFCCC CDM Registry | [7 empty] | 36.981
| CHN | China | Yemazhai power station | WRI1070207 | 600 | 26.6786 | 104.8047 | Coal |  |  |  | 2005 | Guizhou Electric Power Corporation | GCPT | https://endcoal.org/global-coal-plant-tracker/ | GCPT | [7 empty] | 2583.533
| CHN | China | Yesanhe Jianshi County | WRI1072064 | 50 | 30.5811 | 110.1169 | Hydro | [5 empty] | UNFCCC CDM Registry | https://cdm.unfccc.int/Projects/redirector?ref=6079 | UNFCCC CDM Registry | [7 empty] | 205.4502
| CHN | China | Yibu River Stage 4 Smallscale | WRI1072112 | 6 | 27.2433 | 102.8292 | Hydro | [5 empty] | UNFCCC CDM Registry | https://cdm.unfccc.int/Projects/redirector?ref=6212 | UNFCCC CDM Registry | [7 empty] | 24.654
| CHN | China | Yichang East power station | WRI1070413 | 600 | 30.3269 | 111.4904 | Coal |  |  |  | 2009 | East Sun Industrial Development Co Ltd | GCPT | https://endcoal.org/global-coal-plant-tracker/ | GCPT | 1082540 | [6 empty] | 2583.533
| CHN | China | Yichang Huangjiawan Landfill | WRI1072264 | 1 | 30.7567 | 111.3222 | Gas | [5 empty] | UNFCCC CDM Registry | https://cdm.unfccc.int/Projects/redirector?ref=6701 | UNFCCC CDM Registry | [7 empty] | 1.9156
| CHN | China | Yichang Xiaoting power station | WRI1070406 | 700 | 30.4969 | 111.4421 | Coal |  |  |  | 2014 | China Resources Power Holdings Co Ltd | GCPT | https://endcoal.org/global-coal-plant-tracker/ | GCPT | 1087566 | [6 empty] | 3014.1218
| CHN | China | Yichuan Longquan Kim Hyung power station | WRI1070746 | 1320 | 34.4146 | 112.5011 | Coal |  |  |  | 2012 | Henan Yichuan Power Group Co Ltd | GCPT | https://endcoal.org/global-coal-plant-tracker/ | GCPT | 1058761 | [6 empty] | 5683.7726
| CHN | China | Yichuan-3 power station | WRI1075774 | 900 | 34.4156 | 112.5561 | Coal |  |  |  | 2006 | Henan Yichuan Power Group Co | GCPT | https://endcoal.org/global-coal-plant-tracker/ | GCPT | [7 empty] | 3875.2995
| CHN | China | Yichun Daqingshan Wind | WRI1070953 | 16 | 47.4308 | 128.5423 | Wind | [5 empty] | UNFCCC CDM Registry | https://cdm.unfccc.int/Projects/redirector?ref=829 | UNFCCC CDM Registry | 1079700 | [6 empty] | 48.9749
| CHN | China | Yichun Erduoyan Wind | WRI1070981 | 28 | 46.56 | 128.51 | Wind | [5 empty] | UNFCCC CDM Registry | https://cdm.unfccc.int/Projects/redirector?ref=969 | UNFCCC CDM Registry | 1079703 | [6 empty] | 85.7061
| CHN | China | Yichun Shimaodingzi Wind | WRI1071009 | 30 | 46.49 | 129.07 | Wind | [5 empty] | UNFCCC CDM Registry | https://cdm.unfccc.int/Projects/redirector?ref=1147 | UNFCCC CDM Registry | 1079702 | [6 empty] | 91.8279
| CHN | China | Yichun Xiaochengshan Wind | WRI1071922 | 49 | 46.8167 | 128.5833 | Wind | [5 empty] | UNFCCC CDM Registry | https://cdm.unfccc.int/Projects/redirector?ref=5668 | UNFCCC CDM Registry | 1064674 | [6 empty] | 149.9856
| CHN | China | Yichun Xinqing Laobaishan Windpark First Stage Wind | WRI1071788 | 30 | 48.1226 | 129.7609 | Wind | [5 empty] | UNFCCC CDM Registry | https://cdm.unfccc.int/Projects/redirector?ref=5173 | UNFCCC CDM Registry | [7 empty] | 91.8279
| CHN | China | Yihua Wucaiwan power station | WRI1075775 | 660 | 44.8931 | 89.2476 | Coal |  |  |  | 2014 | Hubei Yihua Chemical Industry | GCPT | https://endcoal.org/global-coal-plant-tracker/ | GCPT | [7 empty] | 2841.8863
| CHN | China | Yilan Jiaxinshan Wind | WRI1072259 | 49 | 46 | 129.4 | Wind | [5 empty] | UNFCCC CDM Registry | https://cdm.unfccc.int/Projects/redirector?ref=6683 | UNFCCC CDM Registry | [7 empty] | 149.9856
| CHN | China | Yili Kukesu River Kushitayi | WRI1072522 | 100 | 43.1125 | 81.8936 | Hydro | [5 empty] | UNFCCC CDM Registry | https://cdm.unfccc.int/Projects/redirector?ref=7463 | UNFCCC CDM Registry | [7 empty] | 410.9003
| CHN | China | Yiliang Baishuijiang Liuxi | WRI1072423 | 13 | 27.8097 | 104.5167 | Hydro | [5 empty] | UNFCCC CDM Registry | https://cdm.unfccc.int/Projects/redirector?ref=7164 | UNFCCC CDM Registry | 1065986 | [6 empty] | 53.417
| CHN | China | Yiliang County Xionggou Small | WRI1072351 | 5 | 27.4367 | 104.0222 | Hydro | [5 empty] | UNFCCC CDM Registry | https://cdm.unfccc.int/Projects/redirector?ref=6946 | UNFCCC CDM Registry | [7 empty] | 20.545
| CHN | China | Yima Gezha power station | WRI1070743 | 310 | 34.7217 | 111.88 | Coal |  |  |  | 2010 | Yima Huanbao Power Co Ltd | GCPT | https://endcoal.org/global-coal-plant-tracker/ | GCPT | 1061062 | [6 empty] | 1334.8254
| CHN | China | Yinchuan power station | WRI1075776 | 60 | 38.4677 | 106.2289 | Coal |  |  |  |  | Ningxia Electric Power Group Co | GCPT | https://endcoal.org/global-coal-plant-tracker/ | GCPT | [7 empty] | 258.3533
| CHN | China | Yingjiang County Gulikahe | WRI1072421 | 12 | 24.4572 | 97.6808 | Hydro | [5 empty] | UNFCCC CDM Registry | https://cdm.unfccc.int/Projects/redirector?ref=7150 | UNFCCC CDM Registry | [7 empty] | 49.308
| CHN | China | Yingjiang County Mangmianhe | WRI1072436 | 3 | 24.4561 | 98.7033 | Hydro | [5 empty] | UNFCCC CDM Registry | https://cdm.unfccc.int/Projects/redirector?ref=7201 | UNFCCC CDM Registry | [7 empty] | 12.327
| CHN | China | Yingjiang County Nanlang River 2nd Level | WRI1071233 | 5 | 24.7878 | 97.9606 | Hydro | [5 empty] | UNFCCC CDM Registry | https://cdm.unfccc.int/Projects/redirector?ref=3174 | UNFCCC CDM Registry | [7 empty] | 20.545
| CHN | China | Yingzidu Dam | WRI1070897 | 360 | 26.5829 | 106.1379 | Hydro | [5 empty] | Industry About | https://industryabout.com/country-territories-3/1142-china/hydro-energy/15635-yingzidu-dam | Industry About | 1050851 | [6 empty] | 1479.2411
| CHN | China | Yining Coal | WRI1070330 | 700 | 43.9492 | 81.4757 | Coal |  |  |  | 2015 | Shenhua Guoneng Energy Group | Industry About | https://industryabout.com/country-territories-3/1705-china/fossil-fuels-energy/33377-yining-coal-power-plant | Industry About | 1081066 | [6 empty] | 3014.1218
| CHN | China | Yinpan | WRI1000504 | 600 | 29.24 | 107.89 | Hydro | [5 empty] | Wilson Center | https://www.wilsoncenter.org/publication/interactive-mapping-chinas-dam-rush |  | 1062201 | [6 empty] | 2465.4019
| CHN | China | Yinxing Zhongning Dazhanchang Phase 1 | WRI1072307 | 49 | 37.3117 | 105.5894 | Wind | [5 empty] | UNFCCC CDM Registry | https://cdm.unfccc.int/Projects/redirector?ref=6831 | UNFCCC CDM Registry | [7 empty] | 149.9856
| CHN | China | Yinxing Zhongning Dazhanchang Phase 2 | WRI1072210 | 49 | 37.3133 | 105.5472 | Wind | [5 empty] | UNFCCC CDM Registry | https://cdm.unfccc.int/Projects/redirector?ref=6536 | UNFCCC CDM Registry | [7 empty] | 149.9856
| CHN | China | Yinxing power station | WRI1075777 | 1320 | 37.7274 | 106.7409 | Coal |  |  |  | 2017 | Ningxia Energy Group Co | GCPT | https://endcoal.org/global-coal-plant-tracker/ | GCPT | [7 empty] | 5683.7726
| CHN | China | Yixing | WRI1000539 | 1000 | 31.32 | 119.77 | Hydro |  |  |  | 2008 |  | Water Power Magazine | http://www.waterpowermagazine.com/features/featuremixing-up-yixing/ |  | 1043462 | [6 empty] | 4109.0031
| CHN | China | Yixing - Guoxing Gas | WRI1070229 | 800 | 31.3976 | 119.8273 | Coal |  |  |  | 2015 | Guoxin Yixing Power Station | Industry About | https://industryabout.com/country-territories-3/1705-china/fossil-fuels-energy/33053-yixing-guoxing-gas-power-plant | Industry About | 1105045 | [6 empty] | 3444.7107
| CHN | China | Yixing - Union 1-4 Coal | WRI1070236 | 150 | 31.3929 | 119.8291 | Coal |  |  |  | 1995 | Union Energy Co | Industry About | https://industryabout.com/country-territories-3/1705-china/fossil-fuels-energy/33054-yixing-union-1-4-coal-power-plant | Industry About | [7 empty] | 645.8833
| CHN | China | Yixing Cogen power station | WRI1070230 | 120 | 31.3701 | 119.7727 | Coal |  |  |  | 2004 | China Resources Power Holdings Co Ltd | GCPT | https://endcoal.org/global-coal-plant-tracker/ | GCPT | 1062423 | [6 empty] | 516.7066
| CHN | China | Yixing Xielian power station | WRI1070235 | 270 | 31.3962 | 119.8283 | Coal |  |  |  | 2002 | Union Energy Co | GCPT | https://endcoal.org/global-coal-plant-tracker/ | GCPT | [7 empty] | 1162.5899
| CHN | China | Yiyang power station | WRI1070320 | 1920 | 28.5971 | 112.2683 | Coal |  |  |  | 2005 | China Guodian Group Corporation | GCPT | https://endcoal.org/global-coal-plant-tracker/ | GCPT | 1042244 | [6 empty] | 8267.3056
| CHN | China | Yizhuang | WRI1061070 | 150 | 39.78 | 116.5 | Gas |  |  |  | 2007 |  | Bejing International | http://www.ebeijing.gov.cn/Government/reports/t923621.htm | [8 empty] | 287.3424
| CHN | China | Yongan power station | WRI1070681 | 600 | 26.0036 | 117.3798 | Coal |  |  |  | 2002 | Huadian Fuxin Energy Co Ltd | GCPT | https://endcoal.org/global-coal-plant-tracker/ | GCPT | 1055682 | [6 empty] | 2583.533
| CHN | China | Yongcheng Coal | WRI1070731 | 600 | 33.9284 | 116.5501 | Coal |  |  |  | 2011 | Henan Shenhuo Coal & Power Co Ltd | Industry About | https://industryabout.com/country-territories-3/1705-china/fossil-fuels-energy/33172-yongcheng-coal-power-plant | Industry About | 1050869 | [6 empty] | 2583.533
| CHN | China | Yongcheng Xuehu Coal Mine Methane | WRI1072526 | 1 | 34.1236 | 116.4497 | Gas | [5 empty] | UNFCCC CDM Registry | https://cdm.unfccc.int/Projects/redirector?ref=7486 | UNFCCC CDM Registry | [7 empty] | 1.9156
| CHN | China | Yongchuan Songgai power station | WRI1070092 | 270 | 29.0555 | 105.8844 | Coal |  |  |  | 2008 | China Power Investment Corporation (CPI) | GCPT | https://endcoal.org/global-coal-plant-tracker/ | GCPT | 1067042 | [6 empty] | 1162.5899
| CHN | China | Yonghao Waste Coal power station | WRI1070348 | 100 | 39.6103 | 112.7999 | Coal |  |  |  | 2007 | China National Coal Group (ChinaCoal) | GCPT | https://endcoal.org/global-coal-plant-tracker/ | GCPT | [7 empty] | 430.5888
| CHN | China | Yongkang Waste Incineration | WRI1071895 | 15 | 28.7586 | 119.8944 | Gas | [5 empty] | UNFCCC CDM Registry | https://cdm.unfccc.int/Projects/redirector?ref=5604 | UNFCCC CDM Registry | [7 empty] | 28.7342
| CHN | China | Yongren Ganbala | WRI1025929 | 50 | 26.18 | 101.67 | Solar | [5 empty] | UNFCCC CDM | https://cdm.unfccc.int/filestorage/A/F/E/AFEHXUNYV5LB31SPOQMR7ZIDGW86K9/01_2016_4015_PDD_CV.pdf?t=czZ8b2o4NDVxfDAP-L6TYCFWqMd94VwTxxCz |  | 1102072 | [6 empty] | 484.3697
| CHN | China | Yongxing Coal | WRI1070319 | 120 | 26.1796 | 113.0401 | Coal |  |  |  | 2008 | Yongxing Power Plant Corporation | Industry About | https://industryabout.com/country-territories-3/1705-china/fossil-fuels-energy/32885-yongxing-coal-power-plant | Industry About | 1071710 | [6 empty] | 516.7066
| CHN | China | Youshuishiti Hydro | WRI1071019 | 120 | 28.4536 | 109.1017 | Hydro | [5 empty] | UNFCCC CDM Registry | https://cdm.unfccc.int/Projects/redirector?ref=1226 | UNFCCC CDM Registry | 1077930 | [6 empty] | 493.0804
| CHN | China | Youyang Longjiaba Small | WRI1072334 | 12 | 29.1739 | 108.8917 | Hydro | [5 empty] | UNFCCC CDM Registry | https://cdm.unfccc.int/Projects/redirector?ref=6897 | UNFCCC CDM Registry | [7 empty] | 49.308
| CHN | China | Youyang Xiaoxianjing Small | WRI1072235 | 3 | 29.3078 | 108.985 | Hydro | [5 empty] | UNFCCC CDM Registry | https://cdm.unfccc.int/Projects/redirector?ref=6601 | UNFCCC CDM Registry | [7 empty] | 12.327
| CHN | China | Youyang Xishakou Small | WRI1072236 | 3 | 29.1494 | 108.8606 | Hydro | [5 empty] | UNFCCC CDM Registry | https://cdm.unfccc.int/Projects/redirector?ref=6614 | UNFCCC CDM Registry | [7 empty] | 12.327
| CHN | China | Youyu power station | WRI1070354 | 660 | 39.8663 | 112.5117 | Coal |  |  |  | 2012 | Youyu Power Station | GCPT | https://endcoal.org/global-coal-plant-tracker/ | GCPT | [7 empty] | 2841.8863
| CHN | China | Yuanliangshan | WRI1072457 | 49 | 37.4328 | 109.0423 | Wind | [5 empty] | UNFCCC CDM Registry | https://cdm.unfccc.int/Projects/redirector?ref=7268 | UNFCCC CDM Registry | [7 empty] | 149.9856
| CHN | China | Yuanyang County Yangxi River 3rd Cascade | WRI1072305 | 10 | 23.1356 | 102.9503 | Hydro | [5 empty] | UNFCCC CDM Registry | https://cdm.unfccc.int/Projects/redirector?ref=6824 | UNFCCC CDM Registry | [7 empty] | 41.09
| CHN | China | Yuci power station | WRI1070123 | 660 | 37.6268 | 112.7478 | Coal |  |  |  | 2010 | Guodian Shanxi Branch Co Ltd | GCPT | https://endcoal.org/global-coal-plant-tracker/ | GCPT | [7 empty] | 2841.8863
| CHN | China | Yudean Dabu power station | WRI1075778 | 1200 | 24.4057 | 116.5878 | Coal |  |  |  | 2016 | Guangdong Elec Power Dev Co | GCPT | https://endcoal.org/global-coal-plant-tracker/ | GCPT | [7 empty] | 5167.066
| CHN | China | Yuehua Huangpu power station | WRI1070683 | 600 | 23.0792 | 113.4951 | Coal |  |  |  | 1990 | Guangdong Electric Power Development Co Ltd | GCPT | https://endcoal.org/global-coal-plant-tracker/ | GCPT | [7 empty] | 2583.533
| CHN | China | Yuelian Coal | WRI1070303 | 520 | 22.9657 | 112.1079 | Coal |  |  |  | 2000 | Guangdong Electric Power Development Co Ltd | Industry About | https://industryabout.com/country-territories-3/1705-china/fossil-fuels-energy/25912-yuelian-coal-power-plant | Industry About | 1055284 | [6 empty] | 2239.0619
| CHN | China | Yueshan | WRI1023887 | 47.4 | 23.45 | 117.07 | Wind | [5 empty] | China Wind Power Center | http://www.cwpc.cn/cwpp/en/information/wind-farms-china/wind-farm-map/ | [8 empty] | 145.0882
| CHN | China | Yuexi Dayan Small | WRI1071061 | 14 | 28.8283 | 102.4898 | Hydro | [5 empty] | UNFCCC CDM Registry | https://cdm.unfccc.int/Projects/redirector?ref=1814 | UNFCCC CDM Registry | [7 empty] | 57.526
| CHN | China | Yueyang Paper Mill power station | WRI1075779 | 100 | 29.4523 | 113.1653 | Coal |  |  |  | 2010 | China Paper Invesrtment Co Yueyang Paper Mill | GCPT | https://endcoal.org/global-coal-plant-tracker/ | GCPT | [7 empty] | 430.5888
| CHN | China | Yugong River | WRI1071794 | 24 | 28.1223 | 98.9111 | Hydro | [5 empty] | UNFCCC CDM Registry | https://cdm.unfccc.int/Projects/redirector?ref=5215 | UNFCCC CDM Registry | [7 empty] | 98.6161
| CHN | China | Yuhuan Waste Incineration | WRI1071893 | 15 | 28.1553 | 121.1903 | Gas | [5 empty] | UNFCCC CDM Registry | https://cdm.unfccc.int/Projects/redirector?ref=5592 | UNFCCC CDM Registry | [7 empty] | 28.7342
| CHN | China | Yuliang On You River Guangxi Zhuang | WRI1071444 | 60 | 23.3433 | 107.1101 | Hydro | [5 empty] | UNFCCC CDM Registry | https://cdm.unfccc.int/Projects/redirector?ref=3906 | UNFCCC CDM Registry | 1107907 | [6 empty] | 246.5402
| CHN | China | Yuliangwan Small Hydroelectric | WRI1071042 | 8 | 27.1 | 109.16 | Hydro | [5 empty] | UNFCCC CDM Registry | https://cdm.unfccc.int/Projects/redirector?ref=1391 | UNFCCC CDM Registry | [7 empty] | 32.872
| CHN | China | Yulin Beijiao power station | WRI1075780 | 700 | 38.2993 | 109.8108 | Coal |  |  |  | 2018 | Yushen Coal | GCPT | https://endcoal.org/global-coal-plant-tracker/ | GCPT | [7 empty] | 3014.1218
| CHN | China | Yulin Energy Chemical Industry captive power station | WRI1075781 | 100 | 37.6529 | 108.9343 | Coal |  |  |  | 2016 | China Coal Yulin Energy Chemical Industry Limited Company | GCPT | https://endcoal.org/global-coal-plant-tracker/ | GCPT | [7 empty] | 430.5888
| CHN | China | Yulin Huitong Cogen power station | WRI1075782 | 100 | 38.2157 | 109.7284 | Coal |  |  |  |  | Yulin Huitong Power Generation Co. | GCPT | https://endcoal.org/global-coal-plant-tracker/ | GCPT | [7 empty] | 430.5888
| CHN | China | Yulin Methanol power station | WRI1075783 | 300 | 38.5799 | 109.9338 | Coal |  |  |  | 2008 | Yulin Energy & Chemistry Co | GCPT | https://endcoal.org/global-coal-plant-tracker/ | GCPT | [7 empty] | 1291.7665
| CHN | China | Yulin Shanghe power station | WRI1070495 | 280 | 38.4284 | 109.7414 | Coal |  |  |  | 2004 | Shaanxi Yinhe Yulin Power Generation | GCPT | https://endcoal.org/global-coal-plant-tracker/ | GCPT | 1077087 | [6 empty] | 1205.6487
| CHN | China | Yulin Yangguang power station | WRI1075784 | 60 | 38.4008 | 109.8646 | Coal |  |  |  | 2003 | Qianyuan Energy & Chemical Co | GCPT | https://endcoal.org/global-coal-plant-tracker/ | GCPT | [7 empty] | 258.3533
| CHN | China | Yulin Yuheng power station | WRI1070497 | 1200 | 38.1347 | 109.537 | Coal |  |  |  | 2014 | Shaanxi Yulin Energy Group | GCPT | https://endcoal.org/global-coal-plant-tracker/ | GCPT | 1081798 | [6 empty] | 5167.066
| CHN | China | Yunan Fumin Baihuashan Wind | WRI1072437 | 48 | 25.307 | 102.3492 | Wind | [5 empty] | UNFCCC CDM Registry | https://cdm.unfccc.int/Projects/redirector?ref=7202 | UNFCCC CDM Registry | [7 empty] | 146.9247
| CHN | China | Yuncheng power station | WRI1070651 | 1200 | 34.6433 | 110.288 | Coal |  |  |  | 2007 | Shanxi Datang International Power Generation Co Ltd | GCPT | https://endcoal.org/global-coal-plant-tracker/ | GCPT | 1069033 | [6 empty] | 5167.066
| CHN | China | Yunfeng | WRI1000513 | 400 | 41.38 | 126.51 | Hydro |  |  |  | 1971 |  | Large Dam Safety Supervision Center | http://www.dam.com.cn/damView/list.jsp |  | 1024413 | [6 empty] | 1643.6013
| CHN | China | Yunfu power station | WRI1070297 | 1120 | 22.9838 | 112.1005 | Coal |  |  |  | 2004 | Guangdong Electric Power Development Co Ltd | GCPT | https://endcoal.org/global-coal-plant-tracker/ | Industry About | 1029586 | [6 empty] | 4822.5949
| CHN | China | Yungxiuwan | WRI1000523 | 135 | 31.12 | 103.49 | Hydro | [5 empty] | Wilson Center | https://www.wilsoncenter.org/publication/interactive-mapping-chinas-dam-rush |  | 1045905 | [6 empty] | 554.7154
| CHN | China | Yunhe power station | WRI1070287 | 1240 | 35.4867 | 116.4769 | Coal |  |  |  | 2004 | Huaneng Shandong Power Co Ltd | GCPT | https://endcoal.org/global-coal-plant-tracker/ | GCPT | 1055235 | [6 empty] | 5339.3016
| CHN | China | Yuning Cogen Power Station | WRI1075785 | 100 | 36.7319 | 114.1683 | Coal |  |  |  | 2006 | Handan Mining Group | GCPT | https://endcoal.org/global-coal-plant-tracker/ | GCPT | [7 empty] | 430.5888
| CHN | China | Yunlong | WRI1071217 | 8 | 26.0753 | 99.0786 | Hydro | [5 empty] | UNFCCC CDM Registry | https://cdm.unfccc.int/Projects/redirector?ref=3121 | UNFCCC CDM Registry | [7 empty] | 32.872
| CHN | China | Yunnan Amojiang Sanjiangkou | WRI1071588 | 99 | 23.0711 | 101.4442 | Hydro | [5 empty] | UNFCCC CDM Registry | https://cdm.unfccc.int/Projects/redirector?ref=4482 | UNFCCC CDM Registry | 1087567 | [6 empty] | 406.7913
| CHN | China | Yunnan Baoshan Dengke | WRI1071899 | 120 | 24.6594 | 98.5221 | Hydro | [5 empty] | UNFCCC CDM Registry | https://cdm.unfccc.int/Projects/redirector?ref=5611 | UNFCCC CDM Registry | [7 empty] | 493.0804
| CHN | China | Yunnan Baoshan Songshanhekou | WRI1071303 | 168 | 25.2072 | 98.1889 | Hydro | [5 empty] | UNFCCC CDM Registry | https://cdm.unfccc.int/Projects/redirector?ref=3390 | UNFCCC CDM Registry | [7 empty] | 690.3125
| CHN | China | Yunnan Baoshan Tenglongqiao Stage 2 Plant | WRI1071232 | 81 | 24.775 | 98.6861 | Hydro | [5 empty] | UNFCCC CDM Registry | https://cdm.unfccc.int/Projects/redirector?ref=3164 | UNFCCC CDM Registry | [7 empty] | 332.8293
| CHN | China | Yunnan Binchuan County Qinshui River Xintian | WRI1072206 | 8 | 26.035 | 100.9392 | Hydro | [5 empty] | UNFCCC CDM Registry | https://cdm.unfccc.int/Projects/redirector?ref=6527 | UNFCCC CDM Registry | [7 empty] | 32.872
| CHN | China | Yunnan Chahe 3rd Level | WRI1071850 | 8 | 25.7244 | 98.8767 | Hydro | [5 empty] | UNFCCC CDM Registry | https://cdm.unfccc.int/Projects/redirector?ref=5411 | UNFCCC CDM Registry | [7 empty] | 32.872
| CHN | China | Yunnan Dali Dafengba Wind | WRI1071222 | 48 | 25.5169 | 100.2546 | Wind | [5 empty] | UNFCCC CDM Registry | https://cdm.unfccc.int/Projects/redirector?ref=3128 | UNFCCC CDM Registry | [7 empty] | 146.9247
| CHN | China | Yunnan Dali Tiechuanqiao Hydro | WRI1071723 | 42 | 26.0248 | 100.9595 | Hydro | [5 empty] | UNFCCC CDM Registry | https://cdm.unfccc.int/Projects/redirector?ref=4929 | UNFCCC CDM Registry | [7 empty] | 172.5781
| CHN | China | Yunnan Dali Wanhuaxi Small Plant | WRI1071325 | 4 | 25.8528 | 100.0861 | Hydro | [5 empty] | UNFCCC CDM Registry | https://cdm.unfccc.int/Projects/redirector?ref=3450 | UNFCCC CDM Registry | [7 empty] | 16.436
| CHN | China | Yunnan Dandahe Hydroelectricity | WRI1072319 | 100 | 28.9761 | 99.0125 | Hydro | [5 empty] | UNFCCC CDM Registry | https://cdm.unfccc.int/Projects/redirector?ref=6857 | UNFCCC CDM Registry | [7 empty] | 410.9003
| CHN | China | Yunnan Daping | WRI1072369 | 21 | 26.8269 | 100.5892 | Hydro | [5 empty] | UNFCCC CDM Registry | https://cdm.unfccc.int/Projects/redirector?ref=6996 | UNFCCC CDM Registry | [7 empty] | 86.2891
| CHN | China | Yunnan Dayingjiang 2nd Tier | WRI1071434 | 70 | 24.4704 | 97.7168 | Hydro | [5 empty] | UNFCCC CDM Registry | https://cdm.unfccc.int/Projects/redirector?ref=3882 | UNFCCC CDM Registry | 1089595 | [6 empty] | 287.6302
| CHN | China | Yunnan Dehong Yingjiang Nabang | WRI1072428 | 180 | 24.7133 | 97.5828 | Hydro | [5 empty] | UNFCCC CDM Registry | https://cdm.unfccc.int/Projects/redirector?ref=7181 | UNFCCC CDM Registry | [7 empty] | 739.6206
| CHN | China | Yunnan Deze | WRI1071494 | 24 | 25.953 | 103.6003 | Hydro | [5 empty] | UNFCCC CDM Registry | https://cdm.unfccc.int/Projects/redirector?ref=4111 | WRI | 1071509 | [6 empty] | 98.6161
| CHN | China | Yunnan Diqing Luoma Hydroelectric | WRI1071800 | 60 | 27.9014 | 98.9508 | Hydro | [5 empty] | UNFCCC CDM Registry | https://cdm.unfccc.int/Projects/redirector?ref=5232 | UNFCCC CDM Registry | [7 empty] | 246.5402
| CHN | China | Yunnan Diqing State Deqin County Shibahe First Level | WRI1072407 | 16 | 27.774 | 99.2624 | Hydro | [5 empty] | UNFCCC CDM Registry | https://cdm.unfccc.int/Projects/redirector?ref=7116 | UNFCCC CDM Registry | [7 empty] | 65.7441
| CHN | China | Yunnan Diqing State Deqin County Xiangduohe First Level | WRI1072450 | 14 | 27.7089 | 99.2847 | Hydro | [5 empty] | UNFCCC CDM Registry | https://cdm.unfccc.int/Projects/redirector?ref=7241 | UNFCCC CDM Registry | [7 empty] | 57.526
| CHN | China | Yunnan Eryuan Fengle Wind | WRI1072218 | 48 | 26.0619 | 99.8289 | Wind | [5 empty] | UNFCCC CDM Registry | https://cdm.unfccc.int/Projects/redirector?ref=6545 | UNFCCC CDM Registry | [7 empty] | 146.9247
| CHN | China | Yunnan Eryuan Misha River Longdi | WRI1071653 | 10 | 26.1206 | 99.4336 | Hydro | [5 empty] | UNFCCC CDM Registry | https://cdm.unfccc.int/Projects/redirector?ref=4745 | UNFCCC CDM Registry | [7 empty] | 41.09
| CHN | China | Yunnan Eryuan Qilongshan Wind | WRI1072244 | 48 | 25.8833 | 99.8 | Wind | [5 empty] | UNFCCC CDM Registry | https://cdm.unfccc.int/Projects/redirector?ref=6633 | UNFCCC CDM Registry | 1086605 | [6 empty] | 146.9247
| CHN | China | Yunnan Fengchunling 3rd Level Small | WRI1072042 | 12 | 23.0753 | 103.1742 | Hydro | [5 empty] | UNFCCC CDM Registry | https://cdm.unfccc.int/Projects/redirector?ref=6033 | UNFCCC CDM Registry | 1095474 | [6 empty] | 49.308
| CHN | China | Yunnan Funing County Langheng First Cascade Hydro | WRI1072493 | 18 | 23.465 | 105.5 | Hydro | [5 empty] | UNFCCC CDM Registry | https://cdm.unfccc.int/Projects/redirector?ref=7348 | UNFCCC CDM Registry | [7 empty] | 73.9621
| CHN | China | Yunnan Gaohe River 3rd Level | WRI1071379 | 14 | 25.09 | 97.75 | Hydro | [5 empty] | UNFCCC CDM Registry | https://cdm.unfccc.int/Projects/redirector?ref=3668 | UNFCCC CDM Registry | 1090557 | [6 empty] | 57.526
| CHN | China | Yunnan Gaohe River 4th Level | WRI1071403 | 20 | 25.0808 | 97.7181 | Hydro | [5 empty] | UNFCCC CDM Registry | https://cdm.unfccc.int/Projects/redirector?ref=3747 | UNFCCC CDM Registry | 1090557 | [6 empty] | 82.1801
| CHN | China | Yunnan Gengma Tiechang River | WRI1071110 | 12 | 23.7722 | 99.4247 | Hydro | [5 empty] | UNFCCC CDM Registry | https://cdm.unfccc.int/Projects/redirector?ref=2533 | UNFCCC CDM Registry | 1087949 | [6 empty] | 49.308
| CHN | China | Yunnan Gongguoqiao | WRI1072183 | 900 | 25.5803 | 99.3405 | Hydro | [5 empty] | UNFCCC CDM Registry | https://cdm.unfccc.int/Projects/redirector?ref=6428 | UNFCCC CDM Registry | 1070849 | [6 empty] | 3698.1028
| CHN | China | Yunnan Heier | WRI1070997 | 25 | 24.26 | 104.01 | Hydro | [5 empty] | UNFCCC CDM Registry | https://cdm.unfccc.int/Projects/redirector?ref=1102 | UNFCCC CDM Registry | 1087949 | [6 empty] | 102.7251
| CHN | China | Yunnan Honghe County Yongxing Ii Hydro | WRI1072185 | 5 | 23.3333 | 102.4333 | Hydro | [5 empty] | UNFCCC CDM Registry | https://cdm.unfccc.int/Projects/redirector?ref=6433 | UNFCCC CDM Registry | [7 empty] | 20.545
| CHN | China | Yunnan Huize Niulanjiang River Xiaoyantou | WRI1071525 | 130 | 27.0133 | 103.629 | Hydro | [5 empty] | UNFCCC CDM Registry | https://cdm.unfccc.int/Projects/redirector?ref=4189 | UNFCCC CDM Registry | [7 empty] | 534.1704
| CHN | China | Yunnan Jianchuan County Xuebangshan Wind | WRI1072481 | 49 | 26.3436 | 99.5832 | Wind | [5 empty] | UNFCCC CDM Registry | https://cdm.unfccc.int/Projects/redirector?ref=7321 | UNFCCC CDM Registry | [7 empty] | 149.9856
| CHN | China | Yunnan Jiduhe Cascade Iv | WRI1071894 | 12 | 26.4594 | 99.3572 | Hydro | [5 empty] | UNFCCC CDM Registry | https://cdm.unfccc.int/Projects/redirector?ref=5595 | UNFCCC CDM Registry | 1087949 | [6 empty] | 49.308
| CHN | China | Yunnan Kegonghe | WRI1071179 | 10 | 27.32 | 99.17 | Hydro | [5 empty] | UNFCCC CDM Registry | https://cdm.unfccc.int/Projects/redirector?ref=3015 | UNFCCC CDM Registry | [7 empty] | 41.09
| CHN | China | Yunnan Kunming Dongchuan Xiaoqing River 7th Level | WRI1071150 | 24 | 26.0606 | 103.0239 | Hydro | [5 empty] | UNFCCC CDM Registry | https://cdm.unfccc.int/Projects/redirector?ref=2828 | UNFCCC CDM Registry | 1013762 | [6 empty] | 98.6161
| CHN | China | Yunnan Kunming Shilin | WRI1026359 | 66 | 24.84 | 103.41 | Solar | [5 empty] | UNFCCC CDM | https://cdm.unfccc.int/Projects/DB/TUEV-SUED1341476468.41/view |  | 1073849 | [6 empty] | 639.368
| CHN | China | Yunnan Langgeluohe | WRI1071950 | 12 | 27.8958 | 98.6925 | Hydro | [5 empty] | UNFCCC CDM Registry | https://cdm.unfccc.int/Projects/redirector?ref=5748 | UNFCCC CDM Registry | 1087949 | [6 empty] | 49.308
| CHN | China | Yunnan Langmushan Phase 1 Wind | WRI1071883 | 49 | 25.4499 | 103.8893 | Wind | [5 empty] | UNFCCC CDM Registry | https://cdm.unfccc.int/Projects/redirector?ref=5552 | UNFCCC CDM Registry | [7 empty] | 149.9856
| CHN | China | Yunnan Leiyingshan Wind | WRI1072252 | 49 | 25.7399 | 101.9767 | Wind | [5 empty] | UNFCCC CDM Registry | https://cdm.unfccc.int/Projects/redirector?ref=6655 | UNFCCC CDM Registry | 1088318 | [6 empty] | 149.9856
| CHN | China | Yunnan Lincang Nanpeng River Dayakou | WRI1071928 | 102 | 23.6484 | 98.9388 | Hydro | [5 empty] | UNFCCC CDM Registry | https://cdm.unfccc.int/Projects/redirector?ref=5687 | UNFCCC CDM Registry | 1094829 | [6 empty] | 419.1183
| CHN | China | Yunnan Lincang Qianxin Small | WRI1071948 | 12 | 23.3491 | 100.0466 | Hydro | [5 empty] | UNFCCC CDM Registry | https://cdm.unfccc.int/Projects/redirector?ref=5744 | UNFCCC CDM Registry | 1087949 | [6 empty] | 49.308
| CHN | China | Yunnan Lishe River Dawan | WRI1072427 | 49 | 24.5269 | 101.3236 | Hydro | [5 empty] | UNFCCC CDM Registry | https://cdm.unfccc.int/Projects/redirector?ref=7180 | UNFCCC CDM Registry | [7 empty] | 201.3412
| CHN | China | Yunnan Lixianjiang Shimenkan | WRI1071490 | 130 | 23.0353 | 101.5122 | Hydro | [5 empty] | UNFCCC CDM Registry | https://cdm.unfccc.int/Projects/redirector?ref=4101 | UNFCCC CDM Registry | 1071622 | [6 empty] | 534.1704
| CHN | China | Yunnan Lujichang | WRI1071206 | 96 | 26.1 | 102.44 | Hydro | [5 empty] | UNFCCC CDM Registry | https://cdm.unfccc.int/Projects/redirector?ref=3101 | UNFCCC CDM Registry | [7 empty] | 394.4643
| CHN | China | Yunnan Luliang Damogu Wind | WRI1071737 | 49 | 24.89 | 103.64 | Wind | [5 empty] | UNFCCC CDM Registry | https://cdm.unfccc.int/Projects/redirector?ref=4980 | UNFCCC CDM Registry | [7 empty] | 149.9856
| CHN | China | Yunnan Luliang Yangmeishan Daluwan Wind | WRI1071679 | 49 | 25.0858 | 103.8442 | Wind | [5 empty] | UNFCCC CDM Registry | https://cdm.unfccc.int/Projects/redirector?ref=4812 | UNFCCC CDM Registry | [7 empty] | 149.9856
| CHN | China | Yunnan Luliang Yangmeishan Zijia Wind | WRI1071375 | 49 | 25.0772 | 103.8089 | Wind | [5 empty] | UNFCCC CDM Registry | https://cdm.unfccc.int/Projects/redirector?ref=3652 | UNFCCC CDM Registry | [7 empty] | 149.9856
| CHN | China | Yunnan Luopingshan Phase 1 Wind | WRI1071715 | 48 | 25.9833 | 99.8333 | Wind | [5 empty] | UNFCCC CDM Registry | https://cdm.unfccc.int/Projects/redirector?ref=4912 | UNFCCC CDM Registry | 1086718 | [6 empty] | 146.9247
| CHN | China | Yunnan Luosongchang Classi Small | WRI1072101 | 6 | 26.555 | 99.0769 | Hydro | [5 empty] | UNFCCC CDM Registry | https://cdm.unfccc.int/Projects/redirector?ref=6174 | UNFCCC CDM Registry | [7 empty] | 24.654
| CHN | China | Yunnan Luquan Hayi River 4th And 5th Levels | WRI1071349 | 30 | 26.157 | 102.778 | Hydro | [5 empty] | UNFCCC CDM Registry | https://cdm.unfccc.int/Projects/redirector?ref=3547 | UNFCCC CDM Registry | [7 empty] | 123.2701
| CHN | China | Yunnan Luxi Donghua Wind | WRI1072091 | 31 | 24.475 | 103.808 | Wind | [5 empty] | UNFCCC CDM Registry | https://cdm.unfccc.int/Projects/redirector?ref=6147 | UNFCCC CDM Registry | [7 empty] | 94.8889
| CHN | China | Yunnan Luxi Dongshan Wind | WRI1072090 | 40 | 24.542 | 103.867 | Wind | [5 empty] | UNFCCC CDM Registry | https://cdm.unfccc.int/Projects/redirector?ref=6146 | UNFCCC CDM Registry | [7 empty] | 122.4373
| CHN | China | Yunnan Luxi Liziqing Wind | WRI1071636 | 49 | 24.525 | 103.842 | Wind | [5 empty] | UNFCCC CDM Registry | https://cdm.unfccc.int/Projects/redirector?ref=4690 | UNFCCC CDM Registry | 1089404 | [6 empty] | 149.9856
| CHN | China | Yunnan Maer Hydro | WRI1071293 | 24 | 26.2106 | 113.5319 | Hydro | [5 empty] | UNFCCC CDM Registry | https://cdm.unfccc.int/Projects/redirector?ref=3357 | UNFCCC CDM Registry | [7 empty] | 98.6161
| CHN | China | Yunnan Maguan Huabazi | WRI1071298 | 30 | 23.0139 | 103.9522 | Hydro | [5 empty] | UNFCCC CDM Registry | https://cdm.unfccc.int/Projects/redirector?ref=3376 | UNFCCC CDM Registry | 1071615 | [6 empty] | 123.2701
| CHN | China | Yunnan Maguan Mihu River 3rd Level | WRI1071216 | 16 | 22.8647 | 104.2614 | Hydro | [5 empty] | UNFCCC CDM Registry | https://cdm.unfccc.int/Projects/redirector?ref=3118 | UNFCCC CDM Registry | 1071581 | [6 empty] | 65.7441
| CHN | China | Yunnan Maguan Tongguo | WRI1071299 | 16 | 23.0139 | 103.9522 | Hydro | [5 empty] | UNFCCC CDM Registry | https://cdm.unfccc.int/Projects/redirector?ref=3377 | UNFCCC CDM Registry | 1071616 | [6 empty] | 65.7441
| CHN | China | Yunnan Maguan Xiaobaihe | WRI1071481 | 25 | 22.7569 | 104.3819 | Hydro | [5 empty] | UNFCCC CDM Registry | https://cdm.unfccc.int/Projects/redirector?ref=4051 | UNFCCC CDM Registry | 1087949 | [6 empty] | 102.7251
| CHN | China | Yunnan Mangli | WRI1071682 | 36 | 24.3083 | 98.3145 | Hydro | [5 empty] | UNFCCC CDM Registry | https://cdm.unfccc.int/Projects/redirector?ref=4821 | UNFCCC CDM Registry | 1095054 | [6 empty] | 147.9241
| CHN | China | Yunnan Mangtie River Second Stage | WRI1072395 | 12 | 23.1308 | 103.0619 | Hydro | [5 empty] | UNFCCC CDM Registry | https://cdm.unfccc.int/Projects/redirector?ref=7057 | UNFCCC CDM Registry | 1087949 | [6 empty] | 49.308
| CHN | China | Yunnan Miaolin | WRI1071440 | 65 | 27.7033 | 104.0119 | Hydro | [5 empty] | UNFCCC CDM Registry | https://cdm.unfccc.int/Projects/redirector?ref=3899 | UNFCCC CDM Registry | [7 empty] | 267.0852
| CHN | China | Yunnan Niulangou | WRI1071823 | 24 | 28.032 | 104.4901 | Hydro | [5 empty] | UNFCCC CDM Registry | https://cdm.unfccc.int/Projects/redirector?ref=5288 | UNFCCC CDM Registry | [7 empty] | 98.6161
| CHN | China | Yunnan Pazhanghe Phase 1 And Pazhanghe Phase 2 Bundled | WRI1072465 | 11 | 24.3544 | 98.8111 | Hydro | [5 empty] | UNFCCC CDM Registry | https://cdm.unfccc.int/Projects/redirector?ref=7290 | UNFCCC CDM Registry | [7 empty] | 45.199
| CHN | China | Yunnan Pingbian Baifu | WRI1071844 | 5 | 23.2353 | 103.9103 | Hydro | [5 empty] | UNFCCC CDM Registry | https://cdm.unfccc.int/Projects/redirector?ref=5385 | UNFCCC CDM Registry | [7 empty] | 20.545
| CHN | China | Yunnan Puer Mengyejiang Hydro | WRI1072317 | 68 | 24.3297 | 99.945 | Hydro | [5 empty] | UNFCCC CDM Registry | https://cdm.unfccc.int/Projects/redirector?ref=6854 | UNFCCC CDM Registry | [7 empty] | 279.4122
| CHN | China | Yunnan Puxiqiao | WRI1072208 | 190 | 23.15 | 101.61 | Hydro | [5 empty] | UNFCCC CDM Registry | https://cdm.unfccc.int/Projects/redirector?ref=6532 | UNFCCC CDM Registry | [7 empty] | 780.7106
| CHN | China | Yunnan Qianchang | WRI1071207 | 114 | 25.57 | 102.43 | Hydro | [5 empty] | UNFCCC CDM Registry | https://cdm.unfccc.int/Projects/redirector?ref=3103 | UNFCCC CDM Registry | 1102048 | [6 empty] | 468.4264
| CHN | China | Yunnan Sayutuo Hydro | WRI1071626 | 60 | 28.0744 | 104.2383 | Hydro | [5 empty] | UNFCCC CDM Registry | https://cdm.unfccc.int/Projects/redirector?ref=4631 | UNFCCC CDM Registry | [7 empty] | 246.5402
| CHN | China | Yunnan Shidi River 1st Level | WRI1071878 | 30 | 26.9594 | 98.8425 | Hydro | [5 empty] | UNFCCC CDM Registry | https://cdm.unfccc.int/Projects/redirector?ref=5532 | UNFCCC CDM Registry | [7 empty] | 123.2701
| CHN | China | Yunnan Shuijing | WRI1072326 | 19 | 26.9119 | 100.6536 | Hydro | [5 empty] | UNFCCC CDM Registry | https://cdm.unfccc.int/Projects/redirector?ref=6879 | UNFCCC CDM Registry | [7 empty] | 78.0711
| CHN | China | Yunnan Sigangli Hydro | WRI1071535 | 18 | 23.3597 | 99.3508 | Hydro | [5 empty] | UNFCCC CDM Registry | https://cdm.unfccc.int/Projects/redirector?ref=4233 | UNFCCC CDM Registry | [7 empty] | 73.9621
| CHN | China | Yunnan Tengchong Longchuan River Stage 1 Plant | WRI1071091 | 24 | 25.1922 | 98.6497 | Hydro | [5 empty] | UNFCCC CDM Registry | https://cdm.unfccc.int/Projects/redirector?ref=2376 | UNFCCC CDM Registry | 1069997 | [6 empty] | 98.6161
| CHN | China | Yunnan Tengchong Xiaotianhe Small | WRI1072251 | 10 | 24.9985 | 98.3599 | Hydro | [5 empty] | UNFCCC CDM Registry | https://cdm.unfccc.int/Projects/redirector?ref=6649 | UNFCCC CDM Registry | [7 empty] | 41.09
| CHN | China | Yunnan Tianhuaban | WRI1071504 | 180 | 27.0258 | 103.2878 | Hydro | [5 empty] | UNFCCC CDM Registry | https://cdm.unfccc.int/Projects/redirector?ref=4133 | UNFCCC CDM Registry | 1087977 | [6 empty] | 739.6206
| CHN | China | Yunnan Wanjiakouzi Hydro | WRI1072128 | 180 | 26.2667 | 104.5476 | Hydro | [5 empty] | UNFCCC CDM Registry | https://cdm.unfccc.int/Projects/redirector?ref=6262 | UNFCCC CDM Registry | [7 empty] | 739.6206
| CHN | China | Yunnan Wanmahe River First Cascade | WRI1072157 | 8 | 24.1936 | 98.6612 | Hydro | [5 empty] | UNFCCC CDM Registry | https://cdm.unfccc.int/Projects/redirector?ref=6357 | UNFCCC CDM Registry | [7 empty] | 32.872
| CHN | China | Yunnan Wanmahe Third Cascade | WRI1071643 | 14 | 24.1272 | 98.7086 | Hydro | [5 empty] | UNFCCC CDM Registry | https://cdm.unfccc.int/Projects/redirector?ref=4716 | UNFCCC CDM Registry | [7 empty] | 57.526
| CHN | China | Yunnan Wenshan Yanlashan | WRI1071270 | 15 | 23.06 | 104.42 | Hydro | [5 empty] | UNFCCC CDM Registry | https://cdm.unfccc.int/Projects/redirector?ref=3280 | UNFCCC CDM Registry | 1069039 | [6 empty] | 61.635
| CHN | China | Yunnan Whitewaters Development | WRI1070956 | 78 | 27.2018 | 103.43 | Hydro | [5 empty] | UNFCCC CDM Registry | https://cdm.unfccc.int/Projects/redirector?ref=841 | UNFCCC CDM Registry | [7 empty] | 320.5022
| CHN | China | Yunnan Xinya River 3rd Level | WRI1071094 | 10 | 23.2803 | 99.1403 | Hydro | [5 empty] | UNFCCC CDM Registry | https://cdm.unfccc.int/Projects/redirector?ref=2429 | UNFCCC CDM Registry | [7 empty] | 41.09
| CHN | China | Yunnan Yanjin Hengjiang Wannianqiao | WRI1071441 | 64 | 28.23 | 104.178 | Hydro | [5 empty] | UNFCCC CDM Registry | https://cdm.unfccc.int/Projects/redirector?ref=3900 | UNFCCC CDM Registry | [7 empty] | 262.9762
| CHN | China | Yunnan Yingjiang Binglang River Mengnai | WRI1071137 | 24 | 25.1061 | 98.1803 | Hydro | [5 empty] | UNFCCC CDM Registry | https://cdm.unfccc.int/Projects/redirector?ref=2803 | UNFCCC CDM Registry | 1071538 | [6 empty] | 98.6161
| CHN | China | Yunnan Yingjiang Mengyong River 1st Level | WRI1071156 | 5 | 24.7994 | 97.8886 | Hydro | [5 empty] | UNFCCC CDM Registry | https://cdm.unfccc.int/Projects/redirector?ref=2893 | UNFCCC CDM Registry | [7 empty] | 20.545
| CHN | China | Yunnan Yingjiang Nandihe Hydro | WRI1070992 | 20 | 25.1152 | 101.5141 | Hydro | [5 empty] | UNFCCC CDM Registry | https://cdm.unfccc.int/Projects/redirector?ref=1074 | UNFCCC CDM Registry | [7 empty] | 82.1801
| CHN | China | Yunnan Yingjiang Xiangbai River Lushan | WRI1071671 | 12 | 25.1964 | 98.0406 | Hydro | [5 empty] | UNFCCC CDM Registry | https://cdm.unfccc.int/Projects/redirector?ref=4787 | UNFCCC CDM Registry | 1087949 | [6 empty] | 49.308
| CHN | China | Yunnan Yingjiang Zhina River 1st Level | WRI1071664 | 14 | 25.2817 | 98.0606 | Hydro | [5 empty] | UNFCCC CDM Registry | https://cdm.unfccc.int/Projects/redirector?ref=4774 | UNFCCC CDM Registry | [7 empty] | 57.526
| CHN | China | Yunnan Yingjiang Zhina River 2nd Level Phase 1 And Phase 2 | WRI1071598 | 36 | 25.2803 | 98.0897 | Hydro | [5 empty] | UNFCCC CDM Registry | https://cdm.unfccc.int/Projects/redirector?ref=4504 | UNFCCC CDM Registry | [7 empty] | 147.9241
| CHN | China | Yunnan Yingjiang Zuanshui River | WRI1071076 | 14 | 24.6989 | 97.8033 | Hydro | [5 empty] | UNFCCC CDM Registry | https://cdm.unfccc.int/Projects/redirector?ref=1988 | UNFCCC CDM Registry | 1095092 | [6 empty] | 57.526
| CHN | China | Yunnan Yongchanghe | WRI1071406 | 9 | 25.8603 | 102.2294 | Hydro | [5 empty] | UNFCCC CDM Registry | https://cdm.unfccc.int/Projects/redirector?ref=3755 | UNFCCC CDM Registry | [7 empty] | 36.981
| CHN | China | Yunnan Yongde County Dedanghe 3rd Cascade | WRI1072397 | 17 | 23.9833 | 99.2403 | Hydro | [5 empty] | UNFCCC CDM Registry | https://cdm.unfccc.int/Projects/redirector?ref=7074 | UNFCCC CDM Registry | [7 empty] | 69.8531
| CHN | China | Yunnan Yongde Damengtong | WRI1072310 | 50 | 24.2222 | 99.4156 | Hydro | [5 empty] | UNFCCC CDM Registry | https://cdm.unfccc.int/Projects/redirector?ref=6838 | UNFCCC CDM Registry | [7 empty] | 205.4502
| CHN | China | Yunnan Youfanggou | WRI1071943 | 68 | 27.49 | 103.5 | Hydro | [5 empty] | UNFCCC CDM Registry | https://cdm.unfccc.int/Projects/redirector?ref=5734 | UNFCCC CDM Registry | [7 empty] | 279.4122
| CHN | China | Yunnan Yun County Nan River | WRI1071722 | 40 | 24.3297 | 100.0433 | Hydro | [5 empty] | UNFCCC CDM Registry | https://cdm.unfccc.int/Projects/redirector?ref=4927 | UNFCCC CDM Registry | [7 empty] | 164.3601
| CHN | China | Yunnan Yunpeng | WRI1071116 | 210 | 24.2016 | 102.2025 | Hydro | [5 empty] | UNFCCC CDM Registry | https://cdm.unfccc.int/Projects/redirector?ref=2580 | UNFCCC CDM Registry | [7 empty] | 862.8907
| CHN | China | Yunnan Zhenyuan County Yuhe | WRI1072056 | 6 | 23.7947 | 100.8211 | Hydro | [5 empty] | UNFCCC CDM Registry | https://cdm.unfccc.int/Projects/redirector?ref=6064 | UNFCCC CDM Registry | [7 empty] | 24.654
| CHN | China | Yunxi Cascade Chunan | WRI1071966 | 5 | 29.7903 | 119.3593 | Hydro | [5 empty] | UNFCCC CDM Registry | https://cdm.unfccc.int/Projects/redirector?ref=5802 | UNFCCC CDM Registry | [7 empty] | 20.545
| CHN | China | Yutan Hydroelectric | WRI1070978 | 16 | 29.1 | 108.445 | Hydro | [5 empty] | UNFCCC CDM Registry | https://cdm.unfccc.int/Projects/redirector?ref=939 | UNFCCC CDM Registry | [7 empty] | 65.7441
| CHN | China | Yuxian Baiyantuo Wind | WRI1071681 | 49 | 39.6755 | 114.5516 | Wind | [5 empty] | UNFCCC CDM Registry | https://cdm.unfccc.int/Projects/redirector?ref=4817 | UNFCCC CDM Registry | [7 empty] | 149.9856
| CHN | China | Yuxian Dongdianziliang Wind (Stage 1) | WRI1071665 | 49 | 39.7325 | 114.7627 | Wind | [5 empty] | UNFCCC CDM Registry | https://cdm.unfccc.int/Projects/redirector?ref=4777 | UNFCCC CDM Registry | [7 empty] | 149.9856
| CHN | China | Yuxian Dongxinghe Wind | WRI1072327 | 49 | 39.7342 | 114.9111 | Wind | [5 empty] | UNFCCC CDM Registry | https://cdm.unfccc.int/Projects/redirector?ref=6881 | UNFCCC CDM Registry | [7 empty] | 149.9856
| CHN | China | Yuxian Lihuajian Wind | WRI1072312 | 49 | 39.6647 | 114.9147 | Wind | [5 empty] | UNFCCC CDM Registry | https://cdm.unfccc.int/Projects/redirector?ref=6842 | UNFCCC CDM Registry | [7 empty] | 149.9856
| CHN | China | Yuyao Gas | WRI1029837 | 780 | 30.07 | 121.1 | Gas | [5 empty] | China Shenua | http://www.csec.com/shenhuaChinaEn/1382683238822/zcfb.shtml |  | 1062290 | [6 empty] | 1494.1806
| CHN | China | Yuzaikou Small Hydro | WRI1070922 | 15 | 25.53 | 113.65 | Hydro | [5 empty] | UNFCCC CDM Registry | https://cdm.unfccc.int/Projects/redirector?ref=126 | UNFCCC CDM Registry | [7 empty] | 61.635
| CHN | China | Zagunao River Shiziping | WRI1072199 | 195 | 31.4667 | 103.1514 | Hydro | [5 empty] | UNFCCC CDM Registry | https://cdm.unfccc.int/Projects/redirector?ref=6490 | UNFCCC CDM Registry | 1072497 | [6 empty] | 801.2556
| CHN | China | Zangmu | WRI1000567 | 540 | 29.18 | 92.517 | Hydro |  |  |  | 2014 |  | China Tibet Online | http://eco.cri.cn/492/2014/11/24/321s24368.htm |  | 1084536 | [6 empty] | 2218.8617
| CHN | China | Zaozhuang Bayi power station | WRI1075786 | 700 | 34.8284 | 117.2711 | Coal |  |  |  | 2018 | Zaozhuang Bayi Cogen Power Co | GCPT | https://endcoal.org/global-coal-plant-tracker/ | GCPT | [7 empty] | 3014.1218
| CHN | China | Zaozhuang Nanjiao Cogen Power Station | WRI1075787 | 100 | 34.8296 | 117.513 | Coal |  |  |  | 2006 | Zaozhuang Nanjiao Cogen Power Co. | GCPT | https://endcoal.org/global-coal-plant-tracker/ | GCPT | [7 empty] | 430.5888
| CHN | China | Zhabei Gas | WRI1029838 | 454 | 31.34 | 121.52 | Gas | [5 empty] | Shanghai Power | http://www.shanghaipower.com |  | 1028563 | [6 empty] | 869.6898
| CHN | China | Zhalute Qi Wulijimuren Phase 1 | WRI1071473 | 49 | 44.1022 | 120.7742 | Wind | [5 empty] | UNFCCC CDM Registry | https://cdm.unfccc.int/Projects/redirector?ref=4020 | UNFCCC CDM Registry | [7 empty] | 149.9856
| CHN | China | Zhanda River | WRI1071157 | 7 | 24.7806 | 97.9281 | Hydro | [5 empty] | UNFCCC CDM Registry | https://cdm.unfccc.int/Projects/redirector?ref=2903 | UNFCCC CDM Registry | [7 empty] | 28.763
| CHN | China | Zhangbei Caoniangou Wind | WRI1071727 | 49 | 41.0323 | 114.7153 | Wind | [5 empty] | UNFCCC CDM Registry | https://cdm.unfccc.int/Projects/redirector?ref=4935 | UNFCCC CDM Registry | [7 empty] | 149.9856
| CHN | China | Zhangbei Dahulun Phase 1 | WRI1072484 | 49 | 41.24 | 115.2483 | Wind | [5 empty] | UNFCCC CDM Registry | https://cdm.unfccc.int/Projects/redirector?ref=7327 | UNFCCC CDM Registry | [7 empty] | 149.9856
| CHN | China | Zhangbei Manjing Wind | WRI1070924 | 45 | 42.82 | 124.08 | Wind | [5 empty] | UNFCCC CDM Registry | https://cdm.unfccc.int/Projects/redirector?ref=233 | UNFCCC CDM Registry | [7 empty] | 137.7419
| CHN | China | Zhangbei Mijiagou | WRI1070958 | 49 | 40.49 | 114.5327 | Wind | [5 empty] | UNFCCC CDM Registry | https://cdm.unfccc.int/Projects/redirector?ref=845 | UNFCCC CDM Registry | [7 empty] | 149.9856
| CHN | China | Zhangdian power station | WRI1075788 | 190 | 36.7938 | 118.0939 | Coal |  |  |  | 1999 | Shandong Tianyuan Thermoelectricity | GCPT | https://endcoal.org/global-coal-plant-tracker/ | GCPT | [7 empty] | 818.1188
| CHN | China | Zhanghewan | WRI1000534 | 1000 | 37.77 | 114.06 | Hydro |  |  |  | 2009 |  | Asian Development Bank | http://www.adb.org/sites/default/files/projdocs/2002/hebei_zhanghewan.pdf |  | 1024369 | [6 empty] | 4109.0031
| CHN | China | Zhangjiagang - Huaxing Gas | WRI1029839 | 760 | 31.89 | 120.6 | Gas | [5 empty] | UNFCCC CDM | https://cdm.unfccc.int/Projects/DB/DNV-CUK1237357899.03/view |  | 1057468 | [6 empty] | 1455.8683
| CHN | China | Zhangjiagang Changyuan Cogen power station | WRI1075789 | 70 | 31.9679 | 120.4527 | Coal |  |  |  | 2011 |  | GCPT | https://endcoal.org/global-coal-plant-tracker/ | GCPT | [7 empty] | 301.4122
| CHN | China | Zhangjiagang Shagang power station | WRI1070023 | 200 | 31.9789 | 120.6334 | Coal |  |  |  | 2004 | Jiangsu Shagang - Zhangjiagang Works | GCPT | https://endcoal.org/global-coal-plant-tracker/ | GCPT | 1061482 | [6 empty] | 861.1777
| CHN | China | Zhangjiagang Shazhou power station | WRI1070234 | 3260 | 31.989 | 120.6884 | Coal |  |  |  | 2013 | Beijing Sanjili Energy Co Ltd | GCPT | https://endcoal.org/global-coal-plant-tracker/ | GCPT | 1073472 | [6 empty] | 14037.196
| CHN | China | Zhangjiajie Sangzi power station | WRI1070323 | 120 | 29.3815 | 110.1314 | Coal |  |  |  | 2007 | Zhangjiajie Sangzhi power station | GCPT | https://endcoal.org/global-coal-plant-tracker/ | GCPT | 1088332 | [6 empty] | 516.7066
| CHN | China | Zhangjiakou Chabei | WRI1071688 | 100 | 41.4569 | 114.8158 | Wind | [5 empty] | UNFCCC CDM Registry | https://cdm.unfccc.int/Projects/redirector?ref=4844 | UNFCCC CDM Registry | [7 empty] | 306.0932
| CHN | China | Zhangjiakou ZTP power station | WRI1070622 | 600 | 40.7471 | 114.8122 | Coal |  |  |  | 2010 | Hebei Datang International Thermal Power Co Ltd | GCPT | https://endcoal.org/global-coal-plant-tracker/ | GCPT | 1074407 | [6 empty] | 2583.533
| CHN | China | Zhangjiakou power station | WRI1070623 | 2560 | 40.6597 | 114.9439 | Coal |  |  |  | 1996 | Datang Zhangjiakou Power Station | GCPT | https://endcoal.org/global-coal-plant-tracker/ | GCPT | 1024370 | [6 empty] | 11023.0742
| CHN | China | Zhangping power station | WRI1070679 | 600 | 25.2836 | 117.3989 | Coal |  |  |  | 2003 | Huadian Fuxin Energy Co Ltd | GCPT | https://endcoal.org/global-coal-plant-tracker/ | GCPT | 1049147 | [6 empty] | 2583.533
| CHN | China | Zhangqiu power station | WRI1072553 | 890 | 36.7284 | 117.4036 | Coal |  |  |  | 2005 | Huadian Power International Corporation Limited | GCPT | https://endcoal.org/global-coal-plant-tracker/ | GCPT | 1055216 | [6 empty] | 3832.2406
| CHN | China | Zhangshan power station | WRI1075790 | 1800 | 36.3261 | 113.0814 | Coal |  |  |  | 2007 | Beijing Energy Investment Holding Shanxi Zhangshan Power Generation Co | GCPT | https://endcoal.org/global-coal-plant-tracker/ | GCPT | [7 empty] | 7750.599
| CHN | China | Zhangze Changzhi power station | WRI1070460 | 840 | 36.3228 | 113.0807 | Coal |  |  |  | 1989 | Zhangze Power | GCPT | https://endcoal.org/global-coal-plant-tracker/ | GCPT | [7 empty] | 3616.9462
| CHN | China | Zhangze Linfen power station | WRI1070823 | 600 | 36.0867 | 111.3994 | Coal |  |  |  | 2012 | Shanxi Zhangze Electric Power Co Ltd | GCPT | https://endcoal.org/global-coal-plant-tracker/ | GCPT | 1073055 | [6 empty] | 2583.533
| CHN | China | Zhanhua Waste Coal power station | WRI1075791 | 240 | 38.0114 | 117.9783 | Coal |  |  |  | 2016 | Shandong Weiqiao Group | GCPT | https://endcoal.org/global-coal-plant-tracker/ | GCPT | [7 empty] | 1033.4132
| CHN | China | Zhanjiang Aoliyou power station | WRI1070296 | 1200 | 21.3156 | 110.4091 | Coal |  |  |  | 2011 | Guangdong Electric Power Development Co Ltd | GCPT | https://endcoal.org/global-coal-plant-tracker/ | GCPT | 1059844 | [6 empty] | 5167.066
| CHN | China | Zhanjiang Coal | WRI1070299 | 1200 | 21.3102 | 110.4095 | Coal |  |  |  | 1995 | Guangdong Electric Power Development Co Ltd | Industry About | https://industryabout.com/country-territories-3/1705-china/fossil-fuels-energy/25916-zhanjiang-coal-power-plant | Industry About | 1044613 | [6 empty] | 5167.066
| CHN | China | Zhaofeng Aluminum captive power station | WRI1075792 | 405 | 37.7674 | 113.5808 | Coal |  |  |  | 2006 | Zhaofeng Aluminum | GCPT | https://endcoal.org/global-coal-plant-tracker/ | GCPT | [7 empty] | 1743.8848
| CHN | China | Zhaoyuan Xinlong Shunde | WRI1072289 | 49 | 45.7242 | 124.4822 | Wind | [5 empty] | UNFCCC CDM Registry | https://cdm.unfccc.int/Projects/redirector?ref=6769 | UNFCCC CDM Registry | [7 empty] | 149.9856
| CHN | China | Zhejiang Cangnan Huangdiping Wind | WRI1071414 | 16 | 27.375 | 120.636 | Wind | [5 empty] | UNFCCC CDM Registry | https://cdm.unfccc.int/Projects/redirector?ref=3792 | UNFCCC CDM Registry | [7 empty] | 48.9749
| CHN | China | Zhejiang Cangnan Xiaguan Wind | WRI1071268 | 14 | 27.1619 | 120.5194 | Wind | [5 empty] | UNFCCC CDM Registry | https://cdm.unfccc.int/Projects/redirector?ref=3277 | UNFCCC CDM Registry | [7 empty] | 42.853
| CHN | China | Zhejiang Dachen Island Wind Power Phase 1 | WRI1071224 | 25 | 28.3 | 121.53 | Wind | [5 empty] | UNFCCC CDM Registry | https://cdm.unfccc.int/Projects/redirector?ref=3133 | UNFCCC CDM Registry | [7 empty] | 76.5233
| CHN | China | Zhejiang Dongtou Wind | WRI1071269 | 13 | 27.8314 | 121.1094 | Wind | [5 empty] | UNFCCC CDM Registry | https://cdm.unfccc.int/Projects/redirector?ref=3278 | UNFCCC CDM Registry | [7 empty] | 39.7921
| CHN | China | Zhejiang Huadian Zhoushan Dinghai Changbai | WRI1071798 | 12 | 30.1873 | 122.0345 | Wind | [5 empty] | UNFCCC CDM Registry | https://cdm.unfccc.int/Projects/redirector?ref=5225 | UNFCCC CDM Registry | [7 empty] | 36.7312
| CHN | China | Zhejiang Jian Paper Container power station | WRI1075793 | 84 | 30.6055 | 121.0064 | Coal |  |  |  | 2006 | Zhejiang Jian Paper Container Co | GCPT | https://endcoal.org/global-coal-plant-tracker/ | GCPT | [7 empty] | 361.6946
| CHN | China | Zhejiang Taizhou-1 power station | WRI1070517 | 1260 | 28.6978 | 121.453 | Coal |  |  |  | 1995 | Zhejiang Zheneng Electric Power Co Ltd | GCPT | https://endcoal.org/global-coal-plant-tracker/ | GCPT | 1013925 | [6 empty] | 5425.4193
| CHN | China | Zhejiang Taizhou-2 power station | WRI1070643 | 2000 | 29.0132 | 121.6955 | Coal |  |  |  | 2015 | Zhejiang Zheneng Electric Power Co Ltd | GCPT | https://endcoal.org/global-coal-plant-tracker/ | GCPT | 1087839 | [6 empty] | 8611.7767
| CHN | China | Zhejiang Tangcun | WRI1072189 | 32 | 29.7959 | 118.8453 | Hydro | [5 empty] | UNFCCC CDM Registry | https://cdm.unfccc.int/Projects/redirector?ref=6447 | UNFCCC CDM Registry | 1074505 | [6 empty] | 131.4881
| CHN | China | Zhejiang Tiantaishan | WRI1071353 | 10 | 29.1663 | 121.1425 | Wind | [5 empty] | UNFCCC CDM Registry | https://cdm.unfccc.int/Projects/redirector?ref=3569 | UNFCCC CDM Registry | 1100917 | [6 empty] | 30.6093
| CHN | China | Zhejiang Tonglu Bipu | WRI1071320 | 14 | 29.9219 | 119.5142 | Hydro | [5 empty] | UNFCCC CDM Registry | https://cdm.unfccc.int/Projects/redirector?ref=3437 | UNFCCC CDM Registry | 1117269 | [6 empty] | 57.526
| CHN | China | Zhejiang Wencheng Baiwanshan Smallscale | WRI1071338 | 8 | 27.6853 | 120.0678 | Hydro | [5 empty] | UNFCCC CDM Registry | https://cdm.unfccc.int/Projects/redirector?ref=3521 | UNFCCC CDM Registry | [7 empty] | 32.872
| CHN | China | Zhejiang Zhapu EDP power station | WRI1070640 | 37 | 30.6035 | 121.0466 | Coal |  |  |  |  | Zhejiang Jiahua Industrial Park Investment & Development Company | GCPT | https://endcoal.org/global-coal-plant-tracker/ | GCPT | 1086620 | [6 empty] | 159.3179
| CHN | China | Zhejiang Zhenhai power station | WRI1070293 | 860 | 29.9445 | 121.6881 | Coal |  |  |  | 1988 | Zhejiang Zheneng Electric Power Co Ltd | GCPT | https://endcoal.org/global-coal-plant-tracker/ | GCPT | [7 empty] | 3703.064
| CHN | China | Zhejiang Zhoushan Jintang Phase 1 Wind | WRI1072378 | 25 | 29.9917 | 121.8831 | Wind | [5 empty] | UNFCCC CDM Registry | https://cdm.unfccc.int/Projects/redirector?ref=7011 | UNFCCC CDM Registry | [7 empty] | 76.5233
| CHN | China | Zhelin | WRI1000551 | 180 | 29.21 | 115.5 | Hydro |  |  |  | 1975 |  | Chinese National Committee on Large Dams | http://www.chincold.org.cn/dams/DamInformation/damsinchina/webinfo/2010/07/1279253973938211.htm |  | 1044853 | [6 empty] | 739.6206
| CHN | China | Zheneng Changxing power station | WRI1070510 | 1200 | 30.9919 | 119.9293 | Coal |  |  |  | 2004 | Zhejiang Zheneng Electric Power Co Ltd | GCPT | https://endcoal.org/global-coal-plant-tracker/ | GCPT | 1098364 | [6 empty] | 5167.066
| CHN | China | Zheneng Liuheng power station | WRI1070516 | 2000 | 29.7592 | 122.1262 | Coal |  |  |  | 2014 | Zhejiang Zheneng Electric Power Co Ltd | GCPT | https://endcoal.org/global-coal-plant-tracker/ | GCPT | 1093112 | [6 empty] | 8611.7767
| CHN | China | Zheneng Wenzhou power station | WRI1070644 | 2520 | 27.9963 | 120.8356 | Coal |  |  |  | 2007 | Zhejiang Zheneng Electric Power Co Ltd | GCPT | https://endcoal.org/global-coal-plant-tracker/ | GCPT | [7 empty] | 10850.8386
| CHN | China | Zheneng Yueqing power station | WRI1070448 | 2520 | 28.1704 | 121.0889 | Coal |  |  |  | 2009 | Zhejiang Zheneng Electric Power Co Ltd | GCPT | https://endcoal.org/global-coal-plant-tracker/ | GCPT | 1076891 | [6 empty] | 10850.8386
| CHN | China | Zhengdou | WRI1072200 | 24 | 29.1333 | 99.5 | Hydro | [5 empty] | UNFCCC CDM Registry | https://cdm.unfccc.int/Projects/redirector?ref=6492 | UNFCCC CDM Registry | [7 empty] | 98.6161
| CHN | China | Zhenghai | WRI1061059 | 700 | 29.94 | 121.69 | Gas | [5 empty] | China National Technical Import and Export Corporation | http://www.cntic.com.cn/tabid/450/Default.aspx | [8 empty] | 1340.9313
| CHN | China | Zhengtouba II | WRI1061015 | 246 | 29.25 | 103.07 | Hydro | [5 empty] | Ministry of Environmental Protection | http://www.mep.gov.cn/gkml/hbb/spwj1/201502/t20150215_295959.htm |  | 1086227 | [6 empty] | 1010.8148
| CHN | China | Zhengxiangbaiqi Zheligentu I | WRI1071612 | 49 | 42.4436 | 115.3375 | Wind | [5 empty] | UNFCCC CDM Registry | https://cdm.unfccc.int/Projects/redirector?ref=4580 | UNFCCC CDM Registry | 1106217 | [6 empty] | 149.9856
| CHN | China | Zhengzhou 2 Gas | WRI1029840 | 780 | 34.8 | 113.53 | Gas | [5 empty] | UNFCCC CDM | https://cdm.unfccc.int/filestorage/1/a/79 |  | 1059310 | [6 empty] | 1494.1806
| CHN | China | Zhengzhou Taixiang Cogen power station | WRI1070671 | 270 | 34.7927 | 113.5017 | Coal |  |  |  | 2008 | CITIC Pacific Limited | GCPT | https://endcoal.org/global-coal-plant-tracker/ | GCPT | 1086831 | [6 empty] | 1162.5899
| CHN | China | Zhengzhou Zhengdong power station | WRI1075794 | 400 | 34.7523 | 113.8529 | Coal |  |  |  | 2007 | Zhengzhou Zhengdong New District | GCPT | https://endcoal.org/global-coal-plant-tracker/ | GCPT | [7 empty] | 1722.3553
| CHN | China | Zhenhai Oil power station | WRI1061050 | 300 | 29.9768 | 121.688 | Coal |  |  |  | 2008 | Zhejiang Provincial Energy Group Zhenhai Natural Gas Power Generation Co. Ltd. | GCPT | https://endcoal.org/global-coal-plant-tracker/ | GCPT | 1062285 | [6 empty] | 1291.7665
| CHN | China | Zhenjiang Waste Incineration | WRI1072376 | 24 | 32.158 | 119.607 | Gas | [5 empty] | UNFCCC CDM Registry | https://cdm.unfccc.int/Projects/redirector?ref=7009 | UNFCCC CDM Registry | [7 empty] | 45.9748
| CHN | China | Zhenkang Fengweihe | WRI1071274 | 40 | 23.8467 | 98.9833 | Hydro | [5 empty] | UNFCCC CDM Registry | https://cdm.unfccc.int/Projects/redirector?ref=3293 | UNFCCC CDM Registry | 1090556 | [6 empty] | 164.3601
| CHN | China | Zhenkang Quanqiaohe | WRI1071360 | 16 | 23.846 | 98.983 | Hydro | [5 empty] | UNFCCC CDM Registry | https://cdm.unfccc.int/Projects/redirector?ref=3590 | UNFCCC CDM Registry | 1086857 | [6 empty] | 65.7441
| CHN | China | Zhenlai Heiyupao First Phase | WRI1071212 | 49 | 45.8403 | 123.4425 | Wind | [5 empty] | UNFCCC CDM Registry | https://cdm.unfccc.int/Projects/redirector?ref=3111 | UNFCCC CDM Registry | 1088266 | [6 empty] | 149.9856
| CHN | China | Zhenxiong County Pingzi | WRI1071848 | 15 | 27.7073 | 104.6726 | Hydro | [5 empty] | UNFCCC CDM Registry | https://cdm.unfccc.int/Projects/redirector?ref=5407 | UNFCCC CDM Registry | [7 empty] | 61.635
| CHN | China | Zhenxiong County Tongping | WRI1072095 | 20 | 27.45 | 104.4 | Hydro | [5 empty] | UNFCCC CDM Registry | https://cdm.unfccc.int/Projects/redirector?ref=6162 | UNFCCC CDM Registry | [7 empty] | 82.1801
| CHN | China | Zhexi | WRI1000589 | 948 | 28.33 | 111.13 | Hydro |  |  |  | 1962 |  | HydroChina Zhongnan Engineering Company | https://web.archive.org/web/20160304024130/http://www.msdi.cn/en/vnews.php?m=36&m1=45&type=n&id=971 |  | 1011868 | [6 empty] | 3895.335
| CHN | China | Zhiganglaka | WRI1000602 | 190 | 36.11 | 101.87 | Hydro | [5 empty] | Yellow River Conservancy Commission of the Ministry of Water | http://www.yellowriver.gov.cn/hhyl/sngc/201108/t20110813_98942.html |  | 1026434 | [6 empty] | 780.7106
| CHN | China | Zhikong | WRI1000566 | 100 | 29.97 | 91.877 | Hydro |  |  |  | 2007 |  | China Tibet Online | http://web.archive.org/web/20150206175256/http://en.tibet.cn/news/today/200801/t20080116_338883.htm |  | 1033547 | [6 empty] | 410.9003
| CHN | China | Zhongdiantou Dalian Tuoshan | WRI1071994 | 49 | 39.8747 | 121.6419 | Wind | [5 empty] | UNFCCC CDM Registry | https://cdm.unfccc.int/Projects/redirector?ref=5886 | UNFCCC CDM Registry | 1074466 | [6 empty] | 149.9856
| CHN | China | Zhongdiantou Hami | WRI1026000 | 20 | 43.01 | 93.629 | Solar | [5 empty] | UNFCCC CDM | http://cdm.unfccc.int/filestorage/j/j/P41J2N9053ZGYSCVLU6DABIMORKQHX.pdf/PDD_CPI%20Hami%20Solar_08Aug2012_clean.pdf?t=eXd8b2o5eGdwfDAyQRM3p9Uws72FKophjkH4 | [8 empty] | 193.7479
| CHN | China | Zhongdiantou Hetian | WRI1026007 | 20 | 37.03 | 79.789 | Solar | [5 empty] | UNFCCC CDM | https://cdm.unfccc.int/filestorage/v/4/4LG0VIF9CY6BO3NXR8A7K1UEW5PMQT.pdf/PDD%20ver04.pdf?t=eUd8b2o5eHdrfDB70Pkmm7dEJv3K0-5RTZ4C | [8 empty] | 193.7479
| CHN | China | Zhongdiantou Hetianerqi | WRI1026004 | 20 | 43.12 | 89.374 | Solar | [5 empty] | UNFCCC CDM | https://cdm.unfccc.int/filestorage/v/4/4LG0VIF9CY6BO3NXR8A7K1UEW5PMQT.pdf/PDD%20ver04.pdf?t=eUd8b2o5eHdrfDB70Pkmm7dEJv3K0-5RTZ4C | [8 empty] | 193.7479
| CHN | China | Zhongdiantou Tacheng Mayitasi Phase 1 Wind | WRI1072345 | 49 | 46.2295 | 84.2305 | Wind | [5 empty] | UNFCCC CDM Registry | https://cdm.unfccc.int/Projects/redirector?ref=6927 | UNFCCC CDM Registry | 1087404 | [6 empty] | 149.9856
| CHN | China | Zhongdiantou Tulufan | WRI1026008 | 20 | 43.13 | 89.381 | Solar | [5 empty] | UNFCCC CDM | https://cdm.unfccc.int/filestorage/v/4/4LG0VIF9CY6BO3NXR8A7K1UEW5PMQT.pdf/PDD%20ver04.pdf?t=eUd8b2o5eHdrfDB70Pkmm7dEJv3K0-5RTZ4C | [8 empty] | 193.7479
| CHN | China | Zhongfang County Pailou Hydro | WRI1071077 | 18 | 27.3336 | 109.9128 | Hydro | [5 empty] | UNFCCC CDM Registry | https://cdm.unfccc.int/Projects/redirector?ref=2001 | UNFCCC CDM Registry | 1087154 | [6 empty] | 73.9621
| CHN | China | Zhongshan Jiaming Plant | WRI1061051 | 1350 | 22.57 | 113.57 | Gas | [5 empty] | UNFCCC CDM | http://cdm.unfccc.int/filestorage/x/_/WQM91YP56ZLIHDO08RN3JBTUVK427G.pdf/PDD_Zhongshan_Jiaming_Power_Co.%2C_Ltd._Natural_Gas_Cogeneration_Project_GSP?t=aFV8b2Jud2JpfDBEX2FOgazzj8llbgA5Q4MY |  | 1111307 | [6 empty] | 2586.0819
| CHN | China | Zhongtai Toksun power station | WRI1070579 | 600 | 42.7372 | 88.645 | Coal |  |  |  | 2015 | Zhongtai Toksun Power Station | GCPT | https://endcoal.org/global-coal-plant-tracker/ | GCPT | [7 empty] | 2583.533
| CHN | China | Zhongtian Hechuang Ordos power station | WRI1075795 | 300 | 39.0858 | 109.4739 | Coal |  |  |  | 2016 | Zhongtian Hechuang Energy Co | GCPT | https://endcoal.org/global-coal-plant-tracker/ | GCPT | [7 empty] | 1291.7665
| CHN | China | Zhongwei Xiangshan Phase 3 | WRI1072156 | 49 | 37.1701 | 105.322 | Wind | [5 empty] | UNFCCC CDM Registry | https://cdm.unfccc.int/Projects/redirector?ref=6356 | UNFCCC CDM Registry | 1089718 | [6 empty] | 149.9856
| CHN | China | Zhongyu Fangzheng County Gaoleng Wind | WRI1072017 | 49 | 45.7176 | 129.3337 | Wind | [5 empty] | UNFCCC CDM Registry | https://cdm.unfccc.int/Projects/redirector?ref=5950 | UNFCCC CDM Registry | [7 empty] | 149.9856
| CHN | China | Zhongzhou | WRI1071037 | 16 | 27.923 | 110.2214 | Hydro | [5 empty] | UNFCCC CDM Registry | https://cdm.unfccc.int/Projects/redirector?ref=1333 | UNFCCC CDM Registry | [7 empty] | 65.7441
| CHN | China | Zhoubai Hydroelectric | WRI1070987 | 24 | 29.3 | 108.49 | Hydro | [5 empty] | UNFCCC CDM Registry | https://cdm.unfccc.int/Projects/redirector?ref=996 | UNFCCC CDM Registry | [7 empty] | 98.6161
| CHN | China | Zhoushan Waste Incineration | WRI1071841 | 15 | 29.9556 | 122.085 | Gas | [5 empty] | UNFCCC CDM Registry | https://cdm.unfccc.int/Projects/redirector?ref=5375 | UNFCCC CDM Registry | [7 empty] | 28.7342
| CHN | China | Zhoutian | WRI1071732 | 10 | 24.947 | 113.781 | Hydro | [5 empty] | UNFCCC CDM Registry | https://cdm.unfccc.int/Projects/redirector?ref=4961 | UNFCCC CDM Registry | 1100702 | [6 empty] | 41.09
| CHN | China | Zhuhai GZP power station | WRI1070298 | 1400 | 21.967 | 113.1812 | Coal |  |  |  | 2000 | Cheung Kong Infrastructure Holdings Limited | GCPT | https://endcoal.org/global-coal-plant-tracker/ | GCPT | 1017847 | [6 empty] | 6028.2437
| CHN | China | Zhuhai Gaolan Island | WRI1071708 | 49 | 21.9186 | 113.2533 | Wind | [5 empty] | UNFCCC CDM Registry | https://cdm.unfccc.int/Projects/redirector?ref=4899 | UNFCCC CDM Registry | [7 empty] | 149.9856
| CHN | China | Zhumadian Zhongyuan | WRI1061039 | 754.4 | 32.96 | 114.06 | Gas |  |  |  |  | Henan Zhongyuan Gas Power Company Ltd. | UNFCCC CDM | http://cdm.unfccc.int/UserManagement/FileStorage/5UD2N97QYXJGMO0SLZHBCT16RAK8W4 |  | 1061626 | [6 empty] | 1445.1409
| CHN | China | Zhumadian-3 power station | WRI1070137 | 660 | 33.0419 | 114.0536 | Coal |  |  |  | 2011 | Guodian Henan Power Co Ltd | GCPT | https://endcoal.org/global-coal-plant-tracker/ | GCPT | 1082285 | [6 empty] | 2841.8863
| CHN | China | Zhunda power station | WRI1070383 | 600 | 39.7844 | 111.1595 | Coal |  |  |  | 2006 | Inner Mongolia Zhunda Power | GCPT | https://endcoal.org/global-coal-plant-tracker/ | GCPT | 1069833 | [6 empty] | 2583.533
| CHN | China | Zhungeer power station | WRI1070388 | 1320 | 39.8535 | 111.2563 | Coal |  |  |  | 2003 | Inner Mongolia Zhunneng TPC | GCPT | https://endcoal.org/global-coal-plant-tracker/ | GCPT | [7 empty] | 5683.7726
| CHN | China | Zhuozi Bayin | WRI1025987 | 10 | 41.62 | 112.1 | Solar |  |  |  |  | Inner Mongolia Datang International Renewable Power Company | UNFCCC CDM | http://cdm.unfccc.int/filestorage/C/Z/W/CZWSXLB7FJAVN02934HO165DGTURIP/PDD.pdf?t=Z3h8b2o5aG5zfDB8hfJoNETcqoTVEiK9HX5x | [8 empty] | 96.8739
| CHN | China | Zhuozi Bayinxile | WRI1072071 | 48 | 41.1025 | 112.6864 | Wind | [5 empty] | UNFCCC CDM Registry | https://cdm.unfccc.int/Projects/redirector?ref=6092 | UNFCCC CDM Registry | 1076139 | [6 empty] | 146.9247
| CHN | China | Zhurihe | WRI1023865 | 33.4 | 42.47 | 112.79 | Wind | [5 empty] | China Wind Power Center | http://www.cwpc.cn/cwpp/en/information/wind-farms-china/wind-farm-map/ |  | 1023037 | [6 empty] | 102.2351
| CHN | China | Zhurihe Phase 1 | WRI1071789 | 49 | 42.5333 | 112.7667 | Wind | [5 empty] | UNFCCC CDM Registry | https://cdm.unfccc.int/Projects/redirector?ref=5181 | UNFCCC CDM Registry | 1023037 | [6 empty] | 149.9856
| CHN | China | Zhuxi County Chahe Hydro | WRI1071796 | 7 | 31.6417 | 109.8267 | Hydro | [5 empty] | UNFCCC CDM Registry | https://cdm.unfccc.int/Projects/redirector?ref=5218 | UNFCCC CDM Registry | [7 empty] | 28.763
| CHN | China | Zhuzhou Landfill | WRI1071884 | 3 | 27.8392 | 113.2178 | Gas | [5 empty] | UNFCCC CDM Registry | https://cdm.unfccc.int/Projects/redirector?ref=5557 | UNFCCC CDM Registry | [7 empty] | 5.7468
| CHN | China | Zibo Hongda power station | WRI1075796 | 140 | 36.7833 | 118.05 | Coal |  |  |  | 2004 | Zibo Hongda Thermal Power | GCPT | https://endcoal.org/global-coal-plant-tracker/ | GCPT | [7 empty] | 602.8244
| CHN | China | Zipingpu | WRI1000497 | 760 | 31.04 | 103.57 | Hydro | [5 empty] | Wilson Center | https://www.wilsoncenter.org/publication/interactive-mapping-chinas-dam-rush |  | 1070890 | [6 empty] | 3122.8424
| CHN | China | Ziqiang | WRI1072262 | 18 | 26.6661 | 106.1219 | Hydro | [5 empty] | UNFCCC CDM Registry | https://cdm.unfccc.int/Projects/redirector?ref=6696 | UNFCCC CDM Registry | [7 empty] | 73.9621
| CHN | China | Zouxian power station | WRI1072548 | 4540 | 35.3256 | 116.9261 | Coal |  |  |  | 1998 | China Huadian Corporation | GCPT | https://endcoal.org/global-coal-plant-tracker/ | GCPT | 1028551 | [6 empty] | 19548.7331
| CHN | China | Zunhua Coal | WRI1070618 | 600 | 40.2022 | 117.9211 | Coal |  |  |  | 2011 | Zunhua Xinli Energy Development Co Ltd | Industry About | https://industryabout.com/country-territories-3/1705-china/fossil-fuels-energy/33314-zunhua-coal-power-plant | Industry About | 1020753 | [6 empty] | 2583.533
| COL | Colombia | Calderas | WRI1018560 | 26 | 7.7918 | -74.7732 | Hydro |  |  |  |  | Isagen S.A. | ProColombia | http://www.cc.lu/fileadmin/user_upload/cc.lu/Manifestations/20150701_Mexico_Colombia_Mission/01___Electric_Power_Generation_in_Colombia_-_2015.pdf | CARMA | 1019703 | [6 empty] | 193.089
| COL | Colombia | Cantral La Tasajera | WRI1018561 | 306 | 6.3771 | -75.4478 | Hydro |  |  |  |  | EPM | ProColombia | http://www.cc.lu/fileadmin/user_upload/cc.lu/Manifestations/20150701_Mexico_Colombia_Mission/01___Electric_Power_Generation_in_Colombia_-_2015.pdf | CARMA | 1015822 | [6 empty] | 2272.5094
| COL | Colombia | Cartagena | WRI1018562 | 188 | 10.3555 | -75.5109 | Oil |  |  |  |  | ENDESA | ProColombia | http://www.cc.lu/fileadmin/user_upload/cc.lu/Manifestations/20150701_Mexico_Colombia_Mission/01___Electric_Power_Generation_in_Colombia_-_2015.pdf | GEODB | 1031234 | [6 empty] | 165
| COL | Colombia | Central Guadalupe III | WRI1018564 | 270 | 6.8145 | -75.2406 | Hydro |  |  |  |  | EPM | ProColombia | http://www.cc.lu/fileadmin/user_upload/cc.lu/Manifestations/20150701_Mexico_Colombia_Mission/01___Electric_Power_Generation_in_Colombia_-_2015.pdf | CARMA | 1086333 | [6 empty] | 2005.1554
| COL | Colombia | Central GuatapÃ© | WRI1018565 | 560 | 6.32 | -75.1659 | Hydro |  |  |  |  | EPM | ProColombia | http://www.cc.lu/fileadmin/user_upload/cc.lu/Manifestations/20150701_Mexico_Colombia_Mission/01___Electric_Power_Generation_in_Colombia_-_2015.pdf | WRI | 1015819 | [6 empty] | 4158.8408
| COL | Colombia | Chivor | WRI1018566 | 1000 | 4.9008 | -73.2969 | Hydro |  |  |  |  | AES Chivor | ProColombia | http://www.cc.lu/fileadmin/user_upload/cc.lu/Manifestations/20150701_Mexico_Colombia_Mission/01___Electric_Power_Generation_in_Colombia_-_2015.pdf | GEODB | 1012225 | [6 empty] | 7426.5013
| COL | Colombia | Gavio | WRI1018568 | 1200 | 4.7247 | -73.4831 | Hydro |  |  |  |  | Emgesa | ProColombia | http://www.cc.lu/fileadmin/user_upload/cc.lu/Manifestations/20150701_Mexico_Colombia_Mission/01___Electric_Power_Generation_in_Colombia_-_2015.pdf | WRI | 1016262 | [6 empty] | 8911.8016
| COL | Colombia | Gecelca power station | WRI1075561 | 164 | 7.9911 | -75.5946 | Coal |  |  |  | 2016 | Gecelca SAESP | GCPT | https://endcoal.org/global-coal-plant-tracker/ | GCPT | [7 empty] | 840.1321
| COL | Colombia | Jaguas | WRI1018571 | 170 | 6.2944 | -75.0259 | Hydro |  |  |  |  | Isagen S.A. | ProColombia | http://www.cc.lu/fileadmin/user_upload/cc.lu/Manifestations/20150701_Mexico_Colombia_Mission/01___Electric_Power_Generation_in_Colombia_-_2015.pdf | CARMA | 1019705 | [6 empty] | 1262.5052
| COL | Colombia | La Sierra | WRI1018572 | 460 | 6.2345 | -74.5614 | Gas |  |  |  |  | EPM | ProColombia | http://www.cc.lu/fileadmin/user_upload/cc.lu/Manifestations/20150701_Mexico_Colombia_Mission/01___Electric_Power_Generation_in_Colombia_-_2015.pdf | WRI | 1015821 | [6 empty] | 1928.8288
| COL | Colombia | Miel I | WRI1018573 | 396 | 5.5606 | -74.8866 | Hydro |  |  |  |  | Isagen S.A. | ProColombia | http://www.cc.lu/fileadmin/user_upload/cc.lu/Manifestations/20150701_Mexico_Colombia_Mission/01___Electric_Power_Generation_in_Colombia_-_2015.pdf | GEODB | 1018414 | [6 empty] | 2940.8945
| COL | Colombia | Porce III | WRI1018575 | 660 | 6.9394 | -75.1398 | Hydro |  |  |  |  | EPM | ProColombia | http://www.cc.lu/fileadmin/user_upload/cc.lu/Manifestations/20150701_Mexico_Colombia_Mission/01___Electric_Power_Generation_in_Colombia_-_2015.pdf | GEODB | 1057556 | [6 empty] | 4901.4909
| COL | Colombia | San Carlos | WRI1018576 | 1246 | 6.2108 | -74.8405 | Hydro |  |  |  |  | Isagen S.A. | ProColombia | http://www.cc.lu/fileadmin/user_upload/cc.lu/Manifestations/20150701_Mexico_Colombia_Mission/01___Electric_Power_Generation_in_Colombia_-_2015.pdf | GEODB | 1019706 | [6 empty] | 9253.4207
| COL | Colombia | Sogamoso | WRI1018578 | 820 | 7.1003 | -73.4056 | Hydro |  |  |  |  | Isagen S.A. | ProColombia | http://www.cc.lu/fileadmin/user_upload/cc.lu/Manifestations/20150701_Mexico_Colombia_Mission/01___Electric_Power_Generation_in_Colombia_-_2015.pdf | WRI | 1046483 | [6 empty] | 6089.7311
| COL | Colombia | Termobarranquilla | WRI1018580 | 918 | 10.9368 | -74.7643 | Gas |  |  |  |  | TEBSA | ProColombia | http://www.cc.lu/fileadmin/user_upload/cc.lu/Manifestations/20150701_Mexico_Colombia_Mission/01___Electric_Power_Generation_in_Colombia_-_2015.pdf | GEODB | 1031129 | [6 empty] | 3849.2714
| COL | Colombia | Termocentro | WRI1018582 | 300 | 6.4656 | -74.3912 | Gas |  |  |  |  | Isagen S.A. | ProColombia | http://www.cc.lu/fileadmin/user_upload/cc.lu/Manifestations/20150701_Mexico_Colombia_Mission/01___Electric_Power_Generation_in_Colombia_-_2015.pdf | GEODB | 1019708 | [6 empty] | 1257.9318
| COL | Colombia | Termoflores | WRI1018583 | 670 | 11.0253 | -74.8112 | Gas |  |  |  |  | Termoflores S.A.E.S.P | ProColombia | http://www.cc.lu/fileadmin/user_upload/cc.lu/Manifestations/20150701_Mexico_Colombia_Mission/01___Electric_Power_Generation_in_Colombia_-_2015.pdf | WRI | 1013260 | [6 empty] | 2809.3811
| COL | Colombia | Termoguajira power station | WRI1075562 | 330 | 11.2622 | -73.4156 | Coal |  |  |  | 1985 | Gecelca SAESP | GCPT | https://endcoal.org/global-coal-plant-tracker/ | GCPT | [7 empty] | 1690.5097
| COL | Colombia | Termopaipa power station | WRI1018584 | 346 | 5.7682 | -73.1472 | Coal |  |  |  | 1987 | Empresa de EnergÃ­a de BoyacÃ¡ | GCPT | https://endcoal.org/global-coal-plant-tracker/ | GEODB | 1015340 | [6 empty] | 1772.4738
| COL | Colombia | Termotasajero power station | WRI1018579 | 323 | 7.8473 | -72.6328 | Coal |  |  |  | 2000 | Termotasajero SAESP | GCPT | https://endcoal.org/global-coal-plant-tracker/ | GCPT | 1013344 | [6 empty] | 1654.6504
| COL | Colombia | Termovalle | WRI1018585 | 205 | 3.5649 | -76.4532 | Gas |  |  |  |  | Termovalle S.A. | ProColombia | http://www.cc.lu/fileadmin/user_upload/cc.lu/Manifestations/20150701_Mexico_Colombia_Mission/01___Electric_Power_Generation_in_Colombia_-_2015.pdf | GEODB | 1020974 | [6 empty] | 859.5868
| COL | Colombia | Termozipa Corral power station | WRI1018588 | 230 | 4.9708 | -73.9473 | Coal |  |  |  | 1975 | Emgesa SAESP | GCPT | https://endcoal.org/global-coal-plant-tracker/ | GCPT | 1016268 | [6 empty] | 1178.234
| COL | Colombia | Troneras Central | WRI1018587 | 40 | 6.7244 | -75.2817 | Hydro |  |  |  |  | EPM | ProColombia | http://www.cc.lu/fileadmin/user_upload/cc.lu/Manifestations/20150701_Mexico_Colombia_Mission/01___Electric_Power_Generation_in_Colombia_-_2015.pdf | CARMA | 1015830 | [6 empty] | 297.0601
| COG | Congo | Djeno Eni | WRI1023146 | 36 | -4.891 | 11.9154 | Gas | [5 empty] | African Development Bank Group | http://powerafrica.opendataforafrica.org | Power Africa | 1015596 | [6 empty] | 84.4286
| COG | Congo | Djoue | WRI1023147 | 15 | -4.3012 | 15.2067 | Hydro | [5 empty] | African Development Bank Group | http://powerafrica.opendataforafrica.org | Power Africa | 1029302 | [6 empty] | 65.2055
| COG | Congo | Imboulou | WRI1023145 | 120 | -2.97 | 16.08 | Hydro | [5 empty] | African Development Bank Group | http://powerafrica.opendataforafrica.org | Power Africa | 1057630 | [6 empty] | 521.6438
| COG | Congo | Loango | WRI1023148 | 45.3 | -2.9872 | 12.0608 | Oil | [5 empty] | African Development Bank Group | http://powerafrica.opendataforafrica.org | Power Africa | [7 empty] | 0
| COG | Congo | Moukoukoulou | WRI1023149 | 74 | -3.8988 | 13.7654 | Hydro | [5 empty] | African Development Bank Group | http://powerafrica.opendataforafrica.org | Power Africa | 1029303 | [6 empty] | 321.6804
| COG | Congo | Mpila | WRI1023152 | 25.6 | -4.2496 | 15.3025 | Oil | [5 empty] | African Development Bank Group | http://powerafrica.opendataforafrica.org | Power Africa | 1057642 | [6 empty] | 0
| COG | Congo | Pointe-Noire Sne | WRI1023150 | 300 | -4.9154 | 11.9362 | Gas | [5 empty] | African Development Bank Group | http://powerafrica.opendataforafrica.org | Power Africa | [7 empty] | 703.5714
| COG | Congo | Sounda Gorge | WRI1023151 | 10 | -4.0767 | 12.1569 | Hydro | [5 empty] | African Development Bank Group | http://powerafrica.opendataforafrica.org | Power Africa | 1029305 | [6 empty] | 43.4703
| CRI | Costa Rica | Alberto Echandi Hydroelectric Station Costa Rica | GEODB0002032 | 4.7 | 10.3916 | -84.4383 | Hydro | [5 empty] | GEODB | http://globalenergyobservatory.org | GEODB | 1019538 | 2017 | [5 empty] | 24.322
| CRI | Costa Rica | Angostura Hydroelectric Power Station Costa Rica | GEODB0002120 | 210 | 9.9221 | -83.6423 | Hydro | [5 empty] | GEODB | http://globalenergyobservatory.org | GEODB | 1019539 | 2017 | [5 empty] | 1086.7257
| CRI | Costa Rica | Arenal Hydroelectric Power Plant Costa Rica | GEODB0002153 | 157.5 | 10.4755 | -84.9989 | Hydro | [5 empty] | GEODB | http://globalenergyobservatory.org | GEODB | 1019540 | 2017 | [5 empty] | 815.0443
| CRI | Costa Rica | Birris 1 Hydroelectric Power Plant Costa Rica | GEODB0002352 | 18.6 | 9.866 | -83.7771 | Hydro | [5 empty] | GEODB | http://globalenergyobservatory.org | GEODB | 1020265 | 2017 | [5 empty] | 96.2529
| CRI | Costa Rica | Birris 3 Hydroelectric Power Plant Costa Rica | GEODB0002354 | 4.4 | 9.8944 | -83.7869 | Hydro | [5 empty] | GEODB | http://globalenergyobservatory.org | GEODB | 1020265 | 2017 | [5 empty] | 22.7695
| CRI | Costa Rica | Boca de Pozo Geothermal Power Plant Costa Rica | GEODB0002384 | 5 | 10.7041 | -85.1942 | Geothermal | [5 empty] | GEODB | http://globalenergyobservatory.org | GEODB | 1019543 | 2017 | [5 empty] | 38.6529
| CRI | Costa Rica | Cachi Hydroelectric Power Station Costa Rica | GEODB0002510 | 102 | 9.8407 | -83.8037 | Hydro | [5 empty] | GEODB | http://globalenergyobservatory.org | GEODB | 1019546 | 2017 | [5 empty] | 527.8382
| CRI | Costa Rica | Corobici (Miguel Pablo Dengo) Hydroelectric Power Plant Costa Rica | GEODB0002776 | 180 | 10.4695 | -85.0763 | Hydro | [5 empty] | GEODB | http://globalenergyobservatory.org | GEODB | 1019548 | 2017 | [5 empty] | 931.4792
| CRI | Costa Rica | Don Pedro Hydroelectric Power Plant Costa Rica | GEODB0002960 | 14 | 10.313 | -84.172 | Hydro | [5 empty] | GEODB | http://globalenergyobservatory.org | GEODB | 1019548 | 2017 | [5 empty] | 72.4484
| CRI | Costa Rica | Garabito ICE Power Plant Costa Rica | GEODB0046175 | 200 | 10.0444 | -84.7601 | Oil | [5 empty] | GEODB | http://globalenergyobservatory.org | GEODB | 1056346 | 2017 | [5 empty] | 447.2076
| CRI | Costa Rica | La Garita Hydroelectic Power Plant Costa Rica | GEODB0003935 | 30 | 9.9853 | -84.339 | Hydro | [5 empty] | GEODB | http://globalenergyobservatory.org | GEODB | 1019550 | 2017 | [5 empty] | 155.2465
| CRI | Costa Rica | La Joya Hydroelectric Power Station Costa Rica | GEODB0003940 | 50 | 9.8546 | -83.685 | Hydro | [5 empty] | GEODB | http://globalenergyobservatory.org | GEODB | 1051511 | 2017 | [5 empty] | 258.7442
| CRI | Costa Rica | Miravalles I and II Geothermal Power Plant Costa Rica | GEODB0004310 | 115 | 10.7002 | -85.1944 | Geothermal | [5 empty] | GEODB | http://globalenergyobservatory.org | GEODB | 1019554 | 2017 | [5 empty] | 889.0173
| CRI | Costa Rica | Miravalles III Geothermal Power Plant Costa Rica | GEODB0043642 | 27.5 | 10.718 | -85.1819 | Geothermal | [5 empty] | GEODB | http://globalenergyobservatory.org | GEODB | 1025095 | 2017 | [5 empty] | 212.5911
| CRI | Costa Rica | Miravalles V Geothermal Power Plant Costa Rica | GEODB0043641 | 15.45 | 10.6922 | -85.19 | Geothermal | [5 empty] | GEODB | http://globalenergyobservatory.org | GEODB | 1053102 | 2017 | [5 empty] | 119.4375
| CRI | Costa Rica | Moin I Power Plant Costa Rica | GEODB0043629 | 32 | 9.9924 | -83.0999 | Oil | [5 empty] | GEODB | http://globalenergyobservatory.org | GEODB | 1019555 | 2017 | [5 empty] | 71.5532
| CRI | Costa Rica | Moin II and III Power Plant Costa Rica | GEODB0043628 | 234.45 | 9.9935 | -83.1 | Oil | [5 empty] | GEODB | http://globalenergyobservatory.org | GEODB | 1019555 | 2017 | [5 empty] | 524.2391
| CRI | Costa Rica | Pailas Geothermal Power Plant Costa Rica | GEODB0043643 | 36 | 10.754 | -85.3797 | Geothermal | [5 empty] | GEODB | http://globalenergyobservatory.org | GEODB | 1054336 | 2017 | [5 empty] | 278.3011
| CRI | Costa Rica | Penas Blancas Hydroelectric Power Plant Costa Rica | GEODB0004737 | 38 | 10.3916 | -84.4383 | Hydro | [5 empty] | GEODB | http://globalenergyobservatory.org | GEODB | 1054333 | 2017 | [5 empty] | 196.6456
| CRI | Costa Rica | Pirris Hydroelectric Power Station Costa Rica | GEODB0043639 | 134 | 9.6314 | -84.198 | Hydro | [5 empty] | GEODB | http://globalenergyobservatory.org | GEODB | 1019557 | 2017 | [5 empty] | 693.4345
| CRI | Costa Rica | Rio Macho Hydroelectic Power Plant Costa Rica | GEODB0005101 | 120 | 9.7757 | -83.8414 | Hydro | [5 empty] | GEODB | http://globalenergyobservatory.org | GEODB | 1019560 | 2017 | [5 empty] | 620.9861
| CRI | Costa Rica | Rio Volcan Hydroelectric Plant Costa Rica | GEODB0005106 | 17 | 10.313 | -84.172 | Hydro | [5 empty] | GEODB | http://globalenergyobservatory.org | GEODB | 1016273 | 2017 | [5 empty] | 87.973
| CRI | Costa Rica | Sandillal Hydroelectric Power Plant Costa Rica | GEODB0005262 | 32 | 10.4645 | -85.1034 | Hydro | [5 empty] | GEODB | http://globalenergyobservatory.org | GEODB | 1019562 | 2017 | [5 empty] | 165.5963
| CRI | Costa Rica | Toro I Hydroelectric Station Costa Rica | GEODB0005749 | 23.2 | 10.2204 | -84.3056 | Hydro | [5 empty] | GEODB | http://globalenergyobservatory.org | GEODB | 1019565 | 2017 | [5 empty] | 120.0573
| CRI | Costa Rica | Toro II Hydroelectric Power Station Costa Rica | GEODB0005750 | 65.2 | 10.222 | -84.3058 | Hydro | [5 empty] | GEODB | http://globalenergyobservatory.org | GEODB | 1058953 | 2017 | [5 empty] | 337.4025
| CRI | Costa Rica | Ventanas-Garita Hydroelectric Power Station Costa Rica | GEODB0005922 | 97.4 | 9.9443 | -84.3506 | Hydro | [5 empty] | GEODB | http://globalenergyobservatory.org | GEODB | 1058953 | 2017 | [5 empty] | 504.0337
| CIV | Cote DIvoire | Ayame (Ayme) I Hydroelectric Power Plant Cote dIvoire | GEODB0042579 | 20 | 5.6058 | -3.1691 | Hydro | [5 empty] | GEODB | http://globalenergyobservatory.org | GEODB | 1016321 | 2017 | [5 empty] | 63.8731
| CIV | Cote DIvoire | Ayame (Ayme) II Hydroelectric Power Plant Cote dIvoire | GEODB0042578 | 30 | 5.5819 | -3.1591 | Hydro | [5 empty] | GEODB | http://globalenergyobservatory.org | GEODB | 1075738 | 2017 | [5 empty] | 95.8097
| CIV | Cote DIvoire | Azito OCGT Power Plant Ivory Coast | GEODB0042570 | 294 | 5.3015 | -4.0763 | Gas | [5 empty] | GEODB | http://globalenergyobservatory.org | GEODB | 1038337 | 2017 | [5 empty] | 2820.745
| CIV | Cote DIvoire | Buyo Hydroelectric Power Plant Cote dIvoire | GEODB0042575 | 165 | 6.2422 | -7.0453 | Hydro | [5 empty] | GEODB | http://globalenergyobservatory.org | GEODB | 1016322 | 2017 | [5 empty] | 526.9533
| CIV | Cote DIvoire | Centrale Vridi OCGT Power Plant Cote DIvoire | GEODB0042573 | 100 | 5.2579 | -4.0079 | Gas | [5 empty] | GEODB | http://globalenergyobservatory.org | GEODB | 1016327 | 2017 | [5 empty] | 959.4371
| CIV | Cote DIvoire | Kossou Hydroelectric Power Plant Cote dIvoire | GEODB0042577 | 174 | 7.0304 | -5.473 | Hydro | [5 empty] | GEODB | http://globalenergyobservatory.org | GEODB | 1016323 | 2017 | [5 empty] | 555.6962
| CIV | Cote DIvoire | Taabo Hydroelectric Power Plant Cote dIvoire | GEODB0042576 | 210 | 6.2093 | -5.0829 | Hydro | [5 empty] | GEODB | http://globalenergyobservatory.org | GEODB | 1016326 | 2017 | [5 empty] | 670.6678
| CIV | Cote DIvoire | Vridi CIPREL OCGT Power Plant Cote DIvoire | GEODB0042574 | 210 | 5.2612 | -4.0096 | Gas | [5 empty] | GEODB | http://globalenergyobservatory.org | GEODB | 1013199 | 2017 | [5 empty] | 2014.8179
| HRV | Croatia | Cakovec Hydroelectric Power Plant Croatia Croatia | GEODB0044829 | 76 | 46.3113 | 16.4945 | Hydro | [5 empty] | GEODB | http://globalenergyobservatory.org | GEODB | 1018853 | 2017 | [5 empty] | 427.3741
| HRV | Croatia | Djale Hydroelectric Power Plant Croatia | GEODB0044835 | 40.8 | 43.5745 | 16.7115 | Hydro | [5 empty] | GEODB | http://globalenergyobservatory.org | GEODB | 1018854 | 2017 | [5 empty] | 229.4324
| HRV | Croatia | Dubrava Hydroelectric Power Plant Croatia Croatia | GEODB0044830 | 76 | 46.3205 | 16.7489 | Hydro | [5 empty] | GEODB | http://globalenergyobservatory.org | GEODB | 1018855 | 2017 | [5 empty] | 427.3741
| HRV | Croatia | Gojak Hydroelectric Power Plant Croatia Croatia | GEODB0044844 | 55.5 | 45.2989 | 15.2633 | Hydro | [5 empty] | GEODB | http://globalenergyobservatory.org | GEODB | 1018859 | 2017 | [5 empty] | 312.0956
| HRV | Croatia | Golubic Hydroelectric Power Plant Croatia Croatia | GEODB0044840 | 7.5 | 44.09 | 16.2204 | Hydro | [5 empty] | GEODB | http://globalenergyobservatory.org | GEODB | 1018860 | 2017 | [5 empty] | 42.1751
| HRV | Croatia | Jaruga Hydroelectric Power Plant Croatia Croatia | GEODB0044837 | 7.2 | 43.805 | 15.9626 | Hydro | [5 empty] | GEODB | http://globalenergyobservatory.org | GEODB | 1018863 | 2017 | [5 empty] | 40.4881
| HRV | Croatia | Jertovec CCGT Power Plant Croatia | GEODB0044825 | 78 | 46.0386 | 16.1814 | Gas | [5 empty] | GEODB | http://globalenergyobservatory.org | GEODB | 1018865 | 2017 | [5 empty] | 134.3348
| HRV | Croatia | Kraljevac Hydroelectric Power Plant Croatia | GEODB0044836 | 46.4 | 43.4307 | 16.8849 | Hydro | [5 empty] | GEODB | http://globalenergyobservatory.org | GEODB | 1018866 | 2017 | [5 empty] | 260.9232
| HRV | Croatia | Lesce Hydroelectric Power Plant Croatia Croatia | GEODB0044846 | 42.3 | 45.3485 | 15.3452 | Hydro | [5 empty] | GEODB | http://globalenergyobservatory.org | GEODB | 1041665 | 2017 | [5 empty] | 237.8674
| HRV | Croatia | Maljacka Hydroelectric Power Plant Croatia Croatia | GEODB0044838 | 24 | 44.0019 | 16.0192 | Hydro | [5 empty] | GEODB | http://globalenergyobservatory.org | GEODB | 1018868 | 2017 | [5 empty] | 134.9603
| HRV | Croatia | Orlovac Hydroelectric Power Plant Croatia | GEODB0044834 | 237 | 43.6737 | 16.784 | Hydro | [5 empty] | GEODB | http://globalenergyobservatory.org | GEODB | 1018870 | 2017 | [5 empty] | 1332.7325
| HRV | Croatia | Osijek TE-TO CHP Power Plant Croatia | GEODB0044826 | 89 | 45.542 | 18.7449 | Gas | [5 empty] | GEODB | http://globalenergyobservatory.org | GEODB | 1018871 | 2017 | [5 empty] | 153.2795
| HRV | Croatia | Ozalj Hydroelectric Power Plant Croatia Croatia | GEODB0044843 | 5.5 | 45.6143 | 15.4778 | Hydro | [5 empty] | GEODB | http://globalenergyobservatory.org | GEODB | 1018872 | 2017 | [5 empty] | 30.9284
| HRV | Croatia | Peruca Hydroelectric Power Plant Croatia | GEODB0044831 | 60 | 43.7951 | 16.5968 | Hydro | [5 empty] | GEODB | http://globalenergyobservatory.org | GEODB | 1018873 | 2017 | [5 empty] | 337.4006
| HRV | Croatia | Plomin Thermal Power Plant Croatia | GEODB0044820 | 330 | 45.137 | 14.164 | Coal | [5 empty] | GEODB | http://globalenergyobservatory.org | GEODB | 1018874 | 2017 | [5 empty] | 2368
| HRV | Croatia | Rijeka Thermal Power Plant Croatia | GEODB0044822 | 320 | 45.2862 | 14.5207 | Oil | [5 empty] | GEODB | http://globalenergyobservatory.org | GEODB | 1018876 | 2017 | [5 empty] | 55.7838
| HRV | Croatia | Senj Hydroelectric Power System Croatia Croatia | GEODB0044842 | 216 | 44.9429 | 14.9276 | Hydro | [5 empty] | GEODB | http://globalenergyobservatory.org | GEODB | 1018877 | 2017 | [5 empty] | 1214.6423
| HRV | Croatia | Sisak Thermal Power Plant Croatia | GEODB0044821 | 420 | 45.4538 | 16.4144 | Oil | [5 empty] | GEODB | http://globalenergyobservatory.org | GEODB | 1018879 | 2017 | [5 empty] | 73.2162
| HRV | Croatia | Sklope Hydroelectric Power Plant Croatia Croatia | GEODB0044845 | 22.5 | 44.6895 | 15.2706 | Hydro | [5 empty] | GEODB | http://globalenergyobservatory.org | GEODB | 1018880 | 2017 | [5 empty] | 126.5252
| HRV | Croatia | Varazdin Hydroelectric Power Plant Croatia Croatia | GEODB0044828 | 94 | 46.3479 | 16.2684 | Hydro | [5 empty] | GEODB | http://globalenergyobservatory.org | GEODB | 1018884 | 2017 | [5 empty] | 528.5943
| HRV | Croatia | Vinodol Hydroelectric Power System Croatia Croatia | GEODB0044841 | 90 | 45.2286 | 14.6736 | Hydro | [5 empty] | GEODB | http://globalenergyobservatory.org | GEODB | 1018886 | 2017 | [5 empty] | 506.1009
| HRV | Croatia | Zagreb El-To CHP Power Plant Croatia | GEODB0044824 | 86.8 | 45.8069 | 15.9498 | Gas | [5 empty] | GEODB | http://globalenergyobservatory.org | GEODB | 1018889 | 2017 | [5 empty] | 149.4905
| HRV | Croatia | Zagreb Te-To CHP Power Plant Croatia | GEODB0044823 | 328 | 45.7816 | 16.0169 | Gas | [5 empty] | GEODB | http://globalenergyobservatory.org | GEODB | 1018888 | 2017 | [5 empty] | 564.8952
| HRV | Croatia | Zakucac Hydroelectric Power Plant Croatia | GEODB0044832 | 522 | 43.4581 | 16.7027 | Hydro | [5 empty] | GEODB | http://globalenergyobservatory.org | GEODB | 1018890 | 2017 | [5 empty] | 2935.3855
| CUB | Cuba | 10 De Octubre (nuevitas) Powerplant | WRI1002017 | 280 | 21.5656 | -77.2711 | Oil |  |  |  |  | UniÃ³n ElÃ©ctrica | Republic of Cuba Power Sector Infrastructure Assesment | http://ctp.iccas.miami.edu/Appendices/Appendix_D_Power/Powerpoint_for_Cereijo_2010a.pdf | WRI | 1032380 | [6 empty] | 1313.5864
| CUB | Cuba | Antonio Guiteras Powerplant | WRI1002015 | 330 | 23.0687 | -81.5379 | Oil |  |  |  |  | UniÃ³n ElÃ©ctrica | Republic of Cuba Power Sector Infrastructure Assesment | http://ctp.iccas.miami.edu/Appendices/Appendix_D_Power/Powerpoint_for_Cereijo_2010a.pdf | WRI | 1032367 | [6 empty] | 1548.1554
| CUB | Cuba | Antonio Maceo (rente) Powerplant | WRI1002018 | 450 | 19.9945 | -75.8706 | Oil |  |  |  |  | UniÃ³n ElÃ©ctrica | Republic of Cuba Power Sector Infrastructure Assesment | http://ctp.iccas.miami.edu/Appendices/Appendix_D_Power/Powerpoint_for_Cereijo_2010a.pdf | WRI | 1032368 | [6 empty] | 2111.121
| CUB | Cuba | Boca de Jaruco | WRI1002023 | 238 | 23.1822 | -82.0171 | Gas |  |  |  |  | UniÃ³n ElÃ©ctrica | Republic of Cuba Power Sector Infrastructure Assesment | http://ctp.iccas.miami.edu/Appendices/Appendix_D_Power/Powerpoint_for_Cereijo_2010a.pdf | WRI | 1044246 | [6 empty] | 1617.9367
| CUB | Cuba | Carlos De Cespedes Powerplant | WRI1002019 | 382 | 22.1589 | -80.4552 | Oil |  |  |  |  | UniÃ³n ElÃ©ctrica | Republic of Cuba Power Sector Infrastructure Assesment | http://ctp.iccas.miami.edu/Appendices/Appendix_D_Power/Powerpoint_for_Cereijo_2010a.pdf | WRI | 1032369 | [6 empty] | 1792.1072
| CUB | Cuba | Eg Punta Gorda Powerplant | WRI1002024 | 174.6 | 20.6377 | -74.8811 | Oil |  |  |  |  | Grupo Electrogeno | Association for the Study of the Cuban Economy | http://www.ascecuba.org/c/wp-content/uploads/2014/09/v18-cereijo.pdf | WRI | 1079437 | [6 empty] | 819.115
| CUB | Cuba | Gibara | WRI1002025 | 10.2 | 21.1194 | -76.1374 | Wind |  |  |  |  | UniÃ³n ElÃ©ctrica | CDM | http://cuba.acp-cd4cdm.org/media/280185/3%20pdd%20parque%20eolico%20gibara%202%20version%2001.pdf | WRI | 1069801 | [6 empty] | 17
| CUB | Cuba | Havana TPP | WRI1022464 | 500 | 23.1235 | -82.412 | Oil | [5 empty] | Technoprom | http://www.tpe.ru/upload/iblock/3e4/THERMAL%20POWER%20PLANT.pdf | WRI | [7 empty] | 2345.69
| CUB | Cuba | Lidio Perez (felton) Powerplant | WRI1002020 | 500 | 20.7408 | -75.655 | Oil |  |  |  |  | UniÃ³n ElÃ©ctrica | Republic of Cuba Power Sector Infrastructure Assesment | http://ctp.iccas.miami.edu/Appendices/Appendix_D_Power/Powerpoint_for_Cereijo_2010a.pdf | WRI | 1032372 | [6 empty] | 2345.69
| CUB | Cuba | MÃ¡ximo GÃ³mez (Mariel) | WRI1002016 | 450 | 23.02 | -82.7502 | Oil |  |  |  |  | UniÃ³n ElÃ©ctrica | Republic of Cuba Power Sector Infrastructure Assesment | http://ctp.iccas.miami.edu/Appendices/Appendix_D_Power/Powerpoint_for_Cereijo_2010a.pdf | WRI | 1041460 | [6 empty] | 2111.121
| CUB | Cuba | Santa Cruz | WRI1002022 | 300 | 23.1592 | -81.9538 | Oil |  |  |  |  | UniÃ³n ElÃ©ctrica | Republic of Cuba Power Sector Infrastructure Assesment | http://ctp.iccas.miami.edu/Appendices/Appendix_D_Power/Powerpoint_for_Cereijo_2010a.pdf | WRI | 1038378 | [6 empty] | 1407.414
| CUB | Cuba | Varadero Powerplant | WRI1002021 | 173 | 23.0879 | -81.2695 | Gas |  |  |  |  | UniÃ³n ElÃ©ctrica | Republic of Cuba Power Sector Infrastructure Assesment | http://ctp.iccas.miami.edu/Appendices/Appendix_D_Power/Powerpoint_for_Cereijo_2010a.pdf | WRI | 1016234 | [6 empty] | 1176.0633
| CYP | Cyprus | Dhekelia Power Plant Cyprus | GEODB0045553 | 460 | 34.9809 | 33.7439 | Oil | [5 empty] | GEODB | http://globalenergyobservatory.org | GEODB |  | 2017 | [5 empty] | 3091.9667
| CYP | Cyprus | Moni Power Station Cyprus | GEODB0045554 | 140 | 34.7106 | 33.1825 | Oil | [5 empty] | GEODB | http://globalenergyobservatory.org | GEODB | 1014194 | 2017 | [5 empty] | 941.0333
| CYP | Cyprus | Vasilikos Power Plant Cyprus | GEODB0045552 | 868 | 34.7286 | 33.29 | Gas | [5 empty] | GEODB | http://globalenergyobservatory.org | GEODB | 1014195 | 2017 | [5 empty] | 0
| CZE | Czech Republic | AlbrechtiÄky Solar Power Plant | WRI1029413 | 1 | 49.7088 | 18.1182 | Solar |  |  |  |  | OAS Estate | Elektrarny | http://www.elektrarny.pro/detail.php?id=9280 | Industry About
| CZE | Czech Republic | Arnoltice Solar Power Plant | WRI1029393 | 1.5 | 50.8349 | 14.2653 | Solar |  |  |  |  | Solaris elektro | Elektrarny | http://www.elektrarny.pro/detail.php?id=11240 | Industry About
| CZE | Czech Republic | BaÅ™ice Solar Power Plant | WRI1029762 | 1 | 49.2488 | 17.4311 | Solar |  |  |  |  | REN Power CZ as | Ren Power | http://www.renpower.eu | Industry About
| CZE | Czech Republic | BenÃ¡tky nad Jizerou Solar Power Plant | WRI1029730 | 4.5 | 50.271 | 14.852 | Solar |  |  |  |  | Sudero | Elektrarny | http://www.elektrarny.pro/detail.php?id=11525 | Industry About
| CZE | Czech Republic | Bernartice Solar Power Plant | WRI1029426 | 1.1 | 49.3719 | 14.3771 | Solar |  |  |  |  | Sunni Energo Alfa | Elektrarny | http://www.elektrarny.pro/detail.php?id=11561 | Industry About
| CZE | Czech Republic | BeÅ¾erovice Solar Power Plant | WRI1029602 | 3 | 49.2894 | 14.4844 | Solar |  |  |  |  | ÄŒEZ as | Elektrarny | http://www.cez.cz | Industry About
| CZE | Czech Republic | BlatnÃ¡ Solar Power Plant | WRI1029424 | 2.7 | 49.4202 | 13.8531 | Solar |  |  |  |  | Solar 2 | Elektrarny | http://www.elektrarny.pro/detail.php?id=11153 | Industry About
| CZE | Czech Republic | BlÃ­Å¾kovice - AG-Sun Solar Power Plant | WRI1029687 | 3.3 | 48.9941 | 15.8293 | Solar |  |  |  |  | AG-Sun | Elektrarny | http://www.elektrarny.pro/detail.php?id=75 | Industry About
| CZE | Czech Republic | BlÃ­Å¾kovice - DH Energy Solar Power Plant | WRI1029688 | 1 | 48.9951 | 15.8273 | Solar |  |  |  |  | DH Energy as | Elektrarny | http://www.elektrarny.pro/detail.php?id=1131 | Industry About
| CZE | Czech Republic | BlÅ¡any u Loun Solar Power Plant | WRI1029706 | 1 | 50.3435 | 13.8468 | Solar |  |  |  |  | Danoni LN | Elektrarny | http://www.elektrarny.pro/detail.php?id=1947 | Industry About
| CZE | Czech Republic | BohuÅˆovice Solar Power Plant | WRI1029576 | 3 | 49.9044 | 16.2569 | Solar | [5 empty] | Juwi | http://www.juwi.com/Corporate_Publishing | Industry About
| CZE | Czech Republic | Bojanovice Solar Power Plant | WRI1029683 | 1 | 48.962 | 15.9981 | Solar |  |  |  |  | Sun Yas spol | Elektrarny | http://www.elektrarny.pro/detail.php?id=11541 | Industry About
| CZE | Czech Republic | Bojkovice 2 Solar Power Plant | WRI1029789 | 4.1 | 49.0365 | 17.7929 | Solar |  |  |  |  | Solar 2 | Elektrarny | http://www.elektrarny.pro/detail.php?id=11152 | Industry About
| CZE | Czech Republic | Boletice Solar Power Plant | WRI1029673 | 1.5 | 50.7381 | 14.1889 | Solar |  |  |  |  | FVE Boletice spol. | Elektrarny | http://www.elektrarny.pro/detail.php?id=1884 | Industry About
| CZE | Czech Republic | BoleÅ¡iny Solar Power Plant | WRI1029590 | 2 | 49.4044 | 13.3687 | Solar |  |  |  |  | Sky Solar BoleÅ¡iny | Elektrarny | http://www.elektrarny.pro/detail.php?id=11095 | Industry About
| CZE | Czech Republic | Borek Solar Power Plant | WRI1029462 | 1 | 49.0301 | 14.5048 | Solar |  |  |  |  | Solarpark Gama | Elektrarny | http://www.elektrarny.pro/detail.php?id=11253 | Industry About
| CZE | Czech Republic | Boskovice Solar Power Plant | WRI1029649 | 1.5 | 49.4981 | 16.6384 | Solar |  |  |  |  | CTT | Elektrarny | http://www.elektrarny.pro/detail.php?id=114 | Industry About
| CZE | Czech Republic | Boudy Solar Power Plant | WRI1029427 | 2.2 | 49.4433 | 14.029 | Solar |  |  |  |  | BudskÃ¡ solÃ¡rnÃ­ | Elektrarny | http://www.elektrarny.pro/detail.php?id=779 | Industry About
| CZE | Czech Republic | BoÅ¡ovice Solar Power Plant | WRI1029545 | 1.2 | 49.0498 | 16.8438 | Solar |  |  |  |  | FVE 18 | Elektrarny | http://www.elektrarny.pro/detail.php?id=1861 | Industry About
| CZE | Czech Republic | BoÅ¾ice Solar Power Plant | WRI1029717 | 3.3 | 48.8452 | 16.2927 | Solar |  |  |  |  | Iboliden as | Elektrarny | http://www.elektrarny.pro/detail.php?id=2283 | Industry About
| CZE | Czech Republic | BraÅ¾ec Solar Power Plant | WRI1029541 | 1 | 50.3968 | 16.1614 | Solar |  |  |  |  | FV ElektrÃ¡rna BraÅ¾ec | Elektrarny | http://www.elektrarny.pro/detail.php?id=1842 | Industry About
| CZE | Czech Republic | Brno power station | WRI1075824 | 72 | 49.2159 | 16.6064 | Coal |  |  |  | 1984 | Teplarny Brno As | GCPT | https://endcoal.org/global-coal-plant-tracker/ | GCPT
| CZE | Czech Republic | Brno-TuÅ™any Solar Power Plant | WRI1029787 | 21.2 | 49.1472 | 16.6909 | Solar |  |  |  |  | Brno Solar Park as | Solar Global | http://www.solarglobal.cz/sgfve/ | Industry About
| CZE | Czech Republic | BrnÄ›nec Solar Power Plant | WRI1029632 | 1.3 | 49.6202 | 16.5464 | Solar |  |  |  |  | RR-Energo | Elektrarny | http://www.elektrarny.pro/detail.php?id=10890 | Industry About
| CZE | Czech Republic | Brod 2 Solar Power Plant | WRI1029622 | 1.9 | 49.8264 | 12.7407 | Solar |  |  |  |  | Wat - Energi | Elektrarny | http://www.elektrarny.pro/detail.php?id=12566 | Industry About
| CZE | Czech Republic | Brozany nad OhÅ™Ã­ Solar Power Plant | WRI1029575 | 1 | 50.4488 | 14.1163 | Solar |  |  |  |  | Amarela & Maraska | Elektrarny | http://www.elektrarny.pro/detail.php?id=247 | Industry About
| CZE | Czech Republic | Bruzovice Solar Power Plant | WRI1029406 | 1.9 | 49.71 | 18.3852 | Solar |  |  |  |  | Febrex as | Elektrarny | http://www.elektrarny.pro/detail.php?id=11574 | Industry About
| CZE | Czech Republic | Buchlovice Solar Power Plant | WRI1029446 | 1 | 49.078 | 17.3579 | Solar |  |  |  |  | Maysville | Elektrarny | http://www.elektrarny.pro/detail.php?id=1854 | Industry About
| CZE | Czech Republic | BuÅ¡anovice Solar Power Plant | WRI1029806 | 2 | 49.1205 | 13.9332 | Solar |  |  |  |  | Korowatt as | Elektrarny | http://www.elektrarny.pro/detail.php?id=11205 | Industry About
| CZE | Czech Republic | BuÅ¡tÄ›hrad Solar Power Plant | WRI1029599 | 2.4 | 50.1534 | 14.1729 | Solar |  |  |  |  | ÄŒEZ as | Elektrarny | http://www.cez.cz | Industry About
| CZE | Czech Republic | BystroÄice Solar Power Plant | WRI1029488 | 2.3 | 49.5435 | 17.1807 | Solar |  |  |  |  | Despopolo | Elektrarny | http://www.elektrarny.pro/detail.php?id=1115 | Industry About
| CZE | Czech Republic | BystÅ™ice nad PerÅ¡tejnem Solar Power Plant | WRI1029553 | 2.4 | 49.5143 | 16.2377 | Solar |  |  |  |  | Elvolt | Elektrarny | http://www.elektrarny.pro/detail.php?id=1397 | Industry About
| CZE | Czech Republic | BystÅ™ice pod HostÃ½nem Solar Power Plant | WRI1029795 | 1.3 | 49.3953 | 17.6636 | Solar |  |  |  |  | SJUKO | Elektrarny | http://www.elektrarny.pro/detail.php?id=11077 | Industry About
| CZE | Czech Republic | BÃ­lany Solar Power Plant | WRI1029478 | 4.5 | 49.3038 | 17.4179 | Solar |  |  |  |  | Goodwill Power Station 1 | Elektrarny | http://www.elektrarny.pro/detail.php?id=2052 | Industry About
| CZE | Czech Republic | BÃ­lina Solar Power Plant | WRI1029633 | 3.2 | 50.5535 | 13.7572 | Solar |  |  |  |  | Energosun as | Elektrarny | http://www.elektrarny.pro/detail.php?id=1440 | Industry About
| CZE | Czech Republic | BÄ›haÅ™ov Solar Power Plant | WRI1029554 | 1 | 49.348 | 13.1598 | Solar |  |  |  |  | PV Park as | Elektrarny | http://www.elektrarny.pro/detail.php?id=884 | Industry About
| CZE | Czech Republic | BÄ›lÃ¡ nad Radbuzou Solar Power Plant | WRI1029623 | 5.1 | 49.5949 | 12.722 | Solar |  |  |  |  | NC Services as Bio Solar sro | Elektrarny | http://www.elektrarny.pro/detail.php?id=6595 | Industry About
| CZE | Czech Republic | BÅ™asy Solar Power Plant | WRI1029658 | 2.2 | 49.8353 | 13.5903 | Solar |  |  |  |  | FVE BÅ™asy as | Elektrarny | http://www.elektrarny.pro/detail.php?id=1886 | Industry About
| CZE | Czech Republic | BÅ™est Solar Power Plant | WRI1029542 | 1.6 | 49.3538 | 17.4258 | Solar |  |  |  |  | BÅ™est Solar Plant | Nobility | http://www.nobility.cz | Industry About
| CZE | Czech Republic | BÅ™ezovÃ¡ Solar Power Plant | WRI1029791 | 5 | 49.2563 | 17.7905 | Solar |  |  |  |  | Kokusai CzechSol Three (3) | Elektrarny | http://www.elektrarny.pro/detail.php?id=6933 | Industry About
| CZE | Czech Republic | BÅ¾any Solar Power Plant | WRI1029682 | 1.9 | 50.5945 | 13.8885 | Solar |  |  |  |  | Kont Energy as | Elektrarny | http://www.elektrarny.pro/detail.php?id=6946 | Industry About
| CZE | Czech Republic | Cerhovice Solar Power Plant | WRI1029775 | 1.6 | 49.8482 | 13.8418 | Solar |  |  |  |  | Transiwatt | Elektrarny | http://www.elektrarny.pro/detail.php?id=11849 | Industry About
| CZE | Czech Republic | ChabaÅ™ovice-Vyklice 1 Solar Power Plant | WRI1029714 | 1 | 50.6644 | 13.9193 | Solar |  |  |  |  | RAY-ON | Ray ON | http://ray-on.cz | Industry About | 1089823
| CZE | Czech Republic | ChabaÅ™ovice-Vyklice 2 Solar Power Plant | WRI1029715 | 4.2 | 50.6644 | 13.9159 | Solar |  |  |  |  | RAY-ON | Ray ON | http://ray-on.cz | Industry About | 1089823
| CZE | Czech Republic | ChabaÅ™ovice-Vyklice 3 Solar Power Plant | WRI1029707 | 2.8 | 50.6732 | 13.9138 | Solar |  |  |  |  | RAY-ON | Ray ON | http://ray-on.cz | Industry About | 1089823
| CZE | Czech Republic | ChabaÅ™ovice-Vyklice 7 Solar Power Plant | WRI1029708 | 2.3 | 50.6689 | 13.9142 | Solar |  |  |  |  | RAY-ON | Ray ON | http://ray-on.cz | Industry About | 1089823
| CZE | Czech Republic | ChlebiÄov Solar Power Plant | WRI1029409 | 1 | 49.9565 | 17.976 | Solar |  |  |  |  | JSC Power | Elektrarny | http://www.elektrarny.pro/detail.php?id=6597 | Industry About
| CZE | Czech Republic | Chlum Solar Power Plant | WRI1029434 | 1 | 49.9352 | 13.6627 | Solar |  |  |  |  | Photon Energy Operations CZ | http://www.photonenergyoperations.cz/provoz-a-servis-fve | http://www.photonenergyoperations.cz | Industry About
| CZE | Czech Republic | Chlum u TÅ™ebonÄ› Solar Power Plant | WRI1029498 | 1 | 48.9514 | 14.9249 | Solar |  |  |  |  | FVE Chlum 2 | Elektrarny | http://www.elektrarny.pro/detail.php?id=1889 | Industry About
| CZE | Czech Republic | ChlumÄany Solar Power Plant | WRI1029735 | 2 | 50.3474 | 13.8309 | Solar |  |  |  |  | LMP Solar | Elektrarny | http://www.elektrarny.pro/detail.php?id=7321 | Industry About
| CZE | Czech Republic | Chomutov Solar Power Plant | WRI1029641 | 13 | 50.457 | 13.4416 | Solar |  |  |  |  | Å½V â€“ SUN | Elektrarny | http://www.elektrarny.pro/seznam-elektraren.php | Industry About
| CZE | Czech Republic | Chornice Solar Power Plant | WRI1029630 | 1.2 | 49.6574 | 16.7539 | Solar |  |  |  |  | Alt Chornice | Elektrarny | http://www.elektrarny.pro/detail.php?id=232 | Industry About
| CZE | Czech Republic | ChoustnÃ­kovo HradiÅ¡tÄ› 1 Solar Power Plant | WRI1029523 | 3 | 50.424 | 15.8841 | Solar |  |  |  |  | Beas Energy | Elektrarny | http://www.elektrarny.pro/detail.php?id=589 | Industry About
| CZE | Czech Republic | ChoustnÃ­kovo HradiÅ¡tÄ› 2 Solar Power Plant | WRI1029537 | 3 | 50.4211 | 15.8907 | Solar |  |  |  |  | Beas Energy | Elektrarny | http://www.elektrarny.pro/detail.php?id=590 | Industry About
| CZE | Czech Republic | ChropynÄ› Solar Power Plant | WRI1029748 | 1.1 | 49.3571 | 17.3795 | Solar |  |  |  |  | Energy 21 as | Energy 21 | http://www.energy21.cz | Industry About
| CZE | Czech Republic | Chrudichromy Solar Power Plant | WRI1029469 | 10 | 49.5078 | 16.6362 | Solar |  |  |  |  | Stand-by Europe | Standby-Europe | https://web.archive.org/web/20111013032819/http://www.standby-europe.com/ | Industry About
| CZE | Czech Republic | Chrudim Solar Power Plant | WRI1029665 | 1 | 49.962 | 15.8044 | Solar |  |  |  |  | ISE | Elektrarny | http://www.elektrarny.pro/detail.php?id=4854 | Industry About
| CZE | Czech Republic | ChrÃ¡Å¡Å¥any Solar Power Plant | WRI1029777 | 3.5 | 50.0412 | 14.2654 | Solar |  |  |  |  | Amesbury - R1 Chrastany | Elektrarny | http://www.elektrarny.pro/detail.php?id=252 | Industry About
| CZE | Czech Republic | Chvalatice Solar Power Plant | WRI1029685 | 3.5 | 48.9495 | 15.7519 | Solar |  |  |  |  | BGI Solar | Elektrarny | http://www.elektrarny.pro/detail.php?id=630 | Industry About
| CZE | Czech Republic | Chvaletice power station | WRI1019222 | 820 | 50.0275 | 15.4505 | Coal |  |  |  | 1978 | SevernÃ­ EnergetickÃ¡ | SevernÃ­ EnergetickÃ¡ | http://www.sev-en.cz/cz/elektrina/download/VZ_7EC_2015_EN.pdf | GCPT | 1012003
| CZE | Czech Republic | ChvalÄov Solar Power Plant | WRI1029790 | 1.8 | 49.3981 | 17.7058 | Solar |  |  |  |  | FVE 6 | Elektrarny | http://www.elektrarny.pro/detail.php?id=1875 | Industry About
| CZE | Czech Republic | ChÃ½nov Solar Power Plant | WRI1029600 | 2 | 49.4172 | 14.811 | Solar |  |  |  |  | ÄŒEZ as | Elektrarny | http://www.cez.cz | Industry About
| CZE | Czech Republic | DaleÅ¡ice | WRI1019203 | 480 | 49.1245 | 16.1242 | Hydro |  |  |  |  | CEZ Group | CEZ Group | https://www.cez.cz/en/power-plants-and-environment/hydraulic-power-plants/dalesice.html | WRI | 1012004
| CZE | Czech Republic | DaÄice Solar Power Plant | WRI1029499 | 4.8 | 49.0819 | 15.4592 | Solar |  |  |  |  | Black & Bush Projekt 2 | Elektrarny | http://www.elektrarny.pro/detail.php?id=649 | Industry About
| CZE | Czech Republic | Detmarovice power station | WRI1019164 | 800 | 49.9072 | 18.4646 | Coal |  |  |  | 1976 | CEZ Group | CEZ Group | https://www.cez.cz/en/power-plants-and-environment/coal-fired-power-plants/cr/detmarovice.html | GCPT | 1012006
| CZE | Czech Republic | DlouhÃ© StrÃ¡nÄ› I | WRI1019204 | 650 | 50.0854 | 17.1794 | Hydro |  |  |  | 1996 | CEZ Group | CEZ Group | https://www.cez.cz/en/power-plants-and-environment/hydraulic-power-plants/dlouhe-strane.html | WRI
| CZE | Czech Republic | Dobev Solar Power Plant | WRI1029805 | 2.5 | 49.2974 | 14.0592 | Solar |  |  |  |  | BZK Plus | Elektrarny | http://www.elektrarny.pro/detail.php?id=7027 | Industry About
| CZE | Czech Republic | DobruÅ¡ka Solar Power Plant | WRI1029540 | 1.8 | 50.2845 | 16.1252 | Solar |  |  |  |  | FVE DobruÅ¡ka | Elektrarny | http://www.elektrarny.pro/detail.php?id=1899 | Industry About
| CZE | Czech Republic | DobrÃ© Pole Solar Power Plant | WRI1029400 | 1.7 | 48.8346 | 16.5353 | Solar |  |  |  |  | Idronesan as | Elektrarny | http://www.elektrarny.pro/detail.php?id=2286 | Industry About
| CZE | Czech Republic | DobÅ¡ice Solar Power Plant | WRI1029721 | 1.9 | 48.8549 | 16.1055 | Solar |  |  |  |  | Sun Yas spol | Elektrarny | http://www.elektrarny.pro/detail.php?id=11542 | Industry About
| CZE | Czech Republic | DolnÃ­ Bousov Solar Power Plant | WRI1029739 | 3.2 | 50.4402 | 15.1454 | Solar |  |  |  |  | UNO NS spol. | Elektrarny | http://www.elektrarny.pro/detail.php?id=11891 | Industry About
| CZE | Czech Republic | DolnÃ­ DvoÅ™iÅ¡tÄ› Solar Power Plant | WRI1029439 | 1.6 | 48.6662 | 14.448 | Solar |  |  |  |  | Photon Energy Operations CZ | http://www.photonenergyoperations.cz/provoz-a-servis-fve | http://www.photonenergyoperations.cz | Industry About
| CZE | Czech Republic | DolnÃ­ PÄ›na Solar Power Plant | WRI1029464 | 1 | 49.1225 | 15.023 | Solar |  |  |  |  | Kertak Energy | Elektrarny | http://www.elektrarny.pro/detail.php?id=9499 | Industry About
| CZE | Czech Republic | DomaÅ¡Ã­n Solar Power Plant | WRI1029755 | 1.5 | 49.7143 | 14.8384 | Solar |  |  |  |  | EVE Rohenice | Elektrarny | http://www.elektrarny.pro/detail.php?id=1542 | Industry About
| CZE | Czech Republic | DomaÅ¾elice Solar Power Plant | WRI1029799 | 1 | 49.428 | 17.5515 | Solar |  |  |  |  | Tatanka | Elektrarny | http://www.elektrarny.pro/detail.php?id=11627 | Industry About
| CZE | Czech Republic | Doubek Solar Power Plant | WRI1029401 | 1.1 | 50.0232 | 14.7495 | Solar |  |  |  |  | Solar Power Energy Epsilon vos | Elektrarny | http://www.elektrarny.pro/detail.php?id=11208 | Industry About
| CZE | Czech Republic | Drnholec Solar Power Plant | WRI1029610 | 2.3 | 48.8657 | 16.4668 | Solar |  |  |  |  | FVE Drnholec | Elektrarny | http://www.elektrarny.pro/detail.php?id=1902 | Industry About
| CZE | Czech Republic | DrÃ¡sov - JihomoravskÃ½ Solar Power Plant | WRI1029645 | 1.3 | 49.3244 | 16.4898 | Solar |  |  |  |  | Am Solar spol | Elektrarny | http://www.elektrarny.pro/detail.php?id=245 | Industry About
| CZE | Czech Republic | DrÃ¡sov - StÅ™edoÄeskÃ½ Solar Power Plant | WRI1029772 | 3.9 | 49.7144 | 14.0958 | Solar |  |  |  |  | Cofely Ren | Elektrarny | http://www.elektrarny.pro/detail.php?id=886 | Industry About
| CZE | Czech Republic | DrÅ¾ovice Solar Power Plant | WRI1029810 | 1.6 | 49.4826 | 17.1345 | Solar |  |  |  |  | Tower of Power Alfa | Elektrarny | http://www.elektrarny.pro/detail.php?id=11835 | Industry About
| CZE | Czech Republic | Dubany Solar Power Plant | WRI1029580 | 1 | 50.3979 | 14.009 | Solar |  |  |  |  | Ad Solar | Elektrarny | http://www.elektrarny.pro/detail.php?id=71 | Industry About
| CZE | Czech Republic | DubÃ¡ Solar Power Plant | WRI1029592 | 1.2 | 50.536 | 14.5403 | Solar |  |  |  |  | Desol | Elektrarny | http://www.elektrarny.pro/detail.php?id=1114 | Industry About
| CZE | Czech Republic | DubÃ­ - SPR Solar Power Plant | WRI1029677 | 4.9 | 50.6664 | 13.7924 | Solar |  |  |  |  | SPR as | Elektrarny | http://www.elektrarny.pro/detail.php?id=11324 | Industry About
| CZE | Czech Republic | DubÃ­ - SluneÄnÃ­ park DubÃ­ Solar Power Plant | WRI1029675 | 1 | 50.6643 | 13.8096 | Solar |  |  |  |  | SluneÄnÃ­ park DubÃ­ | Elektrarny | http://www.elektrarny.pro/detail.php?id=11113 | Industry About
| CZE | Czech Republic | Dukonavy | WRI1019175 | 2040 | 49.0852 | 16.1479 | Nuclear |  |  |  |  | CEZ Group | CEZ Group | https://www.cez.cz/en/power-plants-and-environment/nuclear-power-plants/dukovany.html | WRI
| CZE | Czech Republic | Dvory Solar Power Plant | WRI1029733 | 1.6 | 50.2098 | 15.0035 | Solar |  |  |  |  | Dvory | Elektrarny | http://www.elektrarny.pro/detail.php?id=1239 | Industry About
| CZE | Czech Republic | DynÃ­n Solar Power Plant | WRI1029460 | 2 | 49.1356 | 14.6412 | Solar |  |  |  |  | ElektrÃ¡rna DynÃ­n | Elektrarny | http://www.elektrarny.pro/detail.php?id=1336 | Industry About
| CZE | Czech Republic | DÃ­vÄice Solar Power Plant | WRI1029744 | 2.8 | 49.1032 | 14.3168 | Solar |  |  |  |  | Energy 21 as | Energy 21 | http://www.energy21.cz | Industry About
| CZE | Czech Republic | DÅ™Ã­nov Solar Power Plant | WRI1029481 | 2.5 | 49.2887 | 17.2316 | Solar |  |  |  |  | Solar 3 | Elektrarny | http://www.elektrarny.pro/detail.php?id=11154 | Industry About
| CZE | Czech Republic | Frymburk Solar Power Plant | WRI1029532 | 4.2 | 48.6829 | 14.1905 | Solar |  |  |  |  | Solarpark Frymburk | Elektrarny | http://www.elektrarny.pro/detail.php?id=11252 | Industry About | 1085273
| CZE | Czech Republic | FrÃ½dek-MÃ­stek - BeskydskÃ¡ Solar Power Plant | WRI1029404 | 2.3 | 49.6803 | 18.3909 | Solar |  |  |  |  | BeskydskÃ¡ Fotovoltaika | Elektrarny | http://www.elektrarny.pro/detail.php?id=619 | Industry About
| CZE | Czech Republic | FrÃ½dek-MÃ­stek - ClearEnergy Solar Power Plant | WRI1029405 | 1 | 49.683 | 18.3825 | Solar |  |  |  |  | ClearEnergy | Elektrarny | http://www.elektrarny.pro/detail.php?id=880 | Industry About
| CZE | Czech Republic | HavÅ™ice Solar Power Plant | WRI1029710 | 2 | 49.026 | 17.6151 | Solar |  |  |  |  | HavÅ™ice Solar Plant | Nobility | http://www.nobility.cz | Industry About
| CZE | Czech Republic | HleÄsebskÃ¡ Solar Power Plant | WRI1029728 | 1 | 50.3548 | 14.5096 | Solar |  |  |  |  | Coriumtex Blata | Elektrarny | http://www.elektrarny.pro/detail.php?id=900 | Industry About
| CZE | Czech Republic | Hodonice Solar Power Plant | WRI1029720 | 1 | 48.8395 | 16.1745 | Solar |  |  |  |  | Solar Energia Czech | Elektrarny | http://www.elektrarny.pro/detail.php?id=11231 | Industry About | 1096810
| CZE | Czech Republic | Hodonin power station | WRI1019165 | 105 | 48.8474 | 17.1197 | Coal |  |  |  | 1957 | CEZ Group | CEZ Group | https://www.cez.cz/en/power-plants-and-environment/coal-fired-power-plants/cr/hodonin.html | GEODB
| CZE | Czech Republic | HodonÃ­n Solar Power Plant | WRI1029548 | 2.1 | 48.8679 | 17.1418 | Solar |  |  |  |  | ÄŒAS SolÃ¡rnÃ­ | Elektrarny | http://www.elektrarny.pro/detail.php?id=813 | Industry About
| CZE | Czech Republic | HolÃ½Å¡ov Solar Power Plant | WRI1029509 | 4.2 | 49.5868 | 13.0879 | Solar |  |  |  |  | Antaris Solar GmbH & Co KG | Antaris Solar | http://www.antaris-solar.com | Industry About
| CZE | Czech Republic | HonÄ›tice Solar Power Plant | WRI1029476 | 3.3 | 49.2083 | 17.2475 | Solar |  |  |  |  | Elgen Solar | Elektrarny | http://www.elektrarny.pro/detail.php?id=1358 | Industry About
| CZE | Czech Republic | Horky Solar Power Plant | WRI1029754 | 1.5 | 49.8749 | 15.4423 | Solar |  |  |  |  | Sluneta FVE | Elektrarny | http://www.elektrarny.pro/detail.php?id=11119 | Industry About
| CZE | Czech Republic | HornÃ­ Libchava Solar Power Plant | WRI1029385 | 2 | 50.7117 | 14.4848 | Solar |  |  |  |  | Solar Liglass | Solar Liglass | http://www.solar-liglass.cz/images/stories/obrazky/pdf_13.jpg | Industry About
| CZE | Czech Republic | HornÃ­ MoÅ¡tÄ›nice Solar Power Plant | WRI1029493 | 1 | 49.4039 | 17.4609 | Solar |  |  |  |  | Manisa as | Elektrarny | http://www.elektrarny.pro/detail.php?id=7564 | Industry About
| CZE | Czech Republic | HornÃ­ Poustevna Solar Power Plant | WRI1029394 | 1.6 | 50.995 | 14.2953 | Solar |  |  |  |  | Hefra Solarpark Development | Elektrarny | http://www.elektrarny.pro/detail.php?id=2187 | Industry About
| CZE | Czech Republic | HornÃ­ PÄ›na Solar Power Plant | WRI1029465 | 2 | 49.0995 | 15.0397 | Solar |  |  |  |  | Kertak Energy | Elektrarny | http://www.elektrarny.pro/detail.php?id=1312 | Industry About
| CZE | Czech Republic | Hory Solar Power Plant | WRI1029763 | 3.8 | 50.2091 | 12.7928 | Solar |  |  |  |  | FVE Hory | Elektrarny | http://www.elektrarny.pro/detail.php?id=1910 | Industry About
| CZE | Czech Republic | HostouÅˆ Solar Power Plant | WRI1029764 | 2.6 | 49.5563 | 12.7717 | Solar |  |  |  |  | Solarpower GmbH | Solar Power GMBH | http://www.solar-power-gmbh.de | Industry About
| CZE | Czech Republic | Hostovice Solar Power Plant | WRI1029571 | 4.8 | 50.0107 | 15.8853 | Solar |  |  |  |  | Plain Energy CZ | Plain Energy | http://www.plain-energy.com | Industry About | 1084623
| CZE | Czech Republic | HostÃ­n Solar Power Plant | WRI1029729 | 1.6 | 50.3369 | 14.5974 | Solar |  |  |  |  | EN09 | Elektrarny | http://www.elektrarny.pro/detail.php?id=1414 | Industry About
| CZE | Czech Republic | HrabÄ›tice Solar Power Plant | WRI1029611 | 1.8 | 48.7952 | 16.4237 | Solar |  |  |  |  | FVE HrabÄ›tice | Elektrarny | http://www.elektrarny.pro/detail.php?id=1913 | Industry About
| CZE | Czech Republic | Hradec KrÃ¡lovÃ© - TÅ™ebeÅ¡ Solar Power Plant | WRI1029529 | 2.2 | 50.1794 | 15.8212 | Solar |  |  |  |  | Yellow Energy | Elektrarny | http://www.elektrarny.pro/detail.php?id=12590 | Industry About
| CZE | Czech Republic | HradÄany Solar Power Plant | WRI1029648 | 3.7 | 49.3256 | 16.4629 | Solar |  |  |  |  | Enax as | Elektrarny | http://www.elektrarny.pro/detail.php?id=1415 | Industry About
| CZE | Czech Republic | HruÅ¡ovany - Solar3 Solar Power Plant | WRI1029612 | 2 | 48.8108 | 16.4222 | Solar |  |  |  |  | Solar 3 | Elektrarny | http://www.elektrarny.pro/detail.php?id=11156 | Industry About
| CZE | Czech Republic | HruÅ¡ovany - ÄŒEZ Solar Power Plant | WRI1029601 | 3.7 | 48.8115 | 16.3985 | Solar |  |  |  |  | ÄŒEZ as | Elektrarny | http://www.cez.cz | Industry About
| CZE | Czech Republic | HrÃ¡dek Solar Power Plant | WRI1029738 | 1.1 | 48.7889 | 16.2476 | Solar |  |  |  |  | Energy 21 as | Energy 21 | http://www.energy21.cz | Industry About
| CZE | Czech Republic | Hudcov Solar Power Plant | WRI1029679 | 2 | 50.6314 | 13.7806 | Solar |  |  |  |  | MC Solar | Elektrarny | http://www.elektrarny.pro/detail.php?id=7966 | Industry About
| CZE | Czech Republic | HulÃ­n Solar Power Plant | WRI1029484 | 1.7 | 49.3127 | 17.4521 | Solar |  |  |  |  | Rovina Power | Elektrarny | http://www.elektrarny.pro/detail.php?id=10883 | Industry About
| CZE | Czech Republic | HustopeÄe Solar Power Plant | WRI1029765 | 1.1 | 48.9514 | 16.7531 | Solar |  |  |  |  | Powersun | EP Energy | http://www.epenergy.cz | Industry About
| CZE | Czech Republic | HustopeÄe nad BeÄvou Solar Power Plant | WRI1029803 | 1.3 | 49.5259 | 17.8835 | Solar |  |  |  |  | Sunpema Energy | Elektrarny | http://www.elektrarny.pro/detail.php?id=11567 | Industry About
| CZE | Czech Republic | JaromÄ›Å™ice nad Rokytnou Solar Power Plant | WRI1029785 | 2.6 | 49.0926 | 15.8724 | Solar |  |  |  |  | Solar Global as | Solar Global | http://www.solarglobal.cz/sgfve/ | Industry About
| CZE | Czech Republic | JaroÅ¡ov nad NeÅ¾Ã¡rkou - Solar JaroÅ¡ov Solar Power Plant | WRI1029457 | 2.1 | 49.1917 | 15.07 | Solar |  |  |  |  | Solar JaroÅ¡ov | Elektrarny | http://www.elektrarny.pro/detail.php?id=11195 | Industry About
| CZE | Czech Republic | JaroÅ¡ov nad NeÅ¾Ã¡rkou - Solferino Solar Power Plant | WRI1029458 | 1.7 | 49.1785 | 15.0754 | Solar |  |  |  |  | Solferino | Elektrarny | http://www.elektrarny.pro/detail.php?id=11273 | Industry About
| CZE | Czech Republic | JenÃ­kov Solar Power Plant | WRI1029681 | 5 | 50.6251 | 13.746 | Solar |  |  |  |  | Fine Decorating as | Elektrarny | http://www.elektrarny.pro/detail.php?id=1611 | Industry About
| CZE | Czech Republic | Jesenec Solar Power Plant | WRI1029784 | 1.4 | 49.6043 | 16.8675 | Solar |  |  |  |  | Solar Global as | Solar Global | http://www.solarglobal.cz/sgfve/ | Industry About
| CZE | Czech Republic | JeviÅ¡ovka Solar Power Plant | WRI1029609 | 2.4 | 48.8338 | 16.4573 | Solar |  |  |  |  | FVE JeviÅ¡ovka | Elektrarny | http://www.elektrarny.pro/detail.php?id=1918 | Industry About
| CZE | Czech Republic | Jince Solar Power Plant | WRI1029774 | 1.2 | 49.794 | 13.9756 | Solar |  |  |  |  | Energy Investment | Elektrarny | http://www.elektrarny.pro/detail.php?id=1445 | Industry About
| CZE | Czech Republic | JirÃ¡skovo PÅ™edmÄ›stÃ­ Solar Power Plant | WRI1029459 | 3.1 | 49.124 | 15.0131 | Solar |  |  |  |  | Paulin-Energo | Elektrarny | http://www.elektrarny.pro/detail.php?id=9499 | Industry About
| CZE | Czech Republic | JÃ­lovice Solar Power Plant | WRI1029466 | 1.3 | 48.8882 | 14.7316 | Solar |  |  |  |  | Stand-by Europe | Standby-Europe | https://web.archive.org/web/20111013032819/http://www.standby-europe.com/ | Industry About
| CZE | Czech Republic | Kalabousek Solar Power Plant | WRI1029749 | 4 | 49.9273 | 15.3729 | Solar |  |  |  |  | Paryba | Elektrarny | http://www.elektrarny.pro/detail.php?id=9484 | Industry About
| CZE | Czech Republic | Kamenice nad Lipou Solar Power Plant | WRI1029417 | 1.3 | 49.2913 | 15.0715 | Solar |  |  |  |  | Desire Invest | Elektrarny | http://www.elektrarny.pro/detail.php?id=11250 | Industry About
| CZE | Czech Republic | KameniÄnÃ¡ Solar Power Plant | WRI1029507 | 5.1 | 50.1124 | 16.426 | Solar |  |  |  |  | SAG Solarstrom AG | SAG Solar | http://www.sagsolar.com | Industry About
| CZE | Czech Republic | KamennÃ½ Ãšjezd Solar Power Plant | WRI1029518 | 1.4 | 49.7265 | 13.6299 | Solar |  |  |  |  | Slunce KomaÅ™ice | Elektrarny | http://www.elektrarny.pro/detail.php?id=9255 | Industry About
| CZE | Czech Republic | Kaplice Solar Power Plant | WRI1029512 | 2.4 | 48.7312 | 14.4781 | Solar |  |  |  |  | FVE Kaplice | Elektrarny | http://www.elektrarny.pro/detail.php?id=1924 | Industry About
| CZE | Czech Republic | KaznÄ›jov Solar Power Plant | WRI1029657 | 4 | 49.8851 | 13.3731 | Solar |  |  |  |  | OMGD | Elektrarny | http://www.elektrarny.pro/detail.php?id=9381 | Industry About
| CZE | Czech Republic | KaÄice Solar Power Plant | WRI1029713 | 2 | 50.1587 | 13.9951 | Solar |  |  |  |  | Phono Solar Technology Co Ltd | Phono Solar | http://www.phonosolar.com | Industry About
| CZE | Czech Republic | Kerhartice Solar Power Plant | WRI1029396 | 2 | 50.7693 | 14.4093 | Solar |  |  |  |  | WIS Energo Kerhartice | Elektrarny | http://www.elektrarny.pro/detail.php?id=12580 | Industry About
| CZE | Czech Republic | Kladno | WRI1019206 | 404 | 50.1532 | 14.129 | Coal |  |  |  | 2014 | Alpiq Group | Alpiq Group | http://www.alpiq.com/alpiq-group/our-assets/thermal-power-plants/coal-fired-power-plants/kladno-thermal-power-station.jsp | GEODB | 1016238
| CZE | Czech Republic | Kladno (TG6) | WRI1019208 | 110 | 50.1535 | 14.127 | Gas | Biomass |  |  | 1999 | Alpiq Group | Alpiq Group | http://www.alpiq.com/alpiq-group/our-assets/thermal-power-plants/gas-fired-combined-cycle-power-plants/combined-cycle-power-plants.jsp | WRI | 1016238
| CZE | Czech Republic | Klenovka Solar Power Plant | WRI1029667 | 8.4 | 50.0209 | 15.5919 | Solar |  |  |  |  | FVE Klenovka | Elektrarny | http://www.elektrarny.pro/detail.php?id=1927 | Industry About
| CZE | Czech Republic | Klikov Solar Power Plant | WRI1029497 | 1.3 | 48.9098 | 14.9049 | Solar |  |  |  |  | Solarpark Delta as | Elektrarny | http://www.elektrarny.pro/detail.php?id=11251 | Industry About
| CZE | Czech Republic | KojetÃ­n Solar Power Plant | WRI1029767 | 4 | 49.3435 | 17.3082 | Solar |  |  |  |  | Energy 21 as | Energy 21 | http://www.energy21.cz | Industry About
| CZE | Czech Republic | Kolin Solar Power Plant | WRI1029397 | 1 | 50.0618 | 15.2234 | Solar |  |  |  |  | Bully Real Estate as | Elektrarny | http://www.elektrarny.pro/detail.php?id=783 | Industry About
| CZE | Czech Republic | KomaÅ™ice Solar Power Plant | WRI1029521 | 2.3 | 48.8783 | 14.5421 | Solar |  |  |  |  | Slunce KomaÅ™ice | Elektrarny | http://www.elektrarny.pro/detail.php?id=11107 | Industry About
| CZE | Czech Republic | Komorany power station | WRI1019224 | 210 | 50.522 | 13.5718 | Coal |  |  |  | 1956 | United Energy | United Energy | http://www.ue.cz/index.php?option=com_content&view=article&id=16&Itemid=103 | GEODB | 1025858
| CZE | Czech Republic | Komorovice Solar Power Plant | WRI1029441 | 2.3 | 49.5127 | 15.3408 | Solar |  |  |  |  | Photon Energy Operations CZ | http://www.photonenergyoperations.cz/provoz-a-servis-fve | http://www.photonenergyoperations.cz | Industry About | 1102337
| CZE | Czech Republic | KomÃ¡rov - Al Trax Solar Power Plant | WRI1029408 | 1 | 49.9174 | 17.9485 | Solar |  |  |  |  | Al Trax | Elektrarny | http://www.elektrarny.pro/detail.php?id=239 | Industry About
| CZE | Czech Republic | KomÃ¡rov - Suntrax Solar Power Plant | WRI1029407 | 1 | 49.9173 | 17.9515 | Solar |  |  |  |  | Suntrax | Elektrarny | http://www.elektrarny.pro/detail.php?id=11574 | Industry About
| CZE | Czech Republic | Kondrac Solar Power Plant | WRI1029756 | 1 | 49.6913 | 14.8787 | Solar |  |  |  |  | Forbes Praha | Elektrarny | http://www.elektrarny.pro/detail.php?id=1632 | Industry About
| CZE | Czech Republic | Kopidlno Solar Power Plant | WRI1029524 | 2.8 | 50.3356 | 15.249 | Solar |  |  |  |  | Kopidlno FVE | Elektrarny | http://www.elektrarny.pro/detail.php?id=6952 | Industry About
| CZE | Czech Republic | KoprnÃ­k 1 Solar Power Plant | WRI1029695 | 1 | 50.472 | 15.0096 | Solar |  |  |  |  | FVE KnÄ›Å¾most | Elektrarny | http://www.elektrarny.pro/detail.php?id=1928 | Industry About
| CZE | Czech Republic | KoprnÃ­k 2 Solar Power Plant | WRI1029696 | 1.9 | 50.4715 | 15.0134 | Solar |  |  |  |  | Artefa | Elektrarny | http://www.elektrarny.pro/detail.php?id=395 | Industry About
| CZE | Czech Republic | KosoÅ™Ã­n - Stand-by Europe Solar Power Plant | WRI1029471 | 1.9 | 49.981 | 16.2294 | Solar |  |  |  |  | Stand-by Europe | Standby-Europe | https://web.archive.org/web/20111013032819/http://www.standby-europe.com/ | Industry About
| CZE | Czech Republic | KosoÅ™Ã­n 1 Solar Power Plant | WRI1029664 | 2 | 49.9797 | 16.2381 | Solar |  |  |  |  | Environmental Invest | Elektrarny | http://www.elektrarny.pro/detail.php?id=1463 | Industry About
| CZE | Czech Republic | KosoÅ™Ã­n 2 Solar Power Plant | WRI1029663 | 1.9 | 49.9813 | 16.2406 | Solar |  |  |  |  | Teneres | Elektrarny | http://www.elektrarny.pro/detail.php?id=11660 | Industry About
| CZE | Czech Republic | KozojÃ­dky Solar Power Plant | WRI1029587 | 1.2 | 48.9188 | 17.3894 | Solar |  |  |  |  | 1 Solar Energie as | Elektrarny | http://www.elektrarny.pro/detail.php?id=17 | Industry About
| CZE | Czech Republic | KoÅ¾lany Solar Power Plant | WRI1029660 | 4 | 49.994 | 13.5243 | Solar |  |  |  |  | WISO PlzeÅˆ CZ | Elektrarny | http://www.elektrarny.pro/detail.php?id=12582 | Industry About
| CZE | Czech Republic | Kralice na HanÃ© Solar Power Plant | WRI1029490 | 3 | 49.4552 | 17.21 | Solar |  |  |  |  | Solaris Tech | Elektrarny | http://www.elektrarny.pro/detail.php?id=11241 | Industry About
| CZE | Czech Republic | Kralovice Solar Power Plant | WRI1029661 | 1.6 | 49.9871 | 13.4933 | Solar |  |  |  |  | Gocar Solar System | Elektrarny | http://www.elektrarny.pro/detail.php?id=2040 | Industry About
| CZE | Czech Republic | KramolÃ­n Solar Power Plant | WRI1029516 | 3.3 | 48.9054 | 14.7426 | Solar |  |  |  |  | JihoÄeskÃ¡ Eko-Energetika | Elektrarny | http://www.elektrarny.pro/detail.php?id=5746 | Industry About
| CZE | Czech Republic | Krhanice Solar Power Plant | WRI1029770 | 1.3 | 49.8549 | 14.5662 | Solar |  |  |  |  | Solar Power Energy Eta vos | Elektrarny | http://www.elektrarny.pro/detail.php?id=11209 | Industry About
| CZE | Czech Republic | KrmelÃ­n Solar Power Plant | WRI1029468 | 2 | 49.7366 | 18.2319 | Solar |  |  |  |  | Stand-by Europe | Standby-Europe | https://web.archive.org/web/20111013032819/http://www.standby-europe.com/ | Industry About
| CZE | Czech Republic | KrupÃ¡ 2 Solar Power Plant | WRI1029697 | 1.1 | 50.1697 | 13.7329 | Solar |  |  |  |  | ÄŒST EnergetickÃ¡ | Elektrarny | http://www.elektrarny.pro/detail.php?id=908 | Industry About
| CZE | Czech Republic | Krychnov Solar Power Plant | WRI1029402 | 1.1 | 50.004 | 15.0548 | Solar |  |  |  |  | BM Consulting as | Elektrarny | http://www.elektrarny.pro/detail.php?id=673 | Industry About
| CZE | Czech Republic | KrÄÃ­n Solar Power Plant | WRI1029577 | 1.8 | 50.3555 | 16.1312 | Solar |  |  |  |  | IBV Solar | Elektrarny | http://www.elektrarny.pro/detail.php?id=4942 | Industry About
| CZE | Czech Republic | Kunkovice Solar Power Plant | WRI1029480 | 1.5 | 49.1779 | 17.163 | Solar |  |  |  |  | Terawatt | Elektrarny | http://www.elektrarny.pro/detail.php?id=11669 | Industry About
| CZE | Czech Republic | Kunovice Solar Power Plant | WRI1029443 | 2 | 49.0353 | 17.4788 | Solar |  |  |  |  | Kovokon Popovice | Elektrarny | http://www.elektrarny.pro/detail.php?id=6970 | Industry About
| CZE | Czech Republic | KunÅ¡tÃ¡t Solar Power Plant | WRI1029650 | 1.7 | 49.4935 | 16.5201 | Solar |  |  |  |  | CTT | Elektrarny | http://www.elektrarny.pro/detail.php?id=919 | Industry About
| CZE | Czech Republic | KunÅ¾ak Solar Power Plant | WRI1029500 | 1.3 | 49.1297 | 15.1807 | Solar |  |  |  |  | Abalanzar | Elektrarny | http://www.elektrarny.pro/detail.php?id=39 | Industry About
| CZE | Czech Republic | KutnÃ¡ Hora Solar Power Plant | WRI1029750 | 5.6 | 49.9375 | 15.2806 | Solar |  |  |  |  | EC Heat as | Elektrarny | http://www.elektrarny.pro/detail.php?id=1246 | Industry About
| CZE | Czech Republic | KuÅ™im Solar Power Plant | WRI1029646 | 1 | 49.2992 | 16.5156 | Solar |  |  |  |  | Oknostyl Group | Elektrarny | http://www.elektrarny.pro/detail.php?id=9333 | Industry About
| CZE | Czech Republic | Kyjov - Top Centrum Solar Power Plant | WRI1029583 | 3.9 | 49.0045 | 17.1066 | Solar |  |  |  |  | Top Centyrum Car | Elektrarny | http://www.elektrarny.pro/detail.php?id=11823 | Industry About
| CZE | Czech Republic | KÃ¡men Solar Power Plant | WRI1029561 | 1.4 | 49.4944 | 13.21 | Solar |  |  |  |  | Solar KÃ¡men | Elektrarny | http://www.elektrarny.pro/detail.php?id=11196 | Industry About
| CZE | Czech Republic | KÅ™enovice Solar Power Plant | WRI1029652 | 1.5 | 49.1495 | 16.8359 | Solar |  |  |  |  | ENVA | Elektrarny | http://www.elektrarny.pro/detail.php?id=1462 | Industry About
| CZE | Czech Republic | KÅ™epice Solar Power Plant | WRI1029725 | 1.1 | 48.99 | 16.1028 | Solar |  |  |  |  | EkologickÃ© zdroje | Elektrarny | http://www.elektrarny.pro/detail.php?id=1316 | Industry About
| CZE | Czech Republic | KÅ™iÅ¾anov Solar Power Plant | WRI1029414 | 1 | 49.399 | 16.1174 | Solar |  |  |  |  | Stylstav | Elektrarny | http://www.elektrarny.pro/detail.php?id=11522 | Industry About
| CZE | Czech Republic | LadnÃ¡ Solar Power Plant | WRI1029766 | 4 | 48.8042 | 16.886 | Solar |  |  |  |  | Greeninvest Energy | EP Energy | http://www.epenergy.cz | Industry About
| CZE | Czech Republic | LahoÅ¡Å¥ Solar Power Plant | WRI1029680 | 1 | 50.6209 | 13.7634 | Solar |  |  |  |  | FVE LahoÅ¡Å¥ | Elektrarny | http://www.elektrarny.pro/detail.php?id=1931 | Industry About
| CZE | Czech Republic | LanÅ¾hot Solar Power Plant | WRI1029472 | 2 | 48.7281 | 16.9424 | Solar |  |  |  |  | Stand-by Europe | Standby-Europe | https://web.archive.org/web/20111013032819/http://www.standby-europe.com/ | Industry About
| CZE | Czech Republic | Ledenice Solar Power Plant | WRI1029520 | 1.4 | 48.9233 | 14.6321 | Solar |  |  |  |  | Save Energy | Elektrarny | http://www.elektrarny.pro/detail.php?id=10991 | Industry About
| CZE | Czech Republic | LedeÄ nad SÃ¡zavou Solar Power Plant | WRI1029473 | 2 | 49.6829 | 15.275 | Solar |  |  |  |  | Stand-by Europe | Standby-Europe | https://web.archive.org/web/20111013032819/http://www.standby-europe.com/ | Industry About
| CZE | Czech Republic | Ledvice power station | WRI1019166 | 640 | 50.5763 | 13.7803 | Coal |  |  |  | 1969 | CEZ Group | CEZ Group | https://www.cez.cz/en/power-plants-and-environment/coal-fired-power-plants/cr/ledvice.html | WRI | 1012026
| CZE | Czech Republic | Letkov Solar Power Plant | WRI1029709 | 10 | 49.7294 | 13.4807 | Solar |  |  |  |  | Letkov Solar Plant | Nobility | http://www.nobility.cz | Industry About
| CZE | Czech Republic | Lhotka Solar Power Plant | WRI1029551 | 1 | 49.5005 | 17.4138 | Solar |  |  |  |  | FVE Lhotka | Elektrarny | http://www.elektrarny.pro/detail.php?id=1933 | Industry About
| CZE | Czech Republic | Liblice Solar Power Plant | WRI1029403 | 1.1 | 50.0771 | 14.8775 | Solar |  |  |  |  | FV Energy as | Elektrarny | http://www.elektrarny.pro/detail.php?id=1847 | Industry About
| CZE | Czech Republic | LibnÃ­Ä Solar Power Plant | WRI1029463 | 3 | 49.0223 | 14.5441 | Solar |  |  |  |  | Solar Projekt LibnÃ­Ä | Elektrarny | http://www.elektrarny.pro/detail.php?id=11215 | Industry About
| CZE | Czech Republic | Libochovice - AX Trade Solar Power Plant | WRI1029565 | 1 | 50.4013 | 14.0244 | Solar |  |  |  |  | AX Trade | Elektrarny | http://www.elektrarny.pro/detail.php?id=463 | Industry About
| CZE | Czech Republic | Libochovice - FEL3 Solar Power Plant | WRI1029579 | 1.5 | 50.4007 | 14.0267 | Solar |  |  |  |  | FEL3 | Elektrarny | http://www.elektrarny.pro/detail.php?id=1586 | Industry About
| CZE | Czech Republic | Libouchec Solar Power Plant | WRI1029674 | 1.2 | 50.7618 | 14.0523 | Solar |  |  |  |  | Lasta Sun | Elektrarny | http://www.elektrarny.pro/detail.php?id=7138 | Industry About | 1098301
| CZE | Czech Republic | LipniÄka Solar Power Plant | WRI1029797 | 3.7 | 49.6551 | 15.3976 | Solar |  |  |  |  | JSW Solar (Zwei) ks | Elektrarny | http://www.elektrarny.pro/detail.php?id=6599 | Industry About
| CZE | Czech Republic | Lipno II | WRI1019183 | 1.5 | 48.6333 | 14.2375 | Hydro |  |  |  | 1957 | CEZ Group | CEZ Group | https://www.cez.cz/en/power-plants-and-environment/hydroelectric-power-plants.html | GEODB | 1065735
| CZE | Czech Republic | LipnoÂ I | WRI1019176 | 120 | 48.6259 | 14.304 | Hydro |  |  |  | 1959 | CEZ Group | CEZ Group | https://www.cez.cz/en/power-plants-and-environment/hydraulic-power-plants/lipno.html | WRI | 1012027
| CZE | Czech Republic | Lipovka Solar Power Plant | WRI1029538 | 1.1 | 50.1834 | 16.2629 | Solar |  |  |  |  | Solarpark Lipovka | Elektrarny | http://www.elektrarny.pro/detail.php?id=11258 | Industry About | 1097564
| CZE | Czech Republic | Litostrov Solar Power Plant | WRI1029614 | 1.9 | 49.2225 | 16.3397 | Solar |  |  |  |  | FMJ as | Elektrarny | http://www.elektrarny.pro/detail.php?id=1626 | Industry About
| CZE | Czech Republic | Louny Solar Power Plant | WRI1029566 | 1 | 50.3495 | 13.8187 | Solar |  |  |  |  | M2 Solar | Elektrarny | http://www.elektrarny.pro/detail.php?id=7540 | Industry About | 1083114
| CZE | Czech Republic | Lukavice Solar Power Plant | WRI1029389 | 1.6 | 50.0589 | 16.4938 | Solar |  |  |  |  | Lukavice Solar Power Plant | Juwi | http://www.juwi.com | Industry About | 1079060
| CZE | Czech Republic | LuÅ¾any Solar Power Plant | WRI1029531 | 1 | 50.3345 | 15.7903 | Solar |  |  |  |  | Profit Energy Beta | Elektrarny | http://www.elektrarny.pro/detail.php?id=10342 | Industry About
| CZE | Czech Republic | LuÅ¾ice - Nobility Solar Projects Solar Power Plant | WRI1029506 | 1 | 48.8476 | 17.0947 | Solar |  |  |  |  | Nobility Solar Projects as | Nobility | http://www.nobility.cz | Industry About
| CZE | Czech Republic | LuÅ¾ickÃ¡ Solar Power Plant | WRI1029395 | 2 | 50.7978 | 14.4503 | Solar |  |  |  |  | FVE ÄŒK | Elektrarny | http://www.elektrarny.pro/detail.php?id=1895 | Industry About
| CZE | Czech Republic | LÅ¾Ã­n Solar Power Plant | WRI1029432 | 2.3 | 49.2217 | 14.8086 | Solar |  |  |  |  | Global Facility | Elektrarny | http://www.elektrarny.pro/detail.php?id=2037 | Industry About
| CZE | Czech Republic | Malesice power station | WRI1075825 | 165 | 50.085 | 14.5253 | Coal |  |  |  | 1969 | Prazska Teplarenska AS | GCPT | https://endcoal.org/global-coal-plant-tracker/ | GCPT
| CZE | Czech Republic | MaleÅ¡ovice Solar Power Plant | WRI1029505 | 3.6 | 49.0313 | 16.4888 | Solar |  |  |  |  | MaleÅ¡ovice Solar Plant | Nobility | http://www.nobility.cz | Industry About
| CZE | Czech Republic | Markvartice - Photon Energy Solar Power Plant | WRI1029442 | 1 | 50.7749 | 14.7738 | Solar |  |  |  |  | Photon Energy Operations CZ | http://www.photonenergyoperations.cz/provoz-a-servis-fve | http://www.photonenergyoperations.cz | Industry About
| CZE | Czech Republic | MastÃ­Å™ovice 1 North Solar Power Plant | WRI1029699 | 4.9 | 50.4921 | 14.3112 | Solar |  |  |  |  | Bello spol. | Elektrarny | http://www.elektrarny.pro/detail.php?id=607 | Industry About
| CZE | Czech Republic | MastÃ­Å™ovice 1 South Solar Power Plant | WRI1029578 | 2 | 50.4838 | 14.306 | Solar |  |  |  |  | Bello spol. | Elektrarny | http://www.elektrarny.pro/detail.php?id=6922 | Industry About
| CZE | Czech Republic | Medlov Solar Power Plant | WRI1029455 | 2.3 | 49.0156 | 16.5371 | Solar |  |  |  |  | Gilose | Elektrarny | http://www.elektrarny.pro/detail.php?id=2033 | Industry About
| CZE | Czech Republic | Melnik power station | WRI1019167 | 960 | 50.4131 | 14.4158 | Coal |  |  |  | 1973 | CEZ Group | GCPT | https://endcoal.org/global-coal-plant-tracker/ | GCPT | 1077326
| CZE | Czech Republic | Micmanice Solar Power Plant | WRI1029742 | 1.1 | 48.7906 | 16.1879 | Solar |  |  |  |  | Energy 21 as | Energy 21 | http://www.energy21.cz | Industry About
| CZE | Czech Republic | Milovice Solar Power Plant | WRI1029544 | 1.6 | 48.8565 | 16.7006 | Solar |  |  |  |  | Solar 2 | Elektrarny | http://www.elektrarny.pro/detail.php?id=11151 | Industry About
| CZE | Czech Republic | MimoÅˆ - Solar Liglass Solar Power Plant | WRI1029387 | 5 | 50.6512 | 14.7433 | Solar |  |  |  |  | Solar Liglass | Solar Liglass | http://www.solar-liglass.cz/images/stories/obrazky/pdf_13.jpg | Industry About
| CZE | Czech Republic | MimoÅˆ - ÄŒEZ Solar Power Plant | WRI1029604 | 17.5 | 50.6386 | 14.7309 | Solar |  |  |  |  | ÄŒEZ as | Elektrarny | http://www.cez.cz | Industry About
| CZE | Czech Republic | MiroÅ¡ov Solar Power Plant | WRI1029419 | 1 | 49.6833 | 13.6701 | Solar |  |  |  |  | Rosso Investment as | Elektrarny | http://www.elektrarny.pro/detail.php?id=10866 | Industry About
| CZE | Czech Republic | MladÃ¡ Boleslav Solar Power Plant | WRI1029727 | 1 | 50.4352 | 14.9132 | Solar |  |  |  |  | Ing. Bohuslav OttomanskÃ½ | Elektrarny | http://www.elektrarny.pro/detail.php?id=2456 | Industry About
| CZE | Czech Republic | MlÃ½nec Solar Power Plant | WRI1029618 | 1 | 49.7014 | 12.7073 | Solar |  |  |  |  | Photogrupe | Elektrarny | http://www.elektrarny.pro/detail.php?id=10220 | Industry About
| CZE | Czech Republic | Mohelno Solar Power Plant | WRI1029422 | 1.5 | 49.1215 | 16.201 | Solar |  |  |  |  | Pontus Energy | Elektrarny | http://www.elektrarny.pro/detail.php?id=10281 | Industry About
| CZE | Czech Republic | MoravskÃ½ PÃ­sek Solar Power Plant | WRI1029581 | 1.9 | 48.9877 | 17.3219 | Solar |  |  |  |  | SE-LIN | Elektrarny | http://www.elektrarny.pro/detail.php?id=11023 | Industry About
| CZE | Czech Republic | MoravskÃ½ Å½iÅ¾kov Solar Power Plant | WRI1029547 | 1.2 | 48.8208 | 16.924 | Solar |  |  |  |  | PrvnÃ­ MoravskoÅ¾iÅ¾kovskÃ¡ | Elektrarny | http://www.elektrarny.pro/detail.php?id=10376 | Industry About
| CZE | Czech Republic | MoraÅ¡ice Solar Power Plant | WRI1029666 | 1 | 49.9321 | 15.7121 | Solar |  |  |  |  | FVE Klenovka | Elektrarny | http://www.elektrarny.pro/detail.php?id=6664 | Industry About
| CZE | Czech Republic | Most Solar Power Plant | WRI1029768 | 2.1 | 50.4824 | 13.6783 | Solar |  |  |  |  | Ring Energy | EP Energy | http://www.epenergy.cz | Industry About
| CZE | Czech Republic | Moutnice Solar Power Plant | WRI1029477 | 2.1 | 49.0645 | 16.7352 | Solar |  |  |  |  | Goodwill Housing | Elektrarny | http://www.elektrarny.pro/detail.php?id=2050 | Industry About
| CZE | Czech Republic | Mozolov Solar Power Plant | WRI1029798 | 1.6 | 49.6106 | 15.4647 | Solar |  |  |  |  | FVE Mozolov | Elektrarny | http://www.elektrarny.pro/detail.php?id=1941 | Industry About
| CZE | Czech Republic | MraÄnice Solar Power Plant | WRI1029624 | 3.4 | 49.4996 | 12.8909 | Solar |  |  |  |  | MMB Solar Partners vos | Elektrarny | http://www.elektrarny.pro/detail.php?id=7534 | Industry About
| CZE | Czech Republic | MrlÃ­nek Solar Power Plant | WRI1029794 | 2 | 49.4259 | 17.6749 | Solar |  |  |  |  | FVE 28 | Elektrarny | http://www.elektrarny.pro/detail.php?id=1867 | Industry About
| CZE | Czech Republic | MrÃ¡zov Solar Power Plant | WRI1029620 | 1 | 49.9576 | 12.8396 | Solar |  |  |  |  | Kowiso | Elektrarny | http://www.elektrarny.pro/detail.php?id=6978 | Industry About
| CZE | Czech Republic | MyslÃ­v Beta Solar Power Plant | WRI1029556 | 2 | 49.4122 | 13.5827 | Solar |  |  |  |  | CNE Projekt FVE Beta | Elektrarny | http://www.elektrarny.pro/detail.php?id=885 | Industry About
| CZE | Czech Republic | MyÅ¡tÄ›ves Solar Power Plant | WRI1029525 | 2.8 | 50.3012 | 15.5613 | Solar |  |  |  |  | Amos Energo | Elektrarny | http://www.elektrarny.pro/detail.php?id=368 | Industry About
| CZE | Czech Republic | MÄ›nÃ­n Solar Power Plant | WRI1029474 | 3.2 | 49.0743 | 16.6856 | Solar |  |  |  |  | Solar Systems MÄ›nÃ­n | Elektrarny | http://www.elektrarny.pro/detail.php?id=11222 | Industry About
| CZE | Czech Republic | Napajedla Solar Power Plant | WRI1029482 | 4.9 | 49.1893 | 17.5217 | Solar |  |  |  |  | Kokusai CzechSol One (1) | Elektrarny | http://www.elektrarny.pro/detail.php?id=6931 | Industry About
| CZE | Czech Republic | Nasavrky Solar Power Plant | WRI1029671 | 3 | 49.8531 | 15.826 | Solar |  |  |  |  | Easywatt | Elektrarny | http://www.elektrarny.pro/detail.php?id=1244 | Industry About
| CZE | Czech Republic | Nedakonice Solar Power Plant | WRI1029444 | 2 | 49.0355 | 17.3837 | Solar |  |  |  |  | FVE 25 | Elektrarny | http://www.elektrarny.pro/detail.php?id=1864 | Industry About
| CZE | Czech Republic | Netolice Solar Power Plant | WRI1029745 | 2.4 | 49.056 | 14.1892 | Solar |  |  |  |  | Energy 21 as | Energy 21 | http://www.energy21.cz | Industry About
| CZE | Czech Republic | NeznÃ¡Å¡ov Solar Power Plant | WRI1029522 | 1.2 | 50.3361 | 15.8404 | Solar |  |  |  |  | Greton | Elektrarny | http://www.elektrarny.pro/detail.php?id=2069 | Industry About
| CZE | Czech Republic | NihoÅ¡ovice Solar Power Plant | WRI1029809 | 1.5 | 49.1927 | 13.8612 | Solar |  |  |  |  | Solar park NihoÅ¡ovice as | Elektrarny | http://www.elektrarny.pro/detail.php?id=11205 | Industry About
| CZE | Czech Republic | Nivnice Solar Power Plant | WRI1029448 | 1 | 48.9953 | 17.6481 | Solar |  |  |  |  | RP Solar as | Elektrarny | http://www.elektrarny.pro/detail.php?id=10887 | Industry About
| CZE | Czech Republic | Novosedlice Solar Power Plant | WRI1029676 | 1 | 50.6579 | 13.8116 | Solar |  |  |  |  | Karelita as | Elektrarny | http://www.elektrarny.pro/detail.php?id=6855 | Industry About
| CZE | Czech Republic | NovÃ¡ VÄelnice Solar Power Plant | WRI1029456 | 2.4 | 49.2282 | 15.0642 | Solar |  |  |  |  | Agile Solar | Elektrarny | http://www.elektrarny.pro/detail.php?id=79 | Industry About
| CZE | Czech Republic | NovÃ© Dvory Solar Power Plant | WRI1029428 | 3.3 | 49.4317 | 14.4881 | Solar |  |  |  |  | NASAP | Elektrarny | http://www.elektrarny.pro/detail.php?id=9221 | Industry About
| CZE | Czech Republic | NuÄice Solar Power Plant | WRI1029778 | 2 | 50.0176 | 14.2201 | Solar |  |  |  |  | Fox Solar | Elektrarny | http://www.elektrarny.pro/detail.php?id=1666 | Industry About
| CZE | Czech Republic | NÃ¡mÄ›Å¡Å¥ nad Oslavou Solar Power Plant | WRI1029421 | 3 | 49.2154 | 16.167 | Solar |  |  |  |  | Green Shine | Elektrarny | http://www.elektrarny.pro/detail.php?id=2064 | Industry About
| CZE | Czech Republic | NÄ›mÄice nad Hanou Solar Power Plant | WRI1029494 | 3.6 | 49.3381 | 17.2151 | Solar |  |  |  |  | Kokusai CzechSol Two (2) | Elektrarny | http://www.elektrarny.pro/detail.php?id=6934 | Industry About
| CZE | Czech Republic | Ochoz Solar Power Plant | WRI1029779 | 3.5 | 49.5975 | 16.9064 | Solar |  |  |  |  | FVK Global as | FVK | http://www.fvk.cz | Industry About
| CZE | Czech Republic | Omice Solar Power Plant | WRI1029613 | 1 | 49.1592 | 16.4512 | Solar |  |  |  |  | Hutira FVE Omice | Elektrarny | http://www.elektrarny.pro/detail.php?id=2264 | Industry About
| CZE | Czech Republic | Onyx Solar Power Plant | WRI1029438 | 3 | 49.9261 | 13.9909 | Solar |  |  |  |  | Photon Energy Operations CZ | http://www.photonenergyoperations.cz/provoz-a-servis-fve | http://www.photonenergyoperations.cz | Industry About
| CZE | Czech Republic | Opatovice power station | WRI1075826 | 360 | 50.1265 | 15.7933 | Coal |  |  |  | 1959 | Elektrarny Opatovice AS | GCPT | https://endcoal.org/global-coal-plant-tracker/ | GCPT
| CZE | Czech Republic | Opava Solar Power Plant | WRI1029410 | 1 | 49.9521 | 17.9158 | Solar |  |  |  |  | FotovoltaickÃ© projekty | Elektrarny | http://www.elektrarny.pro/detail.php?id=1656 | Industry About
| CZE | Czech Republic | OrlÃ­k | WRI1019177 | 364 | 49.6066 | 14.1816 | Hydro |  |  |  | 1962 | CEZ Group | CEZ Group | https://www.cez.cz/en/power-plants-and-environment/hydraulic-power-plants/orlik.html | WRI | 1012038
| CZE | Czech Republic | OseÄek Solar Power Plant | WRI1029399 | 1 | 50.1039 | 15.1449 | Solar |  |  |  |  | Energohit | Elektrarny | http://www.elektrarny.pro/detail.php?id=1437 | Industry About
| CZE | Czech Republic | OseÄnÃ¡ Solar Power Plant | WRI1029596 | 3 | 50.7236 | 14.9176 | Solar |  |  |  |  | FVE OseÄnÃ¡ | Elektrarny | http://www.elektrarny.pro/detail.php?id=1944 | Industry About
| CZE | Czech Republic | Oslavany Solar Power Plant | WRI1029607 | 8 | 49.1201 | 16.3503 | Solar |  |  |  |  | Energo Helis as | Elektrarny | http://www.elektrarny.pro/detail.php?id=1436 | Industry About
| CZE | Czech Republic | Ostrov u StÅ™Ã­bra Solar Power Plant | WRI1029662 | 2.5 | 49.6982 | 13.0326 | Solar |  |  |  |  | Sky Solar Ostrov | Elektrarny | http://www.elektrarny.pro/detail.php?id=11096 | Industry About
| CZE | Czech Republic | Otice Solar Power Plant | WRI1029411 | 2.5 | 49.9072 | 17.8824 | Solar |  |  |  |  | Kurka - Ekozdroje | Elektrarny | http://www.elektrarny.pro/detail.php?id=7006 | Industry About
| CZE | Czech Republic | OtÃ­n Solar Power Plant | WRI1029502 | 3.4 | 49.1453 | 15.0394 | Solar |  |  |  |  | Kertak Energy | Elektrarny | http://www.elektrarny.pro/detail.php?id=9427 | Industry About
| CZE | Czech Republic | Pacov Solar Power Plant | WRI1029418 | 1.9 | 49.4618 | 14.9943 | Solar |  |  |  |  | Desire Invest | Elektrarny | http://www.elektrarny.pro/detail.php?id=1112 | Industry About
| CZE | Czech Republic | PavlÃ­kov Solar Power Plant | WRI1029698 | 1.3 | 50.058 | 13.7475 | Solar |  |  |  |  | GPS Energy | Elektrarny | http://www.elektrarny.pro/detail.php?id=2055 | Industry About
| CZE | Czech Republic | Peruc Solar Power Plant | WRI1029564 | 1.6 | 50.3428 | 13.9721 | Solar |  |  |  |  | FVE Peruc | Elektrarny | http://www.elektrarny.pro/detail.php?id=1947 | Industry About
| CZE | Czech Republic | Petkovy Solar Power Plant | WRI1029726 | 3 | 50.4182 | 14.9132 | Solar |  |  |  |  | Forza Sole | Elektrarny | http://www.elektrarny.pro/detail.php?id=1641 | Industry About
| CZE | Czech Republic | Petrovice Solar Power Plant | WRI1029517 | 3.3 | 48.9371 | 14.685 | Solar |  |  |  |  | FVE Petrovice as | Elektrarny | http://www.elektrarny.pro/detail.php?id=1948 | Industry About
| CZE | Czech Republic | PlanÃ¡ Solar Power Plant | WRI1029621 | 1 | 49.8693 | 12.7281 | Solar |  |  |  |  | Sunbeam | Elektrarny | http://www.elektrarny.pro/detail.php?id=11543 | Industry About
| CZE | Czech Republic | Plenkovice Solar Power Plant | WRI1029684 | 1 | 48.9218 | 15.9943 | Solar |  |  |  |  | Plesolar | Elektrarny | http://www.elektrarny.pro/detail.php?id=10257 | Industry About
| CZE | Czech Republic | Plzenska Tepalrenska | WRI1019225 | 137 | 49.7542 | 13.3988 | Coal | Biomass |  |  |  | Plzenska Teplarenska | Plzenska Teplarenska | http://www.pltep.cz/index.php?goto=text&sekce=Ar5bXRIQ&tid=5GPLpGs4&lng=cz | WRI
| CZE | Czech Republic | Plzenska energetika ELU III | WRI1075827 | 65 | 49.7395 | 13.3455 | Coal |  |  |  | 1972 | Plzenska Energetika As | GCPT | https://endcoal.org/global-coal-plant-tracker/ | GCPT
| CZE | Czech Republic | PlzeÅˆ KÅ™imice B Solar Power Plant | WRI1029655 | 1.2 | 49.7495 | 13.3249 | Solar |  |  |  |  | Amesbury - Solar Investors 1 | Elektrarny | http://www.elektrarny.pro/detail.php?id=254 | Industry About
| CZE | Czech Republic | PlzeÅˆ UniverzitnÃ­ Solar Power Plant | WRI1029562 | 1 | 49.7262 | 13.3256 | Solar |  |  |  |  | Arcus Media | Elektrarny | http://www.elektrarny.pro/detail.php?id=379 | Industry About
| CZE | Czech Republic | PlÃ¡niÄka Solar Power Plant | WRI1029533 | 1.3 | 48.7231 | 14.1303 | Solar |  |  |  |  | Solar PlÃ¡niÄka | Elektrarny | http://www.elektrarny.pro/detail.php?id=11206 | Industry About
| CZE | Czech Republic | Pocerady power station | WRI1019168 | 1000 | 50.4278 | 13.6777 | Coal |  |  |  | 1973 | CEZ Group | CEZ Group | https://www.cez.cz/en/power-plants-and-environment/coal-fired-power-plants/cr/pocerady.html | GCPT | 1012041
| CZE | Czech Republic | PodolÃ­ Solar Power Plant | WRI1029431 | 1.4 | 49.4637 | 14.7275 | Solar |  |  |  |  | PodolÃ­ Energy | Elektrarny | http://www.elektrarny.pro/detail.php?id=10270 | Industry About
| CZE | Czech Republic | Pohledy Solar Power Plant | WRI1029631 | 5.8 | 49.6906 | 16.5473 | Solar |  |  |  |  | Alt Pohledy | Elektrarny | http://www.elektrarny.pro/detail.php?id=235 | Industry About
| CZE | Czech Republic | PoleÅ¡ovice Solar Power Plant | WRI1029449 | 2 | 49.0211 | 17.3501 | Solar |  |  |  |  | Emel Energy as | Elektrarny | http://www.elektrarny.pro/detail.php?id=1407 | Industry About
| CZE | Czech Republic | Polom Solar Power Plant | WRI1029802 | 1.5 | 49.5748 | 17.8608 | Solar |  |  |  |  | FVE Polom | Elektrarny | http://www.elektrarny.pro/detail.php?id=1950 | Industry About
| CZE | Czech Republic | Porici power station | WRI1019169 | 165 | 50.5727 | 15.9634 | Coal |  |  |  | 1957 | CEZ Group | CEZ Group | https://www.cez.cz/en/power-plants-and-environment/coal-fired-power-plants/cr/porici.html | GEODB
| CZE | Czech Republic | Pozorka u Kladrub Solar Power Plant | WRI1029653 | 4 | 49.7012 | 12.9933 | Solar |  |  |  |  | MBF Czech | Elektrarny | http://www.elektrarny.pro/detail.php?id=7963 | Industry About
| CZE | Czech Republic | PoÄerady | WRI1019205 | 840 | 50.4267 | 13.6747 | Gas |  |  |  | 2014 | CEZ Group | CEZ Group | https://www.cez.cz/en/power-plants-and-environment/ccgt-power-plants.html | WRI | 1012041
| CZE | Czech Republic | PravÄice Solar Power Plant | WRI1029479 | 3.2 | 49.319 | 17.4936 | Solar |  |  |  |  | Solar 7 | Elektrarny | http://www.elektrarny.pro/detail.php?id=11166 | Industry About
| CZE | Czech Republic | ProstÄ›jov - Dulwich Trade Solar Power Plant | WRI1029487 | 2.4 | 49.4627 | 17.1507 | Solar |  |  |  |  | Dulwich Trade as | Elektrarny | http://www.elektrarny.pro/detail.php?id=1202 | Industry About
| CZE | Czech Republic | ProstÄ›jov - Meridian Solar Power Plant | WRI1029452 | 2.2 | 49.4388 | 17.0963 | Solar |  |  |  |  | Meridian SolÃ¡rnÃ­ Park II | Elektrarny | http://www.elektrarny.pro/detail.php?id=7982 | Industry About
| CZE | Czech Republic | ProtivÃ­n Solar Power Plant | WRI1029743 | 3.2 | 49.2157 | 14.1975 | Solar |  |  |  |  | Energy 21 as | Energy 21 | http://www.energy21.cz | Industry About
| CZE | Czech Republic | Prunerov | WRI1019170 | 750 | 50.4178 | 13.2592 | Coal |  |  |  | 2016 | CEZ Group | GCPT | https://endcoal.org/global-coal-plant-tracker/ | WRI | 1012046
| CZE | Czech Republic | PrÅ¾no Solar Power Plant | WRI1029703 | 3 | 49.6181 | 18.3604 | Solar |  |  |  |  | Mevra Energy | Elektrarny | http://www.elektrarny.pro/detail.php?id=8007 | Industry About
| CZE | Czech Republic | Pucov Solar Power Plant | WRI1029420 | 1.7 | 49.2497 | 16.1823 | Solar |  |  |  |  | Almando | Elektrarny | http://www.elektrarny.pro/detail.php?id=217 | Industry About
| CZE | Czech Republic | PÃ¡leÄ Solar Power Plant | WRI1029694 | 1 | 50.3104 | 14.0551 | Solar |  |  |  |  | FV elektrÃ¡rna PÃ¡leÄ | Elektrarny | http://www.elektrarny.pro/detail.php?id=1843 | Industry About
| CZE | Czech Republic | PÃ¡nov Solar Power Plant | WRI1029603 | 2.1 | 48.8825 | 17.1425 | Solar |  |  |  |  | ÄŒEZ as | Elektrarny | http://www.cez.cz | Industry About
| CZE | Czech Republic | PÅ™edboÅ™ice Solar Power Plant | WRI1029758 | 1.5 | 49.609 | 14.8302 | Solar |  |  |  |  | SunField | Elektrarny | http://www.elektrarny.pro/detail.php?id=11547 | Industry About
| CZE | Czech Republic | PÅ™eÅ¡tice Solar Power Plant | WRI1029558 | 1 | 49.5698 | 13.3224 | Solar |  |  |  |  | Solar PÅ™eÅ¡tice | Elektrarny | http://www.elektrarny.pro/detail.php?id=11214 | Industry About
| CZE | Czech Republic | PÅ™Ã­bram Solar Power Plant | WRI1029773 | 1.5 | 49.7061 | 13.9976 | Solar |  |  |  |  | Lucis PB | Elektrarny | http://www.elektrarny.pro/detail.php?id=7438 | Industry About
| CZE | Czech Republic | PÅ™Ã­kazy u Olomouce Solar Power Plant | WRI1029453 | 1.6 | 49.6361 | 17.1538 | Solar |  |  |  |  | Erinome as | Elektrarny | http://www.elektrarny.pro/detail.php?id=1476 | Industry About
| CZE | Czech Republic | PÅ™Ã­mÄ›tice Solar Power Plant | WRI1029724 | 3.4 | 48.8849 | 16.0266 | Solar |  |  |  |  | Goodwill Power Plant | Elektrarny | http://www.elektrarny.pro/detail.php?id=2051 | Industry About
| CZE | Czech Republic | Radvanice Solar Power Plant | WRI1029440 | 2.3 | 49.5169 | 17.4855 | Solar |  |  |  |  | Photon Energy Operations CZ | http://www.photonenergyoperations.cz/provoz-a-servis-fve | http://www.photonenergyoperations.cz | Industry About | 1102338
| CZE | Czech Republic | RakovÃ¡ u Konice Solar Power Plant | WRI1029454 | 6.5 | 49.5992 | 16.9441 | Solar |  |  |  |  | Rekman | Elektrarny | http://www.elektrarny.pro/detail.php?id=10578 | Industry About
| CZE | Czech Republic | Ralsko 1 Solar Power Plant | WRI1029567 | 14.2 | 50.5998 | 14.8878 | Solar |  |  |  |  | ÄŒEZ as | CEZ Group | https://www.cez.cz/en/power-plants-and-environment/solar-power-plants.html | Industry About
| CZE | Czech Republic | Ralsko 2 Solar Power Plant | WRI1029569 | 12.8 | 50.5787 | 14.7917 | Solar |  |  |  |  | ÄŒEZ as | CEZ Group | https://www.cez.cz/en/power-plants-and-environment/solar-power-plants.html | Industry About
| CZE | Czech Republic | Ralsko 3 Solar Power Plant | WRI1029570 | 6.6 | 50.5747 | 14.8465 | Solar |  |  |  |  | ÄŒEZ as | CEZ Group | https://www.cez.cz/en/power-plants-and-environment/solar-power-plants.html | Industry About
| CZE | Czech Republic | Ralsko 4 Solar Power Plant | WRI1029568 | 4.5 | 50.608 | 14.8848 | Solar |  |  |  |  | ÄŒEZ as | CEZ Group | https://www.cez.cz/en/power-plants-and-environment/solar-power-plants.html | Industry About
| CZE | Czech Republic | Rataje Solar Power Plant | WRI1029429 | 2.2 | 49.3521 | 14.44 | Solar |  |  |  |  | Happy Sun | Elektrarny | http://www.elektrarny.pro/detail.php?id=2169 | Industry About
| CZE | Czech Republic | RatÃ­Å¡kovice Solar Power Plant | WRI1029550 | 2.2 | 48.9118 | 17.176 | Solar |  |  |  |  | Sanergie as | Elektrarny | http://www.elektrarny.pro/detail.php?id=10967 | Industry About
| CZE | Czech Republic | RodvÃ­nov Solar Power Plant | WRI1029388 | 1.4 | 49.1613 | 15.0528 | Solar |  |  |  |  | Solar Liglass | Solar Liglass | http://www.solar-liglass.cz/images/stories/obrazky/pdf_13.jpg | Industry About
| CZE | Czech Republic | Rokytnice nad Rokytnou Solar Power Plant | WRI1029423 | 1 | 49.1804 | 15.7718 | Solar |  |  |  |  | Pontus energy | Elektrarny | http://www.elektrarny.pro/detail.php?id=10280 | Industry About
| CZE | Czech Republic | Rosice Solar Power Plant | WRI1029606 | 2.7 | 49.198 | 16.4026 | Solar |  |  |  |  | FVE Rosice | Elektrarny | http://www.elektrarny.pro/detail.php?id=10393 | Industry About
| CZE | Czech Republic | RoudnÃ© Solar Power Plant | WRI1029515 | 2.7 | 48.9343 | 14.4751 | Solar |  |  |  |  | Solar Project | Elektrarny | http://www.elektrarny.pro/detail.php?id=11216 | Industry About
| CZE | Czech Republic | RozstÃ¡nÃ­ Solar Power Plant | WRI1029451 | 2 | 49.7428 | 16.7226 | Solar |  |  |  |  | Alt Energie | Elektrarny | http://www.elektrarny.pro/detail.php?id=234 | Industry About
| CZE | Czech Republic | Rozvadov 1 Solar Power Plant | WRI1029747 | 2.3 | 49.6725 | 12.5873 | Solar |  |  |  |  | Energy 21 as | Energy 21 | http://www.energy21.cz | Industry About
| CZE | Czech Republic | Rozvadov 2 Solar Power Plant | WRI1029746 | 1.7 | 49.6765 | 12.5921 | Solar |  |  |  |  | Energy 21 as | Energy 21 | http://www.energy21.cz | Industry About
| CZE | Czech Republic | RoÅ¡tÃ­n 1 Solar Power Plant | WRI1029475 | 1.2 | 49.1911 | 17.2809 | Solar |  |  |  |  | RoÅ¡tÃ­n | Elektrarny | http://www.elektrarny.pro/detail.php?id=10867 | Industry About
| CZE | Czech Republic | RoÅ¡tÃ­n 2 Solar Power Plant | WRI1029445 | 1.4 | 49.1929 | 17.2846 | Solar |  |  |  |  | FVE 12 | Elektrarny | http://www.elektrarny.pro/detail.php?id=1854 | Industry About
| CZE | Czech Republic | RoÅ¾nÃ¡ Solar Power Plant | WRI1029552 | 4.3 | 49.4921 | 16.2241 | Solar |  |  |  |  | Chiloe as | Elektrarny | http://www.elektrarny.pro/detail.php?id=861 | Industry About
| CZE | Czech Republic | Rudoltice - Steal Solar Power Plant | WRI1029628 | 1 | 49.8981 | 16.5822 | Solar |  |  |  |  | Steal | Elektrarny | http://www.elektrarny.pro/detail.php?id=11335 | Industry About
| CZE | Czech Republic | Rudoltice - Will Solar Power Plant | WRI1029627 | 1.4 | 49.8922 | 16.569 | Solar |  |  |  |  | Will as | Elektrarny | http://www.elektrarny.pro/detail.php?id=12574 | Industry About
| CZE | Czech Republic | Rybnice Solar Power Plant | WRI1029656 | 1.2 | 49.912 | 13.3699 | Solar |  |  |  |  | BCP SolÃ¡rnÃ­ | Elektrarny | http://www.elektrarny.pro/detail.php?id=585 | Industry About
| CZE | Czech Republic | RybnÃ­ky Solar Power Plant | WRI1029771 | 1 | 49.7525 | 14.2006 | Solar |  |  |  |  | Harmonie Beta | Elektrarny | http://www.elektrarny.pro/detail.php?id=2172 | Industry About
| CZE | Czech Republic | RybnÃ­Äek Solar Power Plant | WRI1029595 | 4.6 | 49.2785 | 17.0743 | Solar |  |  |  |  | Solarpark RybnÃ­Äek | Elektrarny | http://www.elektrarny.pro/detail.php?id=11260 | Industry About
| CZE | Czech Republic | RÃ½maÅ™ov Solar Power Plant | WRI1029737 | 1.1 | 49.9381 | 17.2771 | Solar |  |  |  |  | Osona Solar | Elektrarny | http://www.elektrarny.pro/detail.php?id=9409 | Industry About
| CZE | Czech Republic | Sazovice Solar Power Plant | WRI1029485 | 1.2 | 49.2371 | 17.565 | Solar |  |  |  |  | GS55 Sazovice | Elektrarny | http://www.elektrarny.pro/detail.php?id=2072 | Industry About
| CZE | Czech Republic | Sedlec Solar Power Plant | WRI1029638 | 1.5 | 50.4839 | 13.7154 | Solar |  |  |  |  | FVE Sedlec | Elektrarny | http://www.elektrarny.pro/detail.php?id=1952 | Industry About
| CZE | Czech Republic | SemanÃ­n Solar Power Plant | WRI1029626 | 2 | 49.8598 | 16.4587 | Solar |  |  |  |  | FVE SemanÃ­n Czech Republic | Elektrarny | http://www.elektrarny.pro/detail.php?id=1953 | Industry About
| CZE | Czech Republic | Senkov Solar Power Plant | WRI1029619 | 1.1 | 50.2971 | 13.7805 | Solar |  |  |  |  | PT EnergetickÃ¡ spol. | Elektrarny | http://www.elektrarny.pro/detail.php?id=10255 | Industry About
| CZE | Czech Republic | Simirice Solar Power Plant | WRI1029711 | 6.1 | 50.2965 | 15.8455 | Solar |  |  |  |  | Phono Solar Technology Co Ltd | Phono Solar | http://www.phonosolar.com | Industry About
| CZE | Czech Republic | Skalice u ÄŒeskÃ© LÃ­py Solar Power Plant | WRI1029639 | 2 | 50.7435 | 14.5215 | Solar | [5 empty] | Elektrarny | http://www.elektrarny.pro/seznam-elektraren.php | Industry About
| CZE | Czech Republic | Sko-Energo power station | WRI1075828 | 70 | 50.4125 | 14.9044 | Coal |  |  |  | 1999 | Sko-Energo Sro | GCPT | https://endcoal.org/global-coal-plant-tracker/ | GCPT
| CZE | Czech Republic | Slapy | WRI1019179 | 144 | 49.8237 | 17.4342 | Hydro |  |  |  | 1955 | CEZ Group | CEZ Group | https://www.cez.cz/en/power-plants-and-environment/hydraulic-power-plants/slapy.html | WRI | 1012052
| CZE | Czech Republic | SlaviÄÃ­n A Solar Power Plant | WRI1029793 | 2.2 | 49.0984 | 17.9034 | Solar |  |  |  |  | INTEC Green Energy | Elektrarny | http://www.elektrarny.pro/detail.php?id=4826 | Industry About
| CZE | Czech Republic | SlaviÄÃ­n B Solar Power Plant | WRI1029704 | 2.1 | 49.0999 | 17.9113 | Solar |  |  |  |  | Buzzing Pink Lines | Elektrarny | http://www.elektrarny.pro/detail.php?id=793 | Industry About
| CZE | Czech Republic | Slavkov Solar Power Plant | WRI1029436 | 1.1 | 49.1466 | 16.8737 | Solar |  |  |  |  | Photon Energy Operations CZ | http://www.photonenergyoperations.cz/provoz-a-servis-fve | http://www.photonenergyoperations.cz | Industry About
| CZE | Czech Republic | SmrÅ¾ice Solar Power Plant | WRI1029486 | 1 | 49.5029 | 17.1081 | Solar |  |  |  |  | PV SmrÅ¾ice | Elektrarny | http://www.elektrarny.pro/detail.php?id=10394 | Industry About
| CZE | Czech Republic | Sokolnice - BH Green Solar Power Plant | WRI1029651 | 4.3 | 49.1127 | 16.6925 | Solar |  |  |  |  | BH Green | Elektrarny | http://www.elektrarny.pro/detail.php?id=631 | Industry About
| CZE | Czech Republic | Sokolnice - Papeno Solar Power Plant | WRI1029644 | 7.5 | 49.1115 | 16.6856 | Solar |  |  |  |  | Papeno 2 | Elektrarny | http://www.elektrarny.pro/detail.php?id=9481 | Industry About
| CZE | Czech Republic | Solnice Solar Power Plant | WRI1029539 | 2.7 | 50.1909 | 16.2548 | Solar |  |  |  |  | FVE Solnice | Elektrarny | http://www.elektrarny.pro/detail.php?id=1957 | Industry About | 1092542
| CZE | Czech Republic | StarojickÃ¡ Lhota Solar Power Plant | WRI1029760 | 1.1 | 49.5653 | 17.9129 | Solar |  |  |  |  | REN Power CZ as | Ren Power | http://www.renpower.eu | Industry About
| CZE | Czech Republic | StarÃ¡ Obora Solar Power Plant | WRI1029461 | 2.8 | 49.0919 | 14.4176 | Solar |  |  |  |  | PV HlubokÃ¡ | Elektrarny | http://www.elektrarny.pro/detail.php?id=10390 | Industry About
| CZE | Czech Republic | StarÃ© Nechanice Solar Power Plant | WRI1029527 | 3 | 50.2372 | 15.6218 | Solar |  |  |  |  | BydÅ¾ov | Elektrarny | http://www.elektrarny.pro/detail.php?id=803 | Industry About
| CZE | Czech Republic | Steti Mondi power station | WRI1075829 | 144 | 50.4616 | 14.38 | Coal |  |  |  |  | Mondi Steti AS | GCPT | https://endcoal.org/global-coal-plant-tracker/ | GCPT
| CZE | Czech Republic | StoÅ¡Ã­kovice na Louce Solar Power Plant | WRI1029783 | 1.7 | 48.9027 | 16.2053 | Solar |  |  |  |  | Solar Global as | Solar Global | http://www.solarglobal.cz/sgfve/ | Industry About
| CZE | Czech Republic | StraÅ¡ice Solar Power Plant | WRI1029808 | 3.3 | 49.7285 | 13.7612 | Solar |  |  |  |  | SluneÄnÃ­ Park as | Elektrarny | http://www.elektrarny.pro/detail.php?id=11112 | Industry About
| CZE | Czech Republic | StruhaÅ™ov Solar Power Plant | WRI1029769 | 1.7 | 49.7617 | 14.753 | Solar |  |  |  |  | JSW Solar vos | Elektrarny | http://www.elektrarny.pro/detail.php?id=6600 | Industry About
| CZE | Czech Republic | StrÃ¡Å¾ nad NeÅ¾Ã¡rkou Solar Power Plant | WRI1029501 | 2.6 | 49.0645 | 14.9143 | Solar |  |  |  |  | Solar 8 | Elektrarny | http://www.elektrarny.pro/detail.php?id=11168 | Industry About
| CZE | Czech Republic | StrÃ¡Å¾ pod Ralskem Solar Power Plant | WRI1029392 | 5 | 50.689 | 14.8055 | Solar |  |  |  |  | Solar Liglass | Solar Liglass | http://www.solar-liglass.cz/images/stories/obrazky/pdf_13.jpg | Industry About
| CZE | Czech Republic | StrÃ¡Å¾ovice Solar Power Plant | WRI1029584 | 2 | 49.0049 | 17.044 | Solar |  |  |  |  | StrÃ¡Å¾ovickÃ¡ SluneÄnÃ­ as | Elektrarny | http://www.elektrarny.pro/detail.php?id=11500 | Industry About
| CZE | Czech Republic | StÃ¡lky Solar Power Plant | WRI1029786 | 4 | 48.879 | 15.6968 | Solar |  |  |  |  | Solar Global as | Solar Global | http://www.solarglobal.cz/sgfve/ | Industry About
| CZE | Czech Republic | StÄ›Å¾Ã­rky Solar Power Plant | WRI1029528 | 1.4 | 50.2372 | 15.7324 | Solar |  |  |  |  | SV StÄ›Å¾Ã­rky | Elektrarny | http://www.elektrarny.pro/detail.php?id=11581 | Industry About
| CZE | Czech Republic | StÅ™Ã­bro - Antaris Solar Power Plant | WRI1029511 | 1 | 49.7476 | 13.0027 | Solar |  |  |  |  | Antaris Solar GmbH & Co KG | Antaris Solar | http://www.antaris-solar.com | Industry About
| CZE | Czech Republic | StÅ™Ã­bro - SAG Solarstrom Solar Power Plant | WRI1029510 | 13.6 | 49.7491 | 12.9765 | Solar |  |  |  |  | Solar Stribro | SAG Solar | http://www.sagsolar.com | Industry About
| CZE | Czech Republic | Suchohrdly Solar Power Plant | WRI1029722 | 2.1 | 48.8628 | 16.0816 | Solar |  |  |  |  | Cellesta - N | Elektrarny | http://www.elektrarny.pro/detail.php?id=825 | Industry About
| CZE | Czech Republic | SudomÄ›Å™ice Solar Power Plant | WRI1029549 | 3.5 | 48.8697 | 17.2373 | Solar |  |  |  |  | Energeo | Elektrarny | http://www.elektrarny.pro/detail.php?id=1417 | Industry About
| CZE | Czech Republic | Sudslava Solar Power Plant | WRI1029668 | 2.9 | 50.0347 | 16.2932 | Solar |  |  |  |  | Fotovoltaika | Elektrarny | http://www.elektrarny.pro/detail.php?id=1658 | Industry About
| CZE | Czech Republic | Sulkov Solar Power Plant | WRI1029740 | 20 | 49.705 | 13.2962 | Solar |  |  |  |  | Sulkov Solar Power Project | Scatec Solar | http://www.scatecsolar.com | Industry About | 1083920
| CZE | Czech Republic | Svatoslav Solar Power Plant | WRI1029437 | 1.2 | 49.3211 | 15.8714 | Solar |  |  |  |  | Photon Energy Operations CZ | http://www.photonenergyoperations.cz/provoz-a-servis-fve | http://www.photonenergyoperations.cz | Industry About | 1102346
| CZE | Czech Republic | Svitavy Solar Power Plant | WRI1029629 | 4 | 49.7689 | 16.4884 | Solar |  |  |  |  | FVE Svitavy | Elektrarny | http://www.elektrarny.pro/detail.php?id=1961 | Industry About | 1099534
| CZE | Czech Republic | SvÄ›tec Solar Power Plant | WRI1029634 | 4.9 | 50.5784 | 13.8175 | Solar |  |  |  |  | PM Solar as | Elektrarny | http://www.elektrarny.pro/detail.php?id=10261 | Industry About
| CZE | Czech Republic | SvÄ›tlÃ­k Solar Power Plant | WRI1029513 | 2.1 | 48.7251 | 14.2035 | Solar |  |  |  |  | FVE SvÄ›tlÃ­k | Elektrarny | http://www.elektrarny.pro/detail.php?id=1960 | Industry About
| CZE | Czech Republic | Sychrov Solar Power Plant | WRI1029435 | 1 | 50.5502 | 14.9848 | Solar |  |  |  |  | Photon Energy Operations CZ | http://www.photonenergyoperations.cz/provoz-a-servis-fve | http://www.photonenergyoperations.cz | Industry About | 1102348
| CZE | Czech Republic | Syrovice - OÅ™echovskÃ¡ Solar Power Plant | WRI1029543 | 3.1 | 49.0838 | 16.535 | Solar |  |  |  |  | OÅ™echovskÃ¡ Solar Plant | Nobility | http://www.nobility.cz | Industry About
| CZE | Czech Republic | Syrovice - RajhradskÃ¡ Solar Power Plant | WRI1029508 | 3.1 | 49.0807 | 16.5747 | Solar |  |  |  |  | RajhradskÃ¡ Solar Plant | Nobility | http://www.nobility.cz | Industry About
| CZE | Czech Republic | Tachov 1 Solar Power Plant | WRI1029615 | 2.2 | 49.8063 | 12.6564 | Solar |  |  |  |  | Three P section | Elektrarny | http://www.elektrarny.pro/detail.php?id=11690 | Industry About
| CZE | Czech Republic | Tachov 3 Solar Power Plant | WRI1029616 | 3.7 | 49.7912 | 12.6686 | Solar |  |  |  |  | Sameco | Elektrarny | http://www.elektrarny.pro/detail.php?id=10965 | Industry About
| CZE | Czech Republic | Tasov Solar Power Plant | WRI1029585 | 3.1 | 48.9097 | 17.4345 | Solar |  |  |  |  | Solar 7 | Elektrarny | http://www.elektrarny.pro/detail.php?id=11167 | Industry About
| CZE | Czech Republic | TelÄ Solar Power Plant | WRI1029416 | 1 | 49.189 | 15.4729 | Solar |  |  |  |  | Safina as | Elektrarny | http://www.elektrarny.pro/detail.php?id=10959 | Industry About
| CZE | Czech Republic | TemelÃ­n | WRI1019174 | 2133 | 49.1796 | 14.3795 | Nuclear |  |  |  | 2002 | CEZ Group | CEZ Group | https://www.cez.cz/en/power-plants-and-environment/nuclear-power-plants/temelin.html | WRI | 1012060
| CZE | Czech Republic | TichÃ¡ Solar Power Plant | WRI1029702 | 1 | 49.5552 | 18.2327 | Solar |  |  |  |  | Panorama FVE | Elektrarny | http://www.elektrarny.pro/detail.php?id=9479 | Industry About
| CZE | Czech Republic | Tisova power station | WRI1019171 | 296 | 50.1496 | 12.6108 | Coal |  |  |  | 1960 | CEZ Group | CEZ Group | https://www.cez.cz/en/power-plants-and-environment/coal-fired-power-plants/cr/tisova.html | GEODB | 1012061
| CZE | Czech Republic | TiÅ¡nov Solar Power Plant | WRI1029647 | 2.2 | 49.3353 | 16.4449 | Solar |  |  |  |  | Embra Servis as | Elektrarny | http://www.elektrarny.pro/detail.php?id=1405 | Industry About
| CZE | Czech Republic | ToÄnÃ­k Solar Power Plant | WRI1029555 | 2 | 49.4209 | 13.3036 | Solar |  |  |  |  | PV ToÄnÃ­k | Elektrarny | http://www.elektrarny.pro/detail.php?id=10396 | Industry About
| CZE | Czech Republic | Trebovice Solar Power Plant | WRI1029572 | 1 | 49.8603 | 16.5133 | Solar |  |  |  |  | Plain Energy CZ | Plain Energy | http://www.plain-energy.com | Industry About | 1088260
| CZE | Czech Republic | Trebovice power station | WRI1075830 | 177 | 49.8319 | 18.2113 | Coal |  |  |  | 1994 | Veolia Ceska Republika AS | GCPT | https://endcoal.org/global-coal-plant-tracker/ | GCPT
| CZE | Czech Republic | TrhovÃ½ Å tÄ›pÃ¡nov Solar Power Plant | WRI1029757 | 2 | 49.7105 | 15.0051 | Solar |  |  |  |  | MWE | Elektrarny | http://www.elektrarny.pro/detail.php?id=9200 | Industry About
| CZE | Czech Republic | Trmice | WRI1019172 | 159 | 50.645 | 13.9865 | Coal |  |  |  |  | CEZ Group | CEZ Group | https://www.cez.cz/en/power-plants-and-environment/coal-fired-power-plants/cr/trmice.html | WRI | 1080681
| CZE | Czech Republic | Troskotovice Solar Power Plant | WRI1029642 | 1 | 48.9291 | 16.4587 | Solar |  |  |  |  | GBC Renesys | GBC Renesys | http://www.gbc-renesys.cz | Industry About | 1096811
| CZE | Czech Republic | TrÃ¡vnÃ­ DvÅ¯r Solar Power Plant | WRI1029716 | 1.8 | 48.7949 | 16.4261 | Solar |  |  |  |  | NovÃ¡k Energy as | Elektrarny | http://www.elektrarny.pro/detail.php?id=9268 | Industry About
| CZE | Czech Republic | Tuchlovice Solar Power Plant | WRI1029691 | 7.7 | 50.1276 | 13.9928 | Solar |  |  |  |  | FVE Tuchlovice | Elektrarny | http://www.elektrarny.pro/detail.php?id=1967 | Industry About
| CZE | Czech Republic | Tusimice power station | WRI1019173 | 800 | 50.381 | 13.3399 | Coal |  |  |  | 1974 | CEZ Group | CEZ Group | https://www.cez.cz/en/power-plants-and-environment/coal-fired-power-plants/cr/tusimice.html | WRI | 1012065
| CZE | Czech Republic | Tvrdonice Solar Power Plant | WRI1029546 | 1 | 48.7778 | 16.9427 | Solar |  |  |  |  | JiÅ¾nÃ­ Morava Energo | Elektrarny | http://www.elektrarny.pro/detail.php?id=6226 | Industry About
| CZE | Czech Republic | TÄ›Å¡ovice Solar Power Plant | WRI1029807 | 1 | 49.0416 | 14.0212 | Solar |  |  |  |  | Eli Energy as | Elektrarny | http://www.elektrarny.pro/detail.php?id=1359 | Industry About
| CZE | Czech Republic | TÅ™emeÅ¡nÃ¡ Solar Power Plant | WRI1029589 | 1 | 50.2187 | 17.5594 | Solar |  |  |  |  | Buzzing Red Lines | Elektrarny | http://www.elektrarny.pro/detail.php?id=795 | Industry About
| CZE | Czech Republic | UherskÃ½ Brod Solar Power Plant | WRI1029386 | 10.2 | 49.0063 | 17.6584 | Solar |  |  |  |  | Solar Liglass | Solar Liglass | http://www.solar-liglass.cz/images/stories/obrazky/pdf_13.jpg | Industry About
| CZE | Czech Republic | UherskÃ½ Ostroh 1 Solar Power Plant | WRI1029447 | 1 | 48.9718 | 17.4032 | Solar |  |  |  |  | MCG Invest as | Elektrarny | http://www.elektrarny.pro/detail.php?id=11200 | Industry About
| CZE | Czech Republic | UherskÃ½ Ostroh 2 Solar Power Plant | WRI1029450 | 2 | 48.9735 | 17.4002 | Solar |  |  |  |  | Solar Morava as | Elektrarny | http://www.elektrarny.pro/detail.php?id=7967 | Industry About
| CZE | Czech Republic | UhlÃ­Å™skÃ© Janovice Solar Power Plant | WRI1029752 | 2.5 | 49.8909 | 15.0644 | Solar |  |  |  |  | VavÅ™inec UJ as | Elektrarny | http://www.elektrarny.pro/detail.php?id=12129 | Industry About | 1097282
| CZE | Czech Republic | UnhoÅ¡Å¥ Solar Power Plant | WRI1029690 | 1.6 | 50.0924 | 14.1335 | Solar |  |  |  |  | Solar - efekt | Elektrarny | http://www.elektrarny.pro/detail.php?id=11138 | Industry About
| CZE | Czech Republic | ValaÅ¡skÃ© PÅ™Ã­kazy Solar Power Plant | WRI1029792 | 1.2 | 49.1646 | 18.0648 | Solar |  |  |  |  | Solar Energy Systems | Elektrarny | http://www.elektrarny.pro/detail.php?id=11182 | Industry About
| CZE | Czech Republic | Varnsdorf - Business Vision Solar Power Plant | WRI1029700 | 1.5 | 50.8913 | 14.6284 | Solar |  |  |  |  | Business Vision | Elektrarny | http://www.elektrarny.pro/detail.php?id=786 | Industry About
| CZE | Czech Republic | Varnsdorf - TM-Solar Solar Power Plant | WRI1029701 | 3.9 | 50.9126 | 14.6073 | Solar |  |  |  |  | TM-Solar | Elektrarny | http://www.elektrarny.pro/detail.php?id=11706 | Industry About
| CZE | Czech Republic | Veleliby Solar Power Plant | WRI1029732 | 1.5 | 50.2115 | 15.03 | Solar |  |  |  |  | Energiepark Alpha | Elektrarny | http://www.elektrarny.pro/detail.php?id=1427 | Industry About
| CZE | Czech Republic | VeleÅ¡Ã­n Solar Power Plant | WRI1029519 | 3.3 | 48.8278 | 14.4542 | Solar |  |  |  |  | Meridian SolÃ¡rnÃ­ Park I | Elektrarny | http://www.elektrarny.pro/detail.php?id=7981 | Industry About
| CZE | Czech Republic | VeliÅ¡ Solar Power Plant | WRI1029597 | 1.5 | 50.4041 | 15.3248 | Solar |  |  |  |  | FVE VeliÅ¡ | Elektrarny | http://www.elektrarny.pro/detail.php?id=1970 | Industry About
| CZE | Czech Republic | VelkÃ¡ nad VeliÄkou Solar Power Plant | WRI1029741 | 3.2 | 48.8934 | 17.5088 | Solar |  |  |  |  | Ekoelektro | Elektrarny | http://www.elektrarny.pro/detail.php?id=1310 | Industry About
| CZE | Czech Republic | VelkÃ© MeziÅ™Ã­ÄÃ­ - Kerberos Solar Power Plant | WRI1029415 | 2 | 49.3615 | 15.9929 | Solar |  |  |  |  | Kerberos Power | Elektrarny | http://www.elektrarny.pro/detail.php?id=6893 | Industry About
| CZE | Czech Republic | VelkÃ© NÄ›mÄice Solar Power Plant | WRI1029483 | 1 | 48.9891 | 16.6819 | Solar |  |  |  |  | Carbounion PV as | Elektrarny | http://www.elektrarny.pro/detail.php?id=811 | Industry About
| CZE | Czech Republic | VelkÃ© TÄ›Å¡any Solar Power Plant | WRI1029759 | 6.3 | 49.2539 | 17.3991 | Solar |  |  |  |  | REN Power CZ as | Ren Power | http://www.renpower.eu | Industry About
| CZE | Czech Republic | VelkÃ½ Karlov Solar Power Plant | WRI1029718 | 2.8 | 48.8045 | 16.3202 | Solar |  |  |  |  | Frosinia Energo as | Elektrarny | http://www.elektrarny.pro/detail.php?id=1829 | Industry About
| CZE | Czech Republic | VelkÃ½ TÃ½nec Solar Power Plant | WRI1029800 | 1.4 | 49.5637 | 17.341 | Solar |  |  |  |  | MJM - Agro | Elektrarny | http://www.elektrarny.pro/detail.php?id=8938 | Industry About
| CZE | Czech Republic | VelkÃ½ TÅ™ebeÅ¡ov Solar Power Plant | WRI1029536 | 2.7 | 50.3974 | 16.0001 | Solar |  |  |  |  | Stamp Energy | Elektrarny | http://www.elektrarny.pro/detail.php?id=11343 | Industry About
| CZE | Czech Republic | VelkÃ½ Ãšjezd Solar Power Plant | WRI1029801 | 1.9 | 49.5704 | 17.4758 | Solar |  |  |  |  | Rolas FVE | Elektrarny | http://www.elektrarny.pro/detail.php?id=10758 | Industry About
| CZE | Czech Republic | VepÅ™ek Solar Power Plant | WRI1029712 | 35 | 50.3173 | 14.3214 | Solar |  |  |  |  | Phono Solar Technology Co Ltd | Phono Solar | http://www.phonosolar.com | Industry About
| CZE | Czech Republic | Verne Solar Power Plant | WRI1029637 | 4.3 | 50.4016 | 13.2112 | Solar |  |  |  |  | FVE Verne | Elektrarny | http://www.elektrarny.pro/detail.php?id=1971 | Industry About
| CZE | Czech Republic | VeselÃ­ nad Moravou Solar Power Plant | WRI1029640 | 14 | 48.94 | 17.3847 | Solar | [5 empty] | Elektrarny | http://www.elektrarny.pro/seznam-elektraren.php | Industry About
| CZE | Czech Republic | Vickovice Solar Power Plant | WRI1029751 | 1 | 49.7933 | 15.2707 | Solar |  |  |  |  | Drinky | Elektrarny | http://www.elektrarny.pro/detail.php?id=1190 | Industry About
| CZE | Czech Republic | Vimperk Solar Power Plant | WRI1029761 | 2.5 | 49.0521 | 13.7405 | Solar |  |  |  |  | REN Power CZ as | Ren Power | http://www.renpower.eu | Industry About | 1078287
| CZE | Czech Republic | Vladislav Solar Power Plant | WRI1029788 | 1.2 | 49.2132 | 15.9836 | Solar |  |  |  |  | Solar Global as | Solar Global | http://www.solarglobal.cz/sgfve/ | Industry About
| CZE | Czech Republic | VlkoÅ¡ Solar Power Plant | WRI1029582 | 6.7 | 49.0003 | 17.146 | Solar |  |  |  |  | Top Centyrum | Elektrarny | http://www.elektrarny.pro/detail.php?id=11827 | Industry About
| CZE | Czech Republic | VlÄtejn Solar Power Plant | WRI1029659 | 1.4 | 49.6126 | 13.4931 | Solar |  |  |  |  | SPVN | Elektrarny | http://www.elektrarny.pro/detail.php?id=11330 | Industry About
| CZE | Czech Republic | Vnorovy Solar Power Plant | WRI1029588 | 3 | 48.9206 | 17.3323 | Solar |  |  |  |  | Sunlight JM | Elektrarny | http://www.elektrarny.pro/detail.php?id=11560 | Industry About
| CZE | Czech Republic | Vodokrty Solar Power Plant | WRI1029559 | 1 | 49.591 | 13.3847 | Solar |  |  |  |  | V Solar as | Elektrarny | http://www.elektrarny.pro/detail.php?id=11903 | Industry About
| CZE | Czech Republic | VodÄ›rady Solar Power Plant | WRI1029625 | 4 | 49.9448 | 16.2896 | Solar |  |  |  |  | Preference Energy | Elektrarny | http://www.elektrarny.pro/detail.php?id=10308 | Industry About
| CZE | Czech Republic | Vojkovice Solar Power Plant | WRI1029390 | 4.1 | 50.2844 | 14.3696 | Solar |  |  |  |  | Solar Liglass | Solar Liglass | http://www.solar-liglass.cz/images/stories/obrazky/pdf_13.jpg | Industry About | 1077362
| CZE | Czech Republic | VranovskÃ¡ Ves - Green Nature Solar Power Plant | WRI1029686 | 4.4 | 48.9448 | 15.9125 | Solar |  |  |  |  | BGI Solar | Elektrarny | http://www.elektrarny.pro/detail.php?id=2062 | Industry About
| CZE | Czech Republic | VranovskÃ¡ Ves - ÄŒEZ Solar Power Plant | WRI1029672 | 16 | 48.9411 | 15.9154 | Solar |  |  |  |  | ÄŒEZ as | CEZ Group | https://www.cez.cz/en/power-plants-and-environment/solar-power-plants.html | Industry About
| CZE | Czech Republic | VranÃ½ Solar Power Plant | WRI1029796 | 1.4 | 50.329 | 14.026 | Solar |  |  |  |  | PrvnÃ­ ÄeskÃ¡ solÃ¡rnÃ­ | Elektrarny | http://www.elektrarny.pro/detail.php?id=10365 | Industry About
| CZE | Czech Republic | Vrapice Solar Power Plant | WRI1029692 | 1 | 50.16 | 14.1747 | Solar |  |  |  |  | StÅ™edoÄeskÃ¡ energetika | Elektrarny | http://www.elektrarny.pro/detail.php?id=11505 | Industry About
| CZE | Czech Republic | Vrcovice Solar Power Plant | WRI1029425 | 1.7 | 49.3512 | 14.1598 | Solar |  |  |  |  | FVE Vrcovice | Elektrarny | http://www.elektrarny.pro/detail.php?id=1975 | Industry About
| CZE | Czech Republic | VstiÅ¡ - Gastop Solar Power Plant | WRI1029560 | 1 | 49.6452 | 13.2549 | Solar |  |  |  |  | Gastop Energie as | Elektrarny | http://www.elektrarny.pro/detail.php?id=2011 | Industry About
| CZE | Czech Republic | VstiÅ¡ - Integral Solar Power Plant | WRI1029563 | 1.2 | 49.6465 | 13.2536 | Solar |  |  |  |  | FVE Integral | Elektrarny | http://www.elektrarny.pro/detail.php?id=1915 | Industry About
| CZE | Czech Republic | Vysokov Solar Power Plant | WRI1029534 | 1.9 | 50.3983 | 16.099 | Solar |  |  |  |  | Photon Power | Elektrarny | http://www.elektrarny.pro/detail.php?id=1422 | Industry About
| CZE | Czech Republic | VysokÃ¡ LibÄ›Åˆ Solar Power Plant | WRI1029731 | 2.2 | 50.3332 | 14.6422 | Solar |  |  |  |  | FVE plus - VysokÃ¡ LibÄ›Åˆ | Elektrarny | http://www.elektrarny.pro/detail.php?id=1949 | Industry About
| CZE | Czech Republic | VÃ­cov Solar Power Plant | WRI1029782 | 1.7 | 49.5975 | 16.9064 | Solar |  |  |  |  | Solar Global as | Solar Global | http://www.solarglobal.cz/sgfve/ | Industry About
| CZE | Czech Republic | VÃ½Å¡ovice Solar Power Plant | WRI1029492 | 1.2 | 49.4231 | 17.1326 | Solar |  |  |  |  | Arazona Plus | Elektrarny | http://www.elektrarny.pro/detail.php?id=376 | Industry About
| CZE | Czech Republic | VÅ™esovice Solar Power Plant | WRI1029781 | 3.4 | 49.3931 | 17.1442 | Solar |  |  |  |  | Solar Global as | Solar Global | http://www.solarglobal.cz/sgfve/ | Industry About
| CZE | Czech Republic | VÅ™esovÃ¡ | WRI1019223 | 370 | 50.2576 | 12.6932 | Gas |  |  |  | 1995 | Sokolovska Uhlena | Sokolovska Uhlena | https://www.suas.cz/index.php/produkty/elektricka-energie | GEODB | 1029421
| CZE | Czech Republic | VÅ¡etice Solar Power Plant | WRI1029391 | 1 | 49.7959 | 14.52 | Solar |  |  |  |  | Solar Liglass | Solar Liglass | http://www.solar-liglass.cz/images/stories/obrazky/pdf_13.jpg | Industry About
| CZE | Czech Republic | ZajeÄÃ­ Solar Power Plant | WRI1029470 | 1.9 | 48.8822 | 16.7287 | Solar |  |  |  |  | Stand-by Europe | Standby-Europe | https://web.archive.org/web/20111013032819/http://www.standby-europe.com/ | Industry About
| CZE | Czech Republic | ZakÅ™any Solar Power Plant | WRI1029608 | 5.4 | 49.1676 | 16.3386 | Solar |  |  |  |  | Papeno | Elektrarny | http://www.elektrarny.pro/detail.php?id=9482 | Industry About
| CZE | Czech Republic | ZaÅ¡ovÃ¡ Solar Power Plant | WRI1029780 | 9.3 | 49.5653 | 17.9129 | Solar |  |  |  |  | REN Power CZ as | Ren Power | http://www.renpower.eu | Industry About
| CZE | Czech Republic | ZbraÅ¡Ã­n Solar Power Plant | WRI1029734 | 4.4 | 50.2991 | 13.7777 | Solar |  |  |  |  | PT EnergetickÃ¡ spol. | Elektrarny | http://www.elektrarny.pro/detail.php?id=10381 | Industry About
| CZE | Czech Republic | ZbÃ½Å¡ov Solar Power Plant | WRI1029605 | 1.3 | 49.1641 | 16.3564 | Solar |  |  |  |  | Kepak Group as | Elektrarny | http://www.elektrarny.pro/detail.php?id=6890 | Industry About
| CZE | Czech Republic | Zlin power station | WRI1019207 | 64 | 49.2257 | 17.654 | Coal |  |  |  | 2001 | Alpiq Group | Alpiq Group | http://www.alpiq.com/alpiq-group/our-assets/thermal-power-plants/gas-fired-combined-cycle-power-plants/combined-cycle-power-plants.jsp | GCPT | 1064527
| CZE | Czech Republic | ZlonÃ­n Solar Power Plant | WRI1029693 | 2.2 | 50.2109 | 14.5049 | Solar |  |  |  |  | Solazo | Elektrarny | http://www.elektrarny.pro/detail.php?id=11265 | Industry About
| CZE | Czech Republic | ZvÃ­kov Solar Power Plant | WRI1029514 | 2 | 48.9853 | 14.5991 | Solar |  |  |  |  | Photon SPV 8 as | Elektrarny | http://www.elektrarny.pro/detail.php?id=10234 | Industry About
| CZE | Czech Republic | ÃšjezdeÄek Solar Power Plant | WRI1029678 | 1.6 | 50.6507 | 13.7838 | Solar |  |  |  |  | Viamont as | Elektrarny | http://www.elektrarny.pro/detail.php?id=12192 | Industry About
| CZE | Czech Republic | Ãšnanov Solar Power Plant | WRI1029723 | 1.5 | 48.8956 | 16.0674 | Solar |  |  |  |  | SE - Solar as | Elektrarny | http://www.elektrarny.pro/detail.php?id=11008 | Industry About
| CZE | Czech Republic | ÄŒehovice Solar Power Plant | WRI1029489 | 2.3 | 49.4234 | 17.1913 | Solar |  |  |  |  | Buzzing Yellow Lines | Elektrarny | http://www.elektrarny.pro/detail.php?id=798 | Industry About
| CZE | Czech Republic | ÄŒejetice Solar Power Plant | WRI1029804 | 2.5 | 49.2495 | 14.0101 | Solar |  |  |  |  | L - Contact ÄŒej | Elektrarny | http://www.elektrarny.pro/detail.php?id=7027 | Industry About
| CZE | Czech Republic | ÄŒekanice 1 Solar Power Plant | WRI1029598 | 4.5 | 49.433 | 14.6789 | Solar |  |  |  |  | ÄŒEZ as | Elektrarny | http://www.cez.cz | Industry About
| CZE | Czech Republic | ÄŒekanice 2 Solar Power Plant | WRI1029430 | 1.6 | 49.4305 | 14.6835 | Solar |  |  |  |  | PV ÄŒekanice | Elektrarny | http://www.elektrarny.pro/detail.php?id=10387 | Industry About
| CZE | Czech Republic | ÄŒeladnÃ¡ Solar Power Plant | WRI1029412 | 1.4 | 49.5599 | 18.3439 | Solar |  |  |  |  | FVE ÄŒeladnÃ¡ | Elektrarny | http://www.elektrarny.pro/detail.php?id=1888 | Industry About
| CZE | Czech Republic | ÄŒenkov Solar Power Plant | WRI1029467 | 3.3 | 49.3487 | 14.591 | Solar |  |  |  |  | Stand-by Europe | Standby-Europe | https://web.archive.org/web/20111013032819/http://www.standby-europe.com/ | Industry About
| CZE | Czech Republic | ÄŒernilov Solar Power Plant | WRI1029530 | 1.9 | 50.2641 | 15.945 | Solar |  |  |  |  | Solar ÄŒernilov | Elektrarny | http://www.elektrarny.pro/detail.php?id=11175 | Industry About
| CZE | Czech Republic | ÄŒernoÅ¡Ã­n Solar Power Plant | WRI1029654 | 2.9 | 49.8153 | 12.8763 | Solar |  |  |  |  | Garnet VRX | Elektrarny | http://www.elektrarny.pro/detail.php?id=2009 | Industry About
| CZE | Czech Republic | ÄŒervenÃ© PeÄky Solar Power Plant | WRI1029398 | 1 | 49.9906 | 15.2088 | Solar |  |  |  |  | Stachema Kolin spol. | Elektrarny | http://www.elektrarny.pro/detail.php?id=11334 | Industry About
| CZE | Czech Republic | ÄŒeskÃ¡ LÃ­pa - LÃ­pa Solar Power Plant | WRI1029594 | 1.3 | 50.6707 | 14.5327 | Solar |  |  |  |  | FVE LÃ­pa | Elektrarny | http://www.elektrarny.pro/detail.php?id=1934 | Industry About
| CZE | Czech Republic | ÄŒeskÃ¡ LÃ­pa - Solar Celi Solar Power Plant | WRI1029591 | 1 | 50.6744 | 14.5232 | Solar |  |  |  |  | Solar Celi | Elektrarny | http://www.elektrarny.pro/detail.php?id=11173 | Industry About
| CZE | Czech Republic | ÄŒeskÃ¡ Skalice Solar Power Plant | WRI1029535 | 2.8 | 50.387 | 16.0309 | Solar |  |  |  |  | Stamp Energy | Elektrarny | http://www.elektrarny.pro/detail.php?id=1422 | Industry About
| CZE | Czech Republic | ÄŒeskÃ© Velenice - Ren Power Solar Power Plant | WRI1029495 | 1.2 | 48.7782 | 14.9703 | Solar |  |  |  |  | REN Power CZ Solar I | Elektrarny | http://www.elektrarny.pro/detail.php?id=10586 | Industry About
| CZE | Czech Republic | ÄŒeskÃ© Velenice - Ruhl FVE Solar Power Plant | WRI1029503 | 1.3 | 48.777 | 14.9727 | Solar |  |  |  |  | Ruhl FVE | Elektrarny | http://www.elektrarny.pro/detail.php?id=11146 | Industry About
| CZE | Czech Republic | ÄŒeskÃ© Velenice - Sky Solar Solar Power Plant | WRI1029496 | 4.5 | 48.7827 | 14.9689 | Solar |  |  |  |  | Viktor Property | Elektrarny | http://www.elektrarny.pro/detail.php?id=12205 | Industry About
| CZE | Czech Republic | ÄŒeskÃ© Velenice - Solar 1 Solar Power Plant | WRI1029504 | 1.2 | 48.7793 | 14.968 | Solar |  |  |  |  | Solar 1 | Elektrarny | http://www.elektrarny.pro/detail.php?id=11146 | Industry About
| CZE | Czech Republic | ÄŒeskÃ½ Dub Solar Power Plant | WRI1029593 | 3 | 50.6696 | 14.999 | Solar |  |  |  |  | Solar CD | Elektrarny | http://www.elektrarny.pro/detail.php?id=11172 | Industry About
| CZE | Czech Republic | ÄŒÃ¡stkov Solar Power Plant | WRI1029617 | 2 | 49.7597 | 12.6738 | Solar |  |  |  |  | BA Helios spol. | Elektrarny | http://www.elektrarny.pro/detail.php?id=469 | Industry About
| CZE | Czech Republic | Å˜ehoty Solar Power Plant | WRI1029526 | 1 | 50.2562 | 15.5511 | Solar |  |  |  |  | Amos Energo | Elektrarny | http://www.elektrarny.pro/detail.php?id=259 | Industry About
| CZE | Czech Republic | Å atov Solar Power Plant | WRI1029719 | 2.5 | 48.7871 | 16.0243 | Solar |  |  |  |  | Allungato | Elektrarny | http://www.elektrarny.pro/detail.php?id=216 | Industry About
| CZE | Czech Republic | Å evÄ›tÃ­n Solar Power Plant | WRI1029573 | 29.9 | 49.1171 | 14.5886 | Solar |  |  |  |  | ÄŒEZ as | CEZ Group | https://www.cez.cz/en/power-plants-and-environment/solar-power-plants.html | Industry About
| CZE | Czech Republic | Å tÃ­tary Solar Power Plant | WRI1029689 | 2.9 | 48.9325 | 15.8089 | Solar |  |  |  |  | BGI Solar | Elektrarny | http://www.elektrarny.pro/detail.php?id=11165 | Industry About
| CZE | Czech Republic | Å tÄ›chovice I | WRI1019180 | 22.5 | 49.8465 | 14.4219 | Hydro |  |  |  | 1944 | CEZ Group | CEZ Group | https://www.cez.cz/en/power-plants-and-environment/hydraulic-power-plants/stechovice.html | WRI
| CZE | Czech Republic | Å tÄ›chovice II | WRI1019202 | 45 | 49.8465 | 14.4219 | Hydro |  |  |  |  | CEZ Group | CEZ Group | https://www.cez.cz/en/power-plants-and-environment/hydroelectric-power-plants.html | WRI
| CZE | Czech Republic | Å½abÄice Solar Power Plant | WRI1029574 | 5.6 | 49.0143 | 16.5923 | Solar |  |  |  |  | ÄŒEZ as | CEZ Group | https://www.cez.cz/en/power-plants-and-environment/solar-power-plants.html | Industry About
| CZE | Czech Republic | Å½amberk Solar Power Plant | WRI1029669 | 1.1 | 50.0906 | 16.4822 | Solar |  |  |  |  | FVS Å½amberk | Elektrarny | http://www.elektrarny.pro/detail.php?id=1983 | Industry About
| CZE | Czech Republic | Å½atec Solar Power Plant | WRI1029635 | 1.3 | 50.35 | 13.5438 | Solar |  |  |  |  | GBC Renesys | Elektrarny | http://www.gbc-renesys.cz | Industry About
| CZE | Czech Republic | Å½atÄany Solar Power Plant | WRI1029643 | 1 | 49.0958 | 16.7265 | Solar |  |  |  |  | EPL Solar | Elektrarny | http://www.elektrarny.pro/detail.php?id=1468 | Industry About
| CZE | Czech Republic | Å½ebrÃ¡k Solar Power Plant | WRI1029776 | 1.2 | 49.8686 | 13.9002 | Solar |  |  |  |  | MZ Solar | Elektrarny | http://www.elektrarny.pro/detail.php?id=9203 | Industry About
| CZE | Czech Republic | Å½eleÄ - JihoÄeskÃ½ Solar Power Plant | WRI1029433 | 1 | 49.3111 | 14.648 | Solar |  |  |  |  | SLE Å½eleÄ | Elektrarny | http://www.elektrarny.pro/detail.php?id=10387 | Industry About
| CZE | Czech Republic | Å½eleÄ - Olomouc Solar Power Plant | WRI1029491 | 1.7 | 49.3425 | 17.1026 | Solar |  |  |  |  | Silver Celebrity | Elektrarny | http://www.elektrarny.pro/detail.php?id=11063 | Industry About
| CZE | Czech Republic | Å½eraviny Solar Power Plant | WRI1029586 | 1.7 | 48.9042 | 17.3871 | Solar |  |  |  |  | Solar Centrum | Elektrarny | http://www.elektrarny.pro/detail.php?id=11174 | Industry About
| CZE | Czech Republic | Å½Ã¡kovice Solar Power Plant | WRI1029736 | 1.1 | 49.4565 | 17.6558 | Solar |  |  |  |  | PV Energy | Elektrarny | http://www.elektrarny.pro/detail.php?id=10389 | Industry About
| CZE | Czech Republic | Å½Ã­Å¡ov Solar Power Plant | WRI1029753 | 2.8 | 49.9092 | 15.0648 | Solar |  |  |  |  | VavÅ™inec Energy as | Elektrarny | http://www.elektrarny.pro/detail.php?id=12128 | Industry About
| COD | Democratic Republic of the Congo | Djeno Total | WRI1061234 | 25 | -4.9154 | 11.9362 | Gas |  |  |  | 2012 | Total Sa | GEODB | http://globalenergyobservatory.org/geoid/42503 | GEODB | [7 empty] | 7
| COD | Democratic Republic of the Congo | Imboulou | WRI1061233 | 120 | -2.9347 | 16.1278 | Hydro |  |  |  | 2011 | SociÃ©tÃ© National d\'ElectricitÃ© (SNE) | GEODB | http://globalenergyobservatory.org/geoid/42627 | GEODB | [7 empty] | 350.6029
| COD | Democratic Republic of the Congo | Inga II | WRI1000003 | 1775 | -5.5267 | 13.6206 | Hydro |  |  |  | 1982 |  | GEODB | http://globalenergyobservatory.org/geoid/42603 | GEODB | [7 empty] | 5186.0011
| COD | Democratic Republic of the Congo | Katende | WRI1061235 | 64 | -6.3581 | 22.4472 | Hydro |  |  |  | 2016 | Ministere De L'energie (cd) | International Journal on Hydropower and Dams | http://www.hydropower-dams.com/pdfs/2017_Africa_Map.pdf | KTH | 1087365 | [6 empty] | 186.9882
| COD | Democratic Republic of the Congo | Koni | WRI1000004 | 42 | -10.7184 | 27.2839 | Hydro |  |  |  | 1950 |  | African Hydropower Resources Database | http://afrec-energy.org/En/administration/hydro/index.php | GEODB | 1029291 | [6 empty] | 122.711
| COD | Democratic Republic of the Congo | M'Sha | WRI1023508 | 68 | -10.752 | 27.245 | Hydro | [5 empty] | African Development Bank Group | http://powerafrica.opendataforafrica.org | KTH | [7 empty] | 198.675
| COD | Democratic Republic of the Congo | Moukoukoulou | WRI1061232 | 74 | -3.8945 | 13.7643 | Hydro |  |  |  | 1979 | Soc Nationale D'energie | GEODB | http://globalenergyobservatory.org/geoid/42501 | GEODB | [7 empty] | 216.2051
| COD | Democratic Republic of the Congo | Mwadingusha | WRI1000005 | 68 | -10.7452 | 27.2447 | Hydro |  |  |  | 1930 |  | African Hydropower Resources Database | http://afrec-energy.org/En/administration/hydro/index.php | GEODB | 1029293 | [6 empty] | 198.675
| COD | Democratic Republic of the Congo | Nseke | WRI1000006 | 260 | -10.3044 | 25.4068 | Hydro |  |  |  | 1956 | Societe Nationale D'elec | GEODB | http://globalenergyobservatory.org/geoid/42627 | GEODB | 1029296 | [6 empty] | 759.6396
| COD | Democratic Republic of the Congo | Nzilo | WRI1000007 | 228 | -10.5024 | 25.4458 | Hydro |  |  |  | 1957 | Societe Nationale D'elec | International Journal on Hydropower and Dams | http://www.hydropower-dams.com/pdfs/2017_Africa_Map.pdf and http://enipedia.tudelft.nl/wiki/N%27zilo_Powerplant | GEODB | 1029297 | [6 empty] | 666.1455
| COD | Democratic Republic of the Congo | Pointe-Noire | WRI1023507 | 13.24 | -4.7947 | 11.8461 | Oil | [5 empty] | African Development Bank Group | http://powerafrica.opendataforafrica.org | KTH | [7 empty] | 4
| COD | Democratic Republic of the Congo | Rutshuru | WRI1061238 | 13.8 | -1.2258 | 29.46 | Hydro |  |  |  | 2015 |  | Reuters | http://news.trust.org//item/20151216122418-27ixh/?source=leadCarousel | KTH | 1100635 | [6 empty] | 40.3193
| COD | Democratic Republic of the Congo | Ruzizi I | WRI1000009 | 81 | -2.6334 | 28.9027 | Hydro |  |  |  | 1958 | Societe Nationale D'elec | African Hydropower Resources Database | http://afrec-energy.org/En/administration/hydro/index.php | GEODB | [7 empty] | 236.6569
| COD | Democratic Republic of the Congo | Zongo 1 | WRI1000010 | 75 | -4.7779 | 14.9059 | Hydro |  |  |  | 1945 | Societe Nationale D'elec | GEODB | http://globalenergyobservatory.org/geoid/42631 | GEODB | 1029301 | [6 empty] | 219.1268
| COD | Democratic Republic of the Congo | Zongo II | WRI1061236 | 150 | -4.7779 | 14.9059 | Hydro |  |  |  | 2017 | Ministry of energy | International Journal on Hydropower and Dams | http://www.hydropower-dams.com/pdfs/2017_Africa_Map.pdf | GEODB | 1078864 | [6 empty] | 438.2536
| DNK | Denmark | Amager | WRI1029995 | 14 | 55.6899 | 12.633 | Geothermal |  |  |  |  | Dong Energy | Geothermal Denmark | http://www.geotermi.dk/english/geothermal-plants/amager#GDA | WRI | [7 empty] | 0
| DNK | Denmark | Amager power station | WRI1022036 | 330 | 55.6859 | 12.6277 | Coal |  |  |  | 1982 | HOFOR A/S | ENTSOE | https://transparency.entsoe.eu/generation/r2/installedCapacityPerProductionUnit/show | GCPT |  |  |  |  | 851.25 |  |  | 717.4533
| DNK | Denmark | Anholt | WRI1022033 | 399.6 | 56.603 | 11.209 | Wind |  |  |  | 2013 | 50% Dong Energy | ENTSOE | https://transparency.entsoe.eu/generation/r2/installedCapacityPerProductionUnit/show | GEODB | 1080357 |  |  |  | 1630.888 |  |  | 3711.6458
| DNK | Denmark | Asnaes power station | WRI1022027 | 787 | 55.6615 | 11.0809 | Coal | Oil |  |  | 1975 | DONG Energy A/S | ENTSOE | https://transparency.entsoe.eu/generation/r2/installedCapacityPerProductionUnit/show | GCPT |  |  |  |  | 473.852 |  |  | 1711.0175
| DNK | Denmark | Avedoerevaerket (AvedÃƒÂ¸re) | WRI1022026 | 815 | 55.6035 | 12.4812 | Coal | Biomass |  |  |  | Dong Energy | ENTSOE | https://transparency.entsoe.eu/generation/r2/installedCapacityPerProductionUnit/show | WRI |  |  |  |  | 2113.846 |  |  | 1771.8923
| DNK | Denmark | Avedore Holme | WRI1029998 | 11 | 55.6022 | 12.4611 | Wind |  |  |  | 2009 | Dong Energy | Dong Energy | http://www.dongenergy.com/en/our-business/wind-power | WRI | 1045570 | [6 empty] | 102.1724
| DNK | Denmark | Draeby Fed | WRI1002293 | 9.2 | 55.4503 | 10.5215 | Wind |  |  |  | 2010 | 100% Vattenfall | Vattenfall | http://powerplants.vattenfall.com/#/countries=Denmark/view=list/sort=name | CARMA | 1106429 | [6 empty] | 85.4533
| DNK | Denmark | Enstedvaerket | WRI1022031 | 626 | 55.0206 | 9.4419 | Coal |  |  |  | 1979 | Dong Energy | ENTSOE | https://transparency.entsoe.eu/generation/r2/installedCapacityPerProductionUnit/show | GEODB |  |  |  |  | 0.3 |  |  | 1360.9872
| DNK | Denmark | Esbjerg power station | WRI1022035 | 407 | 55.4552 | 8.4544 | Coal |  |  |  | 1992 | DONG Energy A/S | GCPT | https://endcoal.org/global-coal-plant-tracker/ | GEODB | [7 empty] | 884.8591
| DNK | Denmark | Frederikshavn | WRI1029999 | 8 | 57.4438 | 10.5621 | Wind |  |  |  | 2003 | Dong Energy | Dong Energy | http://www.dongenergy.com/en/our-business/wind-power | WRI | 1057399 | [6 empty] | 74.3072
| DNK | Denmark | Fyns power station | WRI1022032 | 362 | 55.4292 | 10.4104 | Coal |  |  |  | 1984 | Fjernvarme Fyn | GCPT | https://endcoal.org/global-coal-plant-tracker/ | WRI | 1017364 | [6 empty] | 787.0246
| DNK | Denmark | H.C. ÃƒËœrsted | WRI1022043 | 98 | 55.6761 | 12.5683 | Gas | [5 empty] | Dong Energy | http://www.dongenergy.com/en/our-business/bioenergy-thermal-power/where-we-operate | GEODB | 1021001 | [6 empty] | 359.7338
| DNK | Denmark | Hagesholm | WRI1002295 | 23 | 55.7606 | 11.5615 | Wind |  |  |  |  | 100% Vattenfall | Vattenfall | http://powerplants.vattenfall.com/#/countries=Denmark/view=list/sort=name | WRI | 1106449 | [6 empty] | 213.6333
| DNK | Denmark | Herning CHP | WRI1022044 | 88 | 56.1214 | 9.0068 | Biomass |  |  |  | 2009 |  | Dong Energy | http://www.dongenergy.com/en/our-business/bioenergy-thermal-power/where-we-operate | GEODB | 1032990 | [6 empty] | 3407
| DNK | Denmark | Hollandsbjerg | WRI1002296 | 16.5 | 56.4845 | 10.2489 | Wind |  |  |  | 2002 | 100% Vattenfall | Vattenfall | http://powerplants.vattenfall.com/#/countries=Denmark/view=list/sort=name | WRI | 1034315 | [6 empty] | 153.2586
| DNK | Denmark | Horns Rev A | WRI1002297 | 160 | 55.5297 | 7.9062 | Wind |  |  |  | 2002 | 60% Vattenfall | ENTSOE | https://transparency.entsoe.eu/generation/r2/installedCapacityPerProductionUnit/show | WRI | 1049047 |  |  |  | 612.771 |  |  | 1486.1444
| DNK | Denmark | Horns Rev B | WRI1022038 | 209.3 | 55.6 | 7.5825 | Wind |  |  |  | 2010 |  | ENTSOE | https://transparency.entsoe.eu/generation/r2/installedCapacityPerProductionUnit/show | GEODB | 1063705 |  |  |  | 751.563 |  |  | 1944.0627
| DNK | Denmark | Klim Fjordholme | WRI1002298 | 67.2 | 57.0599 | 9.1563 | Wind |  |  |  | 1996 | 95% Vattenfall | Vattenfall | http://powerplants.vattenfall.com/#/countries=Denmark/view=list/sort=name | WRI | 1058958 | [6 empty] | 624.1807
| DNK | Denmark | Kyndbyvaerket | WRI1022030 | 664 | 55.8134 | 11.8792 | Oil | [5 empty] | ENTSOE | https://transparency.entsoe.eu/generation/r2/installedCapacityPerProductionUnit/show | GEODB | 1028932 |  |  |  | 10.642 |  |  | 317
| DNK | Denmark | Lerchenborg | WRI1030005 | 61 | 55.6493 | 11.0705 | Solar |  |  |  | 2016 | Wirsol Solar AG | Wirsol Solar Ag | https://wirsol.com/en/wirsol-opens-largest-solar-park-in-scandinavia/ | WRI | 1109116 | [6 empty] | 576.1648
| DNK | Denmark | Middelgrunden | WRI1029997 | 20 | 55.6908 | 12.6703 | Wind |  |  |  | 2000 | Dong Energy | Dong Energy | http://www.dongenergy.com/en/our-business/wind-power | WRI | 1048282 | [6 empty] | 185.7681
| DNK | Denmark | Nordjylland power station | WRI1022029 | 716 | 57.0736 | 10.0416 | Coal |  |  |  | 1989 | Aalborg Forsyning | GCPT | https://endcoal.org/global-coal-plant-tracker/ | GEODB | 1024249 | [6 empty] | 1556.6563
| DNK | Denmark | NÃƒÂ¸rre ÃƒËœkse SÃƒÂ¸ | WRI1002300 | 17.3 | 57.1252 | 9.5452 | Wind |  |  |  |  | 100% Vattenfall | Vattenfall | http://powerplants.vattenfall.com/#/countries=Denmark/view=list/sort=name | WRI | 1024245 | [6 empty] | 160.6894
| DNK | Denmark | Randers | WRI1022042 | 52 | 56.4584 | 10.0475 | Coal | [5 empty] | Dong Energy | http://www.dongenergy.com/en/our-business/bioenergy-thermal-power/where-we-operate | GEODB | 1026516 | [6 empty] | 113.0533
| DNK | Denmark | Rejsby Hede | WRI1002302 | 23.4 | 55.0373 | 8.6666 | Wind |  |  |  | 1995 | 100% Vattenfall | Vattenfall | http://powerplants.vattenfall.com/#/countries=Denmark/view=list/sort=name | WRI | 1022598 | [6 empty] | 217.3486
| DNK | Denmark | Roedsand 1 | WRI1022040 | 165.6 | 54.54 | 11.715 | Wind |  |  |  | 2003 |  | ENTSOE | https://transparency.entsoe.eu/generation/r2/installedCapacityPerProductionUnit/show | GEODB |  |  |  |  | 576.976 |  |  | 1538.1595
| DNK | Denmark | Roedsand 2 | WRI1022039 | 207 | 54.5228 | 11.5447 | Wind |  |  |  | 2010 |  | ENTSOE | https://transparency.entsoe.eu/generation/r2/installedCapacityPerProductionUnit/show | GEODB | 1062298 |  |  |  | 849.671 |  |  | 1922.6994
| DNK | Denmark | Ronland 1 | WRI1030000 | 17 | 56.663 | 8.2202 | Wind |  |  |  | 2003 | Dansk Vindenergi ApS | 4C Offshore | http://www.4coffshore.com/windfarms/r%C3%B8nland-denmark-dk04.html | WRI | 1068068 | [6 empty] | 157.9028
| DNK | Denmark | Samso | WRI1030001 | 23 | 55.72 | 10.5801 | Wind |  |  |  | 2003 | Vindenergi Aps | 4C Offshore | http://www.4coffshore.com/windfarms/sams%C3%B8-denmark-dk01.html | WRI | [7 empty] | 213.6333
| DNK | Denmark | Skaerbaekvaerket | WRI1022034 | 392 | 55.513 | 9.6128 | Gas |  |  |  | 1997 |  | ENTSOE | https://transparency.entsoe.eu/generation/r2/installedCapacityPerProductionUnit/show | WRI | 1028948 |  |  |  | 601.834 |  |  | 1438.9352
| DNK | Denmark | Sonderjylland | WRI1030004 | 2.1 | 55.0344 | 9.8195 | Solar |  |  |  | 2013 | Danfoss Group | Danfoss Group | http://www.danfoss.com/newsstories/cf/danfoss-installs-huge-solar-cell-park-close-to-headquarters/?ref=17179879839#/ | WRI | [7 empty] | 19.8352
| DNK | Denmark | Sprogo | WRI1030002 | 21 | 55.3436 | 10.9603 | Wind |  |  |  | 2009 | Great Belt Link | Wind Power | http://www.windpower.org/composite-2152.htm | WRI | 1074523 | [6 empty] | 195.0565
| DNK | Denmark | Stigsnaesvaerket | WRI1022037 | 264 | 55.2079 | 11.2528 | Coal |  |  |  | 1970 |  | ENTSOE | https://transparency.entsoe.eu/generation/r2/installedCapacityPerProductionUnit/show | GEODB | 1028939 |  |  |  | 0 |  |  | 573.9627
| DNK | Denmark | Studstrupvaerket | WRI1022028 | 730 | 56.2521 | 10.3423 | Coal | Biomass |  |  |  | Dong Energy | ENTSOE | https://transparency.entsoe.eu/generation/r2/installedCapacityPerProductionUnit/show | WRI | 1022600 |  |  |  | 1504.4 |  |  | 1587.0937
| DNK | Denmark | SvanemÃƒÂ¸lle | WRI1022045 | 81 | 55.7131 | 12.588 | Gas |  |  |  | 1985 |  | Dong Energy | http://www.dongenergy.com/en/our-business/bioenergy-thermal-power/where-we-operate | GEODB | 1021003 | [6 empty] | 297.331
| DNK | Denmark | Tuno Knob | WRI1030003 | 5 | 55.9694 | 10.3556 | Wind |  |  |  | 1995 | Dong Energy | Dong Energy | http://www.dongenergy.com/en/our-business/wind-power | WRI | 1022601 | [6 empty] | 46.442
| DNK | Denmark | Vindeby | WRI1029996 | 5 | 54.97 | 11.1301 | Wind |  |  |  |  | Dong Energy | Dong Energy | http://www.dongenergy.com/en/our-business/wind-power | WRI | 1015607 | [6 empty] | 46.442
| DJI | Djibouti | Boulaos | WRI1023066 | 107.332 | 11.5759 | 43.1569 | Oil | [5 empty] | African Development Bank Group | http://powerafrica.opendataforafrica.org | WRI | 1015181
| DOM | Dominican Republic | AES Andres | WRI1001993 | 319 | 18.4074 | -69.6343 | Gas |  |  |  |  | AES Andres | National Interconnected System of the Dominican Republic | http://www.oc.org.do/INFORMES/Administrativos/InformeAnual.aspx | WRI | 1049879 | [6 empty] | 3993
| DOM | Dominican Republic | Barahona power station | WRI1023732 | 45 | 18.2213 | -71.0867 | Coal |  |  |  | 2001 | EGE-Haina | GCPT | https://endcoal.org/global-coal-plant-tracker/ | WRI | 1013318 | [6 empty] | 365.3115
| DOM | Dominican Republic | Haina TG | WRI1001998 | 184.9 | 18.424 | -70.0209 | Oil |  |  |  |  | EGE-Haina | National Interconnected System of the Dominican Republic | http://www.oc.org.do/INFORMES/Administrativos/InformeAnual.aspx | WRI | [7 empty] | 2117.3466
| DOM | Dominican Republic | Itabo power station | WRI1001978 | 260 | 18.4058 | -70.0271 | Coal |  |  |  | 1986 | EGE-Itabo | GCPT | https://endcoal.org/global-coal-plant-tracker/ | WRI | 1013321 | [6 empty] | 2110.6885
| DOM | Dominican Republic | Jiguey 1 | WRI1023731 | 49.49 | 18.5464 | -70.3772 | Hydro |  |  |  |  | EGEHID | National Interconnected System of the Dominican Republic | http://www.oc.org.do/INFORMES/Administrativos/InformeAnual.aspx | WRI | 1013323 | [6 empty] | 345.203
| DOM | Dominican Republic | Los Cocos 2 | WRI1023729 | 52 | 17.8726 | -71.2892 | Wind |  |  |  |  | EGE-Haina | National Interconnected System of the Dominican Republic | http://www.oc.org.do/INFORMES/Administrativos/InformeAnual.aspx | WRI | 1081184 | [6 empty] | 608
| DOM | Dominican Republic | Metaldom | WRI1001980 | 42 | 18.4361 | -69.947 | Oil |  |  |  |  | EGE-Haina | National Interconnected System of the Dominican Republic | http://www.oc.org.do/INFORMES/Administrativos/InformeAnual.aspx | WRI | 1034518 | [6 empty] | 480.9549
| DOM | Dominican Republic | Monte Plata | WRI1001999 | 30 | 18.8198 | -69.7901 | Solar | [5 empty] | CDM | https://cdm.unfccc.int/Projects/DB/RINA1354546725.32/view | WRI | 1089028 | [6 empty] | 238
| DOM | Dominican Republic | Monte Rio | WRI1001986 | 100.1 | 18.3507 | -70.8332 | Oil |  |  |  |  | PVDC | National Interconnected System of the Dominican Republic | http://www.oc.org.do/INFORMES/Administrativos/InformeAnual.aspx | WRI | [7 empty] | 1146.2758
| DOM | Dominican Republic | Palomino 1 | WRI1002011 | 81.6 | 18.9228 | -71.01 | Hydro |  |  |  |  | EGEHID | National Interconnected System of the Dominican Republic | http://www.oc.org.do/INFORMES/Administrativos/InformeAnual.aspx | WRI | 1069323 | [6 empty] | 569.177
| DOM | Dominican Republic | Quisqueya 2 | WRI1001994 | 430 | 18.4931 | -69.3509 | Oil |  |  |  |  | EGE-Haina | National Interconnected System of the Dominican Republic | http://www.oc.org.do/INFORMES/Administrativos/InformeAnual.aspx | WRI | [7 empty] | 4924.0618
| DOM | Dominican Republic | Sultana del Este | WRI1001990 | 85 | 18.4515 | -69.3172 | Oil |  |  |  |  | EGE-Haina | National Interconnected System of the Dominican Republic | http://www.oc.org.do/INFORMES/Administrativos/InformeAnual.aspx | WRI | 1050398 | [6 empty] | 973.361
| DOM | Dominican Republic | Tavera 1 | WRI1002009 | 96 | 19.3104 | -70.7437 | Hydro |  |  |  |  | EGEHID | National Interconnected System of the Dominican Republic | http://www.oc.org.do/INFORMES/Administrativos/InformeAnual.aspx | WRI | 1013337 | [6 empty] | 669.62
| ECU | Ecuador | Alao | WRI1018590 | 10 | -1.9 | -78.4833 | Hydro |  |  |  |  | E.E. Riobamba | Agencia de Regulacion y Control de Electricidad | http://www.regulacionelectrica.gob.ec/wp-content/uploads/downloads/2015/12/vol1-Resumen-Ejecutivo-PME-2013-2022.pdf | CARMA | 1015883 |  | 69.12 |  |  |  |  | 35.2086
| ECU | Ecuador | Alvaro Tinajero | WRI1018591 | 95 | -2.1667 | -79.9 | Gas |  |  |  |  | Electrica de Guayaquil | Agencia de Regulacion y Control de Electricidad | http://www.regulacionelectrica.gob.ec/wp-content/uploads/downloads/2015/12/vol1-Resumen-Ejecutivo-PME-2013-2022.pdf | CARMA | 1055151 |  | 121.8 |  |  |  |  | 650.9296
| ECU | Ecuador | Calope | WRI1018594 | 18 | -1.7167 | -78.7667 | Hydro |  |  |  |  | Enermax | Agencia de Regulacion y Control de Electricidad | http://www.regulacionelectrica.gob.ec/wp-content/uploads/downloads/2015/12/vol1-Resumen-Ejecutivo-PME-2013-2022.pdf | CARMA | 1061778 |  | 90 |  |  |  |  | 63.3755
| ECU | Ecuador | Catamayo | WRI1018595 | 19.74 | -3.9833 | -79.35 | Oil |  |  |  |  | Regional Sur | Agencia de Regulacion y Control de Electricidad | http://www.regulacionelectrica.gob.ec/wp-content/uploads/downloads/2015/12/vol1-Resumen-Ejecutivo-PME-2013-2022.pdf | CARMA | 1015888 |  | 10 |  |  |  |  | 384.4123
| ECU | Ecuador | Central Termica Trinitaria | WRI1018598 | 133 | -2.2519 | -79.91 | Oil |  |  |  | 1994 | Electroguayas | Agencia de Regulacion y Control de Electricidad | http://www.regulacionelectrica.gob.ec/wp-content/uploads/downloads/2015/12/vol1-Resumen-Ejecutivo-PME-2013-2022.pdf | WRI | 1019601 |  | 629.48 |  |  |  |  | 2590.012
| ECU | Ecuador | Coca Coda Sinclair | WRI1018599 | 1500 | -0.1443 | -77.617 | Hydro |  |  |  | 2010 | Cocasinclair EP | Agencia de Regulacion y Control de Electricidad | http://www.power-technology.com/projects/coca-codo-sinclair-hydroelectric-project/ | WRI | 1072132 |  | 8743 |  |  |  |  | 5281.2876
| ECU | Ecuador | Electroquil | WRI1018603 | 181 | -2.2333 | -80.0667 | Gas |  |  |  |  | Electroquil | Agencia de Regulacion y Control de Electricidad | http://www.regulacionelectrica.gob.ec/wp-content/uploads/downloads/2015/12/vol1-Resumen-Ejecutivo-PME-2013-2022.pdf | CARMA | 1015399 |  | 217.06 |  |  |  |  | 1240.1923
| ECU | Ecuador | Esmeraldas | WRI1018604 | 132.5 | 0.9266 | -79.6878 | Oil |  |  |  |  | Termoesmeraldas | Agencia de Regulacion y Control de Electricidad | http://www.regulacionelectrica.gob.ec/wp-content/uploads/downloads/2015/12/vol1-Resumen-Ejecutivo-PME-2013-2022.pdf | WRI | 1019576 |  | 755.35 |  |  |  |  | 2580.2751
| ECU | Ecuador | Esmeraldas II | WRI1022989 | 96 | 0.9349 | -79.6914 | Oil |  |  |  | 2014 | CELEC EP | Ministerio de Electricidad y Energia Renovable | http://www.energia.gob.ec/esmeraldas/ | WRI | 1019576 | [6 empty] | 1869.4823
| ECU | Ecuador | Gonzalo Zevallos | WRI1018606 | 146 | -2.1957 | -79.9539 | Gas |  |  |  | 1978 | Electroguayas | Agencia de Regulacion y Control de Electricidad | http://www.regulacionelectrica.gob.ec/wp-content/uploads/downloads/2015/12/vol1-Resumen-Ejecutivo-PME-2013-2022.pdf | WRI | 1019577 |  | 687 |  |  |  |  | 1000.3761
| ECU | Ecuador | Gualberto Hernandez | WRI1018607 | 34.32 | -0.2299 | -78.525 | Oil |  |  |  |  | EEQ SA | Agencia de Regulacion y Control de Electricidad | http://www.regulacionelectrica.gob.ec/wp-content/uploads/downloads/2015/12/vol1-Resumen-Ejecutivo-PME-2013-2022.pdf | CARMA | 1015875 |  | 142.15 |  |  |  |  | 668.3399
| ECU | Ecuador | Guangopolo | WRI1018608 | 20.92 | -0.25 | -78.45 | Hydro |  |  |  |  | E.E. Quito | Agencia de Regulacion y Control de Electricidad | http://www.regulacionelectrica.gob.ec/wp-content/uploads/downloads/2015/12/vol1-Resumen-Ejecutivo-PME-2013-2022.pdf | CARMA | 1015876 |  | 86.4 |  |  |  |  | 73.6564
| ECU | Ecuador | Manduriacu | WRI1022990 | 65 | 0.2147 | -78.9122 | Hydro |  |  |  | 2015 |  | Ministerio de Electricidad y Energia Renovable | http://www.energia.gob.ec/manduriacu/ | WRI | 1091363 | [6 empty] | 228.8558
| ECU | Ecuador | Miraflores | WRI1018615 | 52.3 | 0.0333 | -78.15 | Oil | Gas |  |  |  | Termoesmeraldas | Agencia de Regulacion y Control de Electricidad | http://www.regulacionelectrica.gob.ec/wp-content/uploads/downloads/2015/12/vol1-Resumen-Ejecutivo-PME-2013-2022.pdf | CARMA | 1015864 |  | 58 |  |  |  |  | 1018.4784
| ECU | Ecuador | Paute | WRI1018618 | 1100 | -2.595 | -78.2274 | Hydro |  |  |  |  | CELEC EP | Agencia de Regulacion y Control de Electricidad | http://www.regulacionelectrica.gob.ec/wp-content/uploads/downloads/2015/12/vol1-Resumen-Ejecutivo-PME-2013-2022.pdf | WRI | 1019592 |  | 5856 |  |  |  |  | 3872.9443
| ECU | Ecuador | Santa Rosa | WRI1018624 | 51.3 | -0.3667 | -78.55 | Gas |  |  |  |  | Termopichincha | Agencia de Regulacion y Control de Electricidad | http://www.regulacionelectrica.gob.ec/wp-content/uploads/downloads/2015/12/vol1-Resumen-Ejecutivo-PME-2013-2022.pdf | CARMA | 1019598 |  | 17.9 |  |  |  |  | 351.502
| ECU | Ecuador | Saucay | WRI1018625 | 24 | -2.7833 | -79 | Hydro |  |  |  |  | Elecaustro | Agencia de Regulacion y Control de Electricidad | http://www.regulacionelectrica.gob.ec/wp-content/uploads/downloads/2015/12/vol1-Resumen-Ejecutivo-PME-2013-2022.pdf | CARMA | 1015856 |  | 141.42 |  |  |  |  | 84.5006
| ECU | Ecuador | Saymirin | WRI1018626 | 14.4 | -2.8167 | -79 | Hydro |  |  |  |  | Elecaustro | Agencia de Regulacion y Control de Electricidad | http://www.regulacionelectrica.gob.ec/wp-content/uploads/downloads/2015/12/vol1-Resumen-Ejecutivo-PME-2013-2022.pdf | CARMA | 1015857 |  | 96.26 |  |  |  |  | 50.7004
| ECU | Ecuador | Sibimbe | WRI1018627 | 15 | -1.5833 | -79.4333 | Hydro |  |  |  |  | Hidrosibimbe | Agencia de Regulacion y Control de Electricidad | http://www.regulacionelectrica.gob.ec/wp-content/uploads/downloads/2015/12/vol1-Resumen-Ejecutivo-PME-2013-2022.pdf | CARMA | 1055189 |  | 89.25 |  |  |  |  | 52.8129
| ECU | Ecuador | Sopladora II | WRI1022992 | 487 | -2.5938 | -78.5666 | Hydro |  |  |  |  | CELEC EP | Ministerio de Electricidad y Energia Renovable | http://www.energia.gob.ec/sopladora/ | WRI | 1068813 |  | 2800 |  |  |  |  | 1714.6581
| EGY | Egypt | Abu Kir | WRI1000099 | 2236 | 31.2694 | 30.1409 | Gas | [5 empty] | Egyptian Electricity Holding Company | http://www.moee.gov.eg/english_new/report.aspx | GEODB | 1014099 |  |  | 12275
| EGY | Egypt | Abu Sultan | WRI1000077 | 600 | 30.4025 | 32.3086 | Gas | [5 empty] | Egyptian Electricity Holding Company | http://www.moee.gov.eg/english_new/report.aspx | GEODB | 1014100 |  |  | 3090
| EGY | Egypt | Arish | WRI1000083 | 66 | 31.1162 | 33.6824 | Gas |  |  |  | 1995 |  | Egyptian Electricity Holding Company | http://www.moee.gov.eg/english_new/report.aspx | GEODB | 1014113 |  |  | 545
| EGY | Egypt | Assiut | WRI1000104 | 90 | 27.1757 | 31.2013 | Oil | [5 empty] | Egyptian Electricity Holding Company | http://www.moee.gov.eg/english_new/report.aspx | GEODB | 1014101 | [6 empty] | 17335
| EGY | Egypt | Aswan Dam II | WRI1000107 | 550 | 23.9721 | 32.8828 | Hydro |  |  |  | 1985 |  | Egyptian Electricity Holding Company | http://www.moee.gov.eg/english_new/report.aspx | GEODB | 1014102 |  |  | 1503
| EGY | Egypt | Ataka | WRI1000076 | 900 | 29.9364 | 32.472 | Gas | [5 empty] | Egyptian Electricity Holding Company | http://www.moee.gov.eg/english_new/report.aspx | WRI | 1014104 |  |  | 1852
| EGY | Egypt | Banha | WRI1000094 | 500 | 30.4974 | 31.2234 | Gas |  |  |  | 2014 |  | Egyptian Electricity Holding Company | http://www.moee.gov.eg/english_new/report.aspx | GEODB | 1088445 |  |  | 485
| EGY | Egypt | Cairo North | WRI1000070 | 1500 | 30.108 | 31.266 | Gas | [5 empty] | Egyptian Electricity Holding Company | http://www.moee.gov.eg/english_new/report.aspx | GEODB | 1054342 |  |  | 2196
| EGY | Egypt | Cairo South | WRI1000069 | 715 | 29.8669 | 31.2914 | Gas | [5 empty] | Egyptian Electricity Holding Company | http://www.moee.gov.eg/english_new/report.aspx | GEODB | 1014108 |  |  | 2947
| EGY | Egypt | Cairo West | WRI1000068 | 1360 | 30.1387 | 31.1672 | Gas | [5 empty] | Egyptian Electricity Holding Company | http://www.moee.gov.eg/english_new/report.aspx | WRI | 1014109 |  |  | 7957
| EGY | Egypt | Damanhour | WRI1000096 | 458 | 31.0817 | 30.4293 | Gas | [5 empty] | Egyptian Electricity Holding Company | http://www.moee.gov.eg/english_new/report.aspx | GEODB | 1014110 |  |  | 1681
| EGY | Egypt | Damietta | WRI1000075 | 1200 | 31.3815 | 31.7236 | Gas | [5 empty] | Egyptian Electricity Holding Company | http://www.moee.gov.eg/english_new/report.aspx | GEODB | 1014111 |  |  | 8328
| EGY | Egypt | Damietta West | WRI1000081 | 500 | 31.4423 | 31.6064 | Gas |  |  |  | 2012 |  | Egyptian Electricity Holding Company | http://www.moee.gov.eg/english_new/report.aspx | GEODB | 1014111 |  |  | 3042
| EGY | Egypt | El-Atf | WRI1000093 | 750 | 31.1851 | 30.5291 | Gas | [5 empty] | Egyptian Electricity Holding Company | http://www.moee.gov.eg/english_new/report.aspx | GEODB | 1068244 |  |  | 5938
| EGY | Egypt | El-Seiuf | WRI1000097 | 200 | 31.2158 | 29.9953 | Gas | [5 empty] | Egyptian Electricity Holding Company | http://www.moee.gov.eg/english_new/report.aspx | GEODB | 1014134 |  |  | 302
| EGY | Egypt | El-Tebeen | WRI1000071 | 700 | 29.776 | 31.2983 | Gas |  |  |  | 2010 |  | Egyptian Electricity Holding Company | http://www.moee.gov.eg/english_new/report.aspx | GEODB | 1014117 | [6 empty] | 4539.4578
| EGY | Egypt | Esna | WRI1000108 | 86 | 25.3177 | 32.5544 | Hydro |  |  |  | 1993 |  | Egyptian Electricity Holding Company | http://www.moee.gov.eg/english_new/report.aspx | GEODB | 1014144 |  |  | 535
| EGY | Egypt | High Dam | WRI1000106 | 2100 | 23.9721 | 32.8828 | Hydro |  |  |  | 1967 |  | Egyptian Electricity Holding Company | http://www.moee.gov.eg/english_new/report.aspx | GEODB | 1014103 |  |  | 9304
| EGY | Egypt | Hurghada | WRI1000086 | 143 | 27.122 | 33.82 | Oil | [5 empty] | Egyptian Electricity Holding Company | http://www.moee.gov.eg/english_new/report.aspx | GEODB | 1014121 |  |  | 129
| EGY | Egypt | Kafr El-Dawar | WRI1000095 | 440 | 31.1293 | 30.1932 | Gas | [5 empty] | Egyptian Electricity Holding Company | http://www.moee.gov.eg/english_new/report.aspx | GEODB | 1014124 |  |  | 3061
| EGY | Egypt | Karmouz | WRI1000098 | 23 | 31.176 | 29.914 | Oil |  |  |  | 1980 |  | Egyptian Electricity Holding Company | http://www.moee.gov.eg/english_new/report.aspx | GEODB | 1014125 |  |  | 7
| EGY | Egypt | Kuriemat 2 | WRI1000103 | 2754 | 29.2693 | 31.224 | Gas | [5 empty] | Egyptian Electricity Holding Company | http://www.moee.gov.eg/english_new/report.aspx | WRI | 1014115 |  |  | 4726
| EGY | Egypt | Kuriemat Solar/Thermal | WRI1000105 | 120 | 29.2793 | 31.2486 | Gas | Solar |  |  | 2011 |  | Egyptian Electricity Holding Company | http://www.moee.gov.eg/english_new/report.aspx | GEODB | 1046208 |  |  | 114
| EGY | Egypt | Mahmoudia | WRI1000092 | 317 | 31.1759 | 30.5289 | Gas | [5 empty] | Egyptian Electricity Holding Company | http://www.moee.gov.eg/english_new/report.aspx | GEODB | 1014126 |  |  | 2190
| EGY | Egypt | Matrouh | WRI1000101 | 60 | 31.3525 | 27.2453 | Gas |  |  |  | 1990 |  | Egyptian Electricity Holding Company | http://www.moee.gov.eg/english_new/report.aspx | CARMA | 1063378 |  |  | 349
| EGY | Egypt | Naga Hamadi | WRI1000109 | 64 | 26.1522 | 32.1453 | Hydro |  |  |  | 2008 |  | Egyptian Electricity Holding Company | http://www.moee.gov.eg/english_new/report.aspx | GEODB | 1014127 |  |  | 451
| EGY | Egypt | New Gas Damietta | WRI1000080 | 500 | 31.3822 | 31.7196 | Gas |  |  |  | 2011 |  | Egyptian Electricity Holding Company | http://www.moee.gov.eg/english_new/report.aspx | GEODB | 1014111 |  |  | 3159
| EGY | Egypt | New Gas Shabab | WRI1000079 | 1000 | 30.4653 | 31.9234 | Gas |  |  |  | 2011 |  | Egyptian Electricity Holding Company | http://www.moee.gov.eg/english_new/report.aspx | GEODB | 1014139 |  |  | 1932
| EGY | Egypt | North Giza | WRI1000074 | 2250 | 30.2483 | 30.9471 | Gas |  |  |  | 2014 |  | Egyptian Electricity Holding Company | http://www.moee.gov.eg/english_new/report.aspx | GEODB | 1081903 |  |  |  |  | 133 |  | 14591.1145
| EGY | Egypt | Nubaria | WRI1000091 | 2250 | 30.6993 | 30.6671 | Gas | [5 empty] | Egyptian Electricity Holding Company | http://www.moee.gov.eg/english_new/report.aspx | GEODB | 1045371 |  |  | 15127
| EGY | Egypt | October 6th | WRI1000073 | 600 | 30.054 | 31.0456 | Gas |  |  |  | 2012 |  | Egyptian Electricity Holding Company | http://www.moee.gov.eg/english_new/report.aspx | GEODB | 1086571 |  |  | 1534
| EGY | Egypt | Oyoun Mousa | WRI1000084 | 640 | 29.9115 | 32.5948 | Gas |  |  |  | 2001 |  | Egyptian Electricity Holding Company | http://www.moee.gov.eg/english_new/report.aspx | GEODB |  |  |  | 4943
| EGY | Egypt | Port Said | WRI1000082 | 48 | 31.2563 | 32.3171 | Gas |  |  |  | 1997 |  | Egyptian Electricity Holding Company | http://www.moee.gov.eg/english_new/report.aspx | GEODB |  |  |  | 111
| EGY | Egypt | PortSaid East | WRI1000089 | 683 | 31.0995 | 32.5202 | Gas |  |  |  | 2003 |  | Egyptian Electricity Holding Company | http://www.moee.gov.eg/english_new/report.aspx | GEODB | 1044126 | [6 empty] | 4429.2139
| EGY | Egypt | Shabab | WRI1000078 | 100 | 30.4659 | 31.9269 | Gas |  |  |  | 1982 |  | Egyptian Electricity Holding Company | http://www.moee.gov.eg/english_new/report.aspx | GEODB | 1014139 |  |  | 251
| EGY | Egypt | Sharm El-Sheikh | WRI1000085 | 144 | 27.8773 | 34.3048 | Oil | [5 empty] | Egyptian Electricity Holding Company | http://www.moee.gov.eg/english_new/report.aspx | GEODB | 1014131 |  |  | 48
| EGY | Egypt | Shoubra El-Kheima | WRI1000067 | 1295 | 30.1239 | 31.2376 | Gas | [5 empty] | Egyptian Electricity Holding Company | http://www.moee.gov.eg/english_new/report.aspx | GEODB | 1014132 |  |  | 5841
| EGY | Egypt | Sidi Krir | WRI1000100 | 2092 | 31.043 | 29.6652 | Gas | [5 empty] | Egyptian Electricity Holding Company | http://www.moee.gov.eg/english_new/report.aspx | GEODB |  |  |  | 3703
| EGY | Egypt | Suez Gulf | WRI1000088 | 683 | 29.6188 | 32.3532 | Gas |  |  |  | 2002 |  | Egyptian Electricity Holding Company | http://www.moee.gov.eg/english_new/report.aspx | GEODB | 1044125 | [6 empty] | 4429.2139
| EGY | Egypt | Talkha | WRI1000090 | 1460 | 31.0622 | 31.3921 | Gas | [5 empty] | Egyptian Electricity Holding Company | http://www.moee.gov.eg/english_new/report.aspx | GEODB |  |  |  | 9383
| EGY | Egypt | Wadi Hof | WRI1000072 | 100 | 29.8757 | 31.3194 | Gas |  |  |  | 1985 |  | Egyptian Electricity Holding Company | http://www.moee.gov.eg/english_new/report.aspx | GEODB | 1014130 |  |  | 126
| EGY | Egypt | Walidia | WRI1000102 | 600 | 27.2111 | 31.1614 | Oil | [5 empty] | Egyptian Electricity Holding Company | http://www.moee.gov.eg/english_new/report.aspx | GEODB | 1014140 |  |  | 3510
| EGY | Egypt | Zafarana | WRI1000087 | 547 | 29.2392 | 32.5983 | Wind | [5 empty] | Egyptian Electricity Holding Company | http://www.moee.gov.eg/english_new/report.aspx | GEODB | 1014142 |  |  | 1332
| SLV | El Salvador | 15 de Septiembre Hydroelectric Power Plant El Salvador | GEODB0043611 | 180.2 | 13.6231 | -88.5602 | Hydro | [5 empty] | GEODB | http://globalenergyobservatory.org | GEODB | 1012978 | 2017 | [5 empty] | 659.671
| SLV | El Salvador | Acajutla Thermal Power Plant El Salvador | GEODB0043614 | 324 | 13.5834 | -89.8239 | Oil | [5 empty] | GEODB | http://globalenergyobservatory.org | GEODB | 1012980 | 2017 | [5 empty] | 1710
| SLV | El Salvador | Ahuachapan Geothermal Power Plant El Salvador | GEODB0043615 | 95 | 13.9202 | -89.8174 | Geothermal | [5 empty] | GEODB | http://globalenergyobservatory.org | GEODB | 1012981 | 2017 | [5 empty] | 725.5392
| SLV | El Salvador | Berlin Geothermal Power Plant El Salvador | GEODB0043616 | 109 | 13.525 | -88.5089 | Geothermal | [5 empty] | GEODB | http://globalenergyobservatory.org | GEODB | 1012983 | 2017 | [5 empty] | 832.4608
| SLV | El Salvador | Cerron Grande Hydroelectric Power Plant El Salvador | GEODB0043609 | 170 | 13.9386 | -88.9014 | Hydro | [5 empty] | GEODB | http://globalenergyobservatory.org | GEODB | 1012985 | 2017 | [5 empty] | 622.3311
| SLV | El Salvador | Cinco de Noviembre Hydroelectric Power Plant El Salvador | GEODB0043610 | 99.4 | 13.9908 | -88.7579 | Hydro | [5 empty] | GEODB | http://globalenergyobservatory.org | GEODB | 1012979 | 2017 | [5 empty] | 363.8807
| SLV | El Salvador | Guajoyo Hydroelectric Power Plant El Salvador | GEODB0043608 | 19.7 | 14.2279 | -89.4727 | Hydro | [5 empty] | GEODB | http://globalenergyobservatory.org | GEODB | 1012990 | 2017 | [5 empty] | 72.1172
| SLV | El Salvador | Nejapa IC Power Plant El Salvador | GEODB0043612 | 151.2 | 13.7778 | -89.2013 | Oil | [5 empty] | GEODB | http://globalenergyobservatory.org | GEODB | 1012928 | 2017 | [5 empty] | 798
| GNQ | Equatorial Guinea | Bioco Lpg Plant | WRI1023067 | 10.5 | 3.7806 | 8.7196 | Gas | [5 empty] | African Development Bank Group | http://powerafrica.opendataforafrica.org | Power Africa | 1042061
| GNQ | Equatorial Guinea | Djibloho | WRI1023068 | 120 | 1.5758 | 10.4687 | Hydro | [5 empty] | African Development Bank Group | http://powerafrica.opendataforafrica.org | Power Africa | 1058106
| GNQ | Equatorial Guinea | Malabo | WRI1023069 | 20 | 3.75 | 8.79 | Gas | [5 empty] | African Development Bank Group | http://powerafrica.opendataforafrica.org | Power Africa | 1056171
| ERI | Eritrea | Beleza | WRI1023070 | 33.1 | 15.4211 | 38.9221 | Oil | [5 empty] | African Development Bank Group | http://powerafrica.opendataforafrica.org | WRI | 1016616 | [6 empty] | 91.4543
| ERI | Eritrea | Massawa | WRI1023071 | 100.09 | 15.5786 | 39.4422 | Oil | [5 empty] | African Development Bank Group | http://powerafrica.opendataforafrica.org | WRI | [7 empty] | 276.5457
| EST | Estonia | Aseriaru | WRI1022399 | 24 | 59.4521 | 26.8259 | Wind |  |  |  | 2011 | Nelja Energia OU | Estonian Wind Energy Association | http://www.tuuleenergia.ee/en/windpower-101/statistics-of-estonia/installed-capacity/ | Estonian Wind Energy Association | 1067281 | [6 empty] | 52.1626
| EST | Estonia | Aulepa | WRI1022401 | 48 | 59.087 | 23.6144 | Wind |  |  |  | 2009 | Eesti Energia | Estonian Wind Energy Association | http://www.tuuleenergia.ee/en/windpower-101/statistics-of-estonia/installed-capacity/ | Estonian Wind Energy Association | 1071407 | [6 empty] | 104.3253
| EST | Estonia | Balti Eleketrijaam | WRI1022392 | 472 | 59.3533 | 28.1185 | Oil | [5 empty] | ENTSOE | https://transparency.entsoe.eu/generation/r2/installedCapacityPerProductionUnit/show | GEODB | [7 empty] | 11.0244
| EST | Estonia | Eesti Elektrijaam | WRI1022393 | 1369 | 59.2748 | 27.9046 | Oil | [5 empty] | ENTSOE | https://transparency.entsoe.eu/generation/r2/installedCapacityPerProductionUnit/show | GEODB | 1014066 | [6 empty] | 31.9756
| EST | Estonia | IRU Elektrijaam | WRI1022396 | 173 | 59.4514 | 24.9246 | Gas | [5 empty] | ENTSOE | https://transparency.entsoe.eu/generation/r2/installedCapacityPerProductionUnit/show | GEODB | 1014068 | [6 empty] | 28.2199
| EST | Estonia | Kiisa AREJ 2 | WRI1022394 | 250 | 59.2439 | 24.7064 | Gas | [5 empty] | ENTSOE | https://transparency.entsoe.eu/generation/r2/installedCapacityPerProductionUnit/show | WRI | 1087072 | [6 empty] | 40.7801
| EST | Estonia | Mali | WRI1022404 | 12 | 58.446 | 23.7385 | Wind |  |  |  | 2014 |  | Estonian Wind Energy Association | http://www.tuuleenergia.ee/en/windpower-101/statistics-of-estonia/installed-capacity/ | Estonian Wind Energy Association | [7 empty] | 26.0813
| EST | Estonia | Narva Ashfield Wind park | WRI1022400 | 39.1 | 59.3432 | 28.0582 | Wind |  |  |  | 2012 | Eesti Energia | Estonian Wind Energy Association | http://www.tuuleenergia.ee/en/windpower-101/statistics-of-estonia/installed-capacity/ | Estonian Wind Energy Association | 1079467 | [6 empty] | 84.9816
| EST | Estonia | Pakri | WRI1022397 | 18.4 | 59.3806 | 24.0568 | Wind |  |  |  | 2005 | Nelja Energia OU | Estonian Wind Energy Association | http://www.tuuleenergia.ee/en/windpower-101/statistics-of-estonia/installed-capacity/ | GEODB | 1055624 | [6 empty] | 39.9914
| EST | Estonia | Paldiski | WRI1022403 | 45 | 59.3717 | 24.0808 | Wind |  |  |  | 2012 | Eesti Energia | Estonian Wind Energy Association | http://www.tuuleenergia.ee/en/windpower-101/statistics-of-estonia/installed-capacity/ | Estonian Wind Energy Association | 1087464 | [6 empty] | 97.805
| EST | Estonia | Tamba | WRI1022409 | 6 | 58.4924 | 23.6855 | Wind |  |  |  | 2014 | Tuuleenergia OÃœ | Estonian Wind Energy Association | http://www.tuuleenergia.ee/en/windpower-101/statistics-of-estonia/installed-capacity/ | Estonian Wind Energy Association | 1054723 | [6 empty] | 13.0407
| EST | Estonia | Tooma-Esviere Wind Park | WRI1022405 | 36 | 58.6286 | 23.5307 | Wind |  |  |  |  | Skinest Energia Nejla Energia | Estonian Wind Energy Association | http://www.tuuleenergia.ee/en/windpower-101/statistics-of-estonia/installed-capacity/ | Estonian Wind Energy Association | [7 empty] | 78.244
| EST | Estonia | Vanakula | WRI1022402 | 9 | 59.1211 | 23.5657 | Wind |  |  |  | 2009 | Nelja Energia OU | Estonian Wind Energy Association | http://www.tuuleenergia.ee/en/windpower-101/statistics-of-estonia/installed-capacity/ | Estonian Wind Energy Association | 1077959 | [6 empty] | 19.561
| EST | Estonia | Virtsu I | WRI1022408 | 2.6 | 58.5637 | 23.5086 | Wind |  |  |  | 2002 | Nejla Energia OU | Estonian Wind Energy Association | http://www.tuuleenergia.ee/en/windpower-101/statistics-of-estonia/installed-capacity/ | Estonian Wind Energy Association | 1055625 | [6 empty] | 5.651
| EST | Estonia | Virtsu II | WRI1022406 | 6.9 | 58.5913 | 23.5298 | Wind |  |  |  | 2016 | Nejla Energia OU | Estonian Wind Energy Association | http://www.tuuleenergia.ee/en/windpower-101/statistics-of-estonia/installed-capacity/ | Estonian Wind Energy Association | 1076801 | [6 empty] | 14.9968
| EST | Estonia | Virtsu III | WRI1022407 | 6.9 | 58.5659 | 23.5333 | Wind |  |  |  | 2010 | Nejla Energia OU | Estonian Wind Energy Association | http://www.tuuleenergia.ee/en/windpower-101/statistics-of-estonia/installed-capacity/ | Estonian Wind Energy Association | 1076247 | [6 empty] | 14.9968
| EST | Estonia | Viru Nigula | WRI1022398 | 24 | 59.4427 | 26.7654 | Wind |  |  |  | 2007 | Nelja Energia OU | Estonian Wind Energy Association | http://www.tuuleenergia.ee/en/windpower-101/statistics-of-estonia/installed-capacity/ | GEODB | 1063288 | [6 empty] | 52.1626
| ETH | Ethiopia | Adama | WRI1000065 | 204 | 8.5913 | 39.2495 | Wind | [5 empty] | Africa's Power Journal | http://www.esi-africa.com/news/153mw-adama-wind-farm-grows-ethiopias-renewable-energy-plan/ | WRI | 1080956 | [6 empty] | 392
| ETH | Ethiopia | Aluto-Langano | WRI1022987 | 7.3 | 7.7886 | 38.7947 | Geothermal |  |  |  | 2013 |  | World Bank | http://documents.worldbank.org/curated/en/151581468038142238/E43920V10P13360Box382090B00PUBLIC0.docx | WRI | 1044155 | [6 empty] | 19
| ETH | Ethiopia | Awash II | WRI1000055 | 64 | 8.3932 | 39.352 | Hydro |  |  |  | 1996 |  | Africa Hydropower Resources Database | http://afrec-energy.org/En/administration/hydro/index.php | GEODB | [7 empty] | 154.3514
| ETH | Ethiopia | Beles | WRI1000056 | 460 | 11.8196 | 36.9181 | Hydro |  |  |  | 2010 |  | Africa Hydropower Resources Database | http://afrec-energy.org/En/administration/hydro/index.php | GEODB | 1044157 | [6 empty] | 1109.4004
| ETH | Ethiopia | Fincha | WRI1000057 | 134 | 9.558 | 37.3663 | Hydro |  |  |  | 1973 |  | Africa Hydropower Resources Database | http://afrec-energy.org/En/administration/hydro/index.php | GEODB | 1016741 | [6 empty] | 323.1732
| ETH | Ethiopia | Fincha Amerti Nesha | WRI1000058 | 100 | 9.558 | 37.3663 | Hydro |  |  |  | 2011 |  | Africa Hydropower Resources Database | http://afrec-energy.org/En/administration/hydro/index.php | GEODB | 1067845 | [6 empty] | 241.174
| ETH | Ethiopia | Gilgel Gibe I | WRI1000059 | 184 | 7.8349 | 37.3236 | Hydro |  |  |  | 2004 |  | Africa Hydropower Resources Database | http://afrec-energy.org/En/administration/hydro/index.php | GEODB | 1016742 | [6 empty] | 443.7602
| ETH | Ethiopia | Gilgel Gibe II | WRI1000060 | 420 | 7.7571 | 37.5624 | Hydro |  |  |  | 2010 |  | Africa Hydropower Resources Database | http://afrec-energy.org/En/administration/hydro/index.php | GEODB | 1062538 | [6 empty] | 1012.9308
| ETH | Ethiopia | Gilgel Gibe III | WRI1022986 | 1870 | 6.8482 | 37.3018 | Hydro |  |  |  | 2015 |  | Hydro World | http://www.hydroworld.com/articles/2015/10/power-generation-begins-at-1-870-mw-gibe-iii-hydroelectric-project-in-ethiopia.html | WRI | 1066600 | [6 empty] | 4509.9538
| ETH | Ethiopia | Koka | WRI1000061 | 43.2 | 8.4684 | 39.1588 | Hydro |  |  |  | 1960 |  | Africa Hydropower Resources Database | http://afrec-energy.org/En/administration/hydro/index.php | GEODB | 1016746 | [6 empty] | 104.1872
| ETH | Ethiopia | Melka Wekana | WRI1000062 | 153 | 7.1761 | 39.4311 | Hydro |  |  |  | 1983 |  | Africa Hydropower Resources Database | http://afrec-energy.org/En/administration/hydro/index.php | GEODB | 1016744 | [6 empty] | 368.9962
| ETH | Ethiopia | Tekeze | WRI1000063 | 300 | 13.3492 | 38.7405 | Hydro |  |  |  | 2009 |  | Africa Hydropower Resources Database | http://afrec-energy.org/En/administration/hydro/index.php | GEODB | 1042646 | [6 empty] | 723.522
| ETH | Ethiopia | Tis Abay I | WRI1000064 | 84.4 | 11.4887 | 37.5999 | Hydro | [5 empty] | Africa Hydropower Resources Database | http://afrec-energy.org/En/administration/hydro/index.php | GEODB | 1016749 | [6 empty] | 203.5509
| FJI | Fiji | Butoni | WRI1061467 | 10.1 | -18.1129 | 177.5057 | Wind |  |  |  | 2008 | Fiji Electricity Authority | Fiji Electricity Authority | http://www.energyandinfrastructure.com/sections/profiles1/408-fiji-electricity-authority | WRI | 1063664
| FJI | Fiji | Kinoya | WRI1061458 | 48 | -18.1127 | 178.4799 | Oil |  |  |  | 2015 | Fiji Electricity Authority | Fiji Electricity Authority | http://www.energyandinfrastructure.com/sections/profiles1/408-fiji-electricity-authority | WRI | 1017003
| FJI | Fiji | Labasa Sugar Mill | WRI1061474 | 10 | -16.4299 | 179.3887 | Biomass |  |  |  | 2015 | Fiji Sugar Corporation | Fiji Electricity Authority | http://www.energyandinfrastructure.com/sections/profiles1/408-fiji-electricity-authority | WRI | 1064791
| FJI | Fiji | Levuka Power Station | WRI1061473 | 2.98 | -17.6845 | 178.8359 | Oil |  |  |  |  | Fiji Electricity Authority | Fiji Electricity Authority | http://www.energyandinfrastructure.com/sections/profiles1/408-fiji-electricity-authority | WRI | 1017007
| FJI | Fiji | Nadarivatu | WRI1061476 | 40 | -17.6671 | 177.9413 | Hydro |  |  |  | 2012 | Fiji Electricity Authority | Fiji Electricity Authority | http://www.energyandinfrastructure.com/sections/profiles1/408-fiji-electricity-authority | WRI | 1066591
| FJI | Fiji | Rarawai Mill | WRI1061478 | 5 | -17.5442 | 177.682 | Biomass |  |  |  |  | Fiji Sugar Corporation | Fiji Electricity Authority | http://www.energyandinfrastructure.com/sections/profiles1/408-fiji-electricity-authority | WRI
| FJI | Fiji | Tropik Woods IPP (Viti Levu) | WRI1061475 | 9.3 | -17.5893 | 177.5355 | Biomass |  |  |  |  | Tropik Woods | Fiji Electricity Authority | http://www.energyandinfrastructure.com/sections/profiles1/408-fiji-electricity-authority | WRI
| FJI | Fiji | Vaturu | WRI1061465 | 3 | -17.7401 | 177.5469 | Hydro |  |  |  | 2005 | Fiji Electricity Authority | Fiji Electricity Authority | http://www.energyandinfrastructure.com/sections/profiles1/408-fiji-electricity-authority | WRI | 1057396
| FJI | Fiji | Vuda | WRI1061457 | 20 | -17.6806 | 177.4304 | Oil |  |  |  | 1999 | Fiji Electricity Authority | Fiji Electricity Authority | http://www.energyandinfrastructure.com/sections/profiles1/408-fiji-electricity-authority | WRI | 1017015
| FJI | Fiji | Wailoa | WRI1061469 | 160 | -17.7569 | 178.0498 | Hydro |  |  |  | 1983 | Fiji Electricity Authority | Fiji Electricity Authority | http://www.energyandinfrastructure.com/sections/profiles1/408-fiji-electricity-authority | WRI | 1017016
| FJI | Fiji | Wainikasaou | WRI1061468 | 6 | -17.8331 | 178.027 | Hydro |  |  |  | 2004 | Fiji Electricity Authority | Fiji Electricity Authority | http://www.energyandinfrastructure.com/sections/profiles1/408-fiji-electricity-authority | WRI | 1057397
| FJI | Fiji | Waiyevo | WRI1061477 | 3 | -16.7844 | -179.9777 | Oil |  |  |  |  | Fiji Electricity Authority | Fiji Electricity Authority | http://www.energyandinfrastructure.com/sections/profiles1/408-fiji-electricity-authority | WRI
| FIN | Finland | Ahvenkoski | WRI1002305 | 24 | 60.5 | 26.5 | Hydro |  |  |  |  | Oy Mankala Ab | Finnish Energy Authority | http://www.energiavirasto.fi/en/voimalaitosrekisteri | CARMA | 1009606 | [6 empty] | 134.9642
| FIN | Finland | Aittokoski | WRI1002307 | 44.8 | 63.7833 | 25.9667 | Hydro |  |  |  |  | Fortum Power & Heat Generation | Finnish Energy Authority | http://www.energiavirasto.fi/en/voimalaitosrekisteri | CARMA | 1025070 | [6 empty] | 251.9332
| FIN | Finland | Alakoski | WRI1002308 | 4.6 | 62.55 | 29.25 | Hydro |  |  |  |  | Alakoski Oy | Finnish Energy Authority | http://www.energiavirasto.fi/en/voimalaitosrekisteri | CARMA | 1022544 | [6 empty] | 25.8681
| FIN | Finland | Askala | WRI1002313 | 1.3 | 60.4567 | 22.6869 | Hydro |  |  |  |  | Koskienergia Koskivoima Oy | Finnish Energy Authority | http://www.energiavirasto.fi/en/voimalaitosrekisteri | CARMA | 1022051 | [6 empty] | 7.3106
| FIN | Finland | Atro | WRI1002314 | 6.5 | 62.8924 | 27.677 | Hydro |  |  |  |  | Savon Voima Oyj | Finnish Energy Authority | http://www.energiavirasto.fi/en/voimalaitosrekisteri | CARMA | 1028126 | [6 empty] | 36.5528
| FIN | Finland | Finlayson ve | WRI1002318 | 4.19 | 61.4991 | 23.7871 | Hydro |  |  |  |  | Tampereen SÃ¤hkÃ¶laitos | Finnish Energy Authority | http://www.energiavirasto.fi/en/voimalaitosrekisteri | CARMA | 1045062 | [6 empty] | 23.5625
| FIN | Finland | Forssa kt | WRI1002631 | 332.6 | 60.7905 | 23.5866 | Oil |  |  |  |  | Fingrid Oyj | Nord Pool | https://umm.nordpoolspot.com/infra/stations/510 | WRI | [7 empty] | 91.0119
| FIN | Finland | Haapakoski | WRI1002319 | 32.5 | 65.3333 | 25.2833 | Hydro |  |  |  |  | PVO Vesivoima Oy | Finnish Energy Authority | http://www.energiavirasto.fi/en/voimalaitosrekisteri | CARMA | 1025601 | [6 empty] | 182.7641
| FIN | Finland | Haapaniemi | WRI1002320 | 118.1 | 62.8924 | 27.677 | Biomass | Oil |  |  |  | Kuopion Energia Oy | Finnish Energy Authority | http://www.energiavirasto.fi/en/voimalaitosrekisteri | CARMA | 1021439 | [6 empty] | 613.0211
| FIN | Finland | Haapavesi | WRI1002321 | 154 | 64.1333 | 25.3667 | Biomass | Oil |  |  |  | Kanteleen Voima Oy | Finnish Energy Authority | http://www.energiavirasto.fi/en/voimalaitosrekisteri | CARMA | 1019379 | [6 empty] | 799.3671
| FIN | Finland | Haapavesi | WRI1002322 | 2.7 | 64.1333 | 25.3667 | Gas | Biomass |  |  |  | Vapo Oy | Finnish Energy Authority | http://www.energiavirasto.fi/en/voimalaitosrekisteri | CARMA | [7 empty] | 7.7474
| FIN | Finland | Hamari | WRI1002323 | 2.5 | 65.7 | 25.1667 | Hydro |  |  |  |  | Korpelan Voima kuntayhtymÃ¤ | Finnish Energy Authority | http://www.energiavirasto.fi/en/voimalaitosrekisteri | CARMA | 1020313 | [6 empty] | 14.0588
| FIN | Finland | Hanasaari B | WRI1002325 | 212 | 60.1841 | 24.9711 | Coal | Oil |  |  |  | Helsingin Energia | Finnish Energy Authority | http://www.energiavirasto.fi/en/voimalaitosrekisteri | GEODB | 1018282 | [6 empty] | 1869.7134
| FIN | Finland | Hanhikoski | WRI1002326 | 1.5 | 63.3667 | 23.4833 | Hydro |  |  |  |  | Vattenfall SÃ¤hkÃ¶ntuotanto oy | Finnish Energy Authority | http://www.energiavirasto.fi/en/voimalaitosrekisteri | CARMA | 1016783 | [6 empty] | 8.4353
| FIN | Finland | Harjavalta | WRI1002330 | 6.3 | 61.3167 | 22.1333 | Oil |  |  |  |  | Suomen Teollisuuden Energiapalvelut - STEP Oy | Finnish Energy Authority | http://www.energiavirasto.fi/en/voimalaitosrekisteri | CARMA | 1025083 | [6 empty] | 1.7239
| FIN | Finland | Harjavalta | WRI1002329 | 72 | 61.3167 | 22.1333 | Hydro |  |  |  |  | LÃ¤nsi-Suomen Voima Oy | Finnish Energy Authority | http://www.energiavirasto.fi/en/voimalaitosrekisteri | CARMA | 1021817 | [6 empty] | 404.8927
| FIN | Finland | Heinola | WRI1002332 | 3.5 | 61.2167 | 26.0333 | Biomass | Oil |  |  |  | Lahti Energia Oy | Finnish Energy Authority | http://www.energiavirasto.fi/en/voimalaitosrekisteri | CARMA | 1030613 | [6 empty] | 18.1674
| FIN | Finland | Heinola vp | WRI1002333 | 19 | 61.2167 | 26.0333 | Biomass | Waste |  |  |  | Stora Enso Oyj Heinolan Flutingtehdas | Finnish Energy Authority | http://www.energiavirasto.fi/en/voimalaitosrekisteri | CARMA | 1030613 | [6 empty] | 98.6232
| FIN | Finland | Hietamankoski | WRI1002334 | 6.7 | 65.7667 | 24.4 | Hydro |  |  |  |  | Vattenfall SÃ¤hkÃ¶ntuotanto oy | Finnish Energy Authority | http://www.energiavirasto.fi/en/voimalaitosrekisteri | CARMA | 1020806 | [6 empty] | 37.6775
| FIN | Finland | Hilmonkoski | WRI1002335 | 6.8 | 63.0167 | 25.4167 | Hydro |  |  |  |  | Vattenfall SÃ¤hkÃ¶ntuotanto oy | Finnish Energy Authority | http://www.energiavirasto.fi/en/voimalaitosrekisteri | CARMA | 1020807 | [6 empty] | 38.2399
| FIN | Finland | Hinkua | WRI1002338 | 6.3 | 63.75 | 25.3333 | Hydro |  |  |  |  | Vattenfall SÃ¤hkÃ¶ntuotanto oy | Finnish Energy Authority | http://www.energiavirasto.fi/en/voimalaitosrekisteri | CARMA | 1027384 | [6 empty] | 35.4281
| FIN | Finland | Hirvikoski | WRI1002339 | 8.5 | 63.6167 | 29.1167 | Hydro |  |  |  |  | Vattenfall SÃ¤hkÃ¶ntuotanto oy | Finnish Energy Authority | http://www.energiavirasto.fi/en/voimalaitosrekisteri | CARMA | 1021822 | [6 empty] | 47.7998
| FIN | Finland | Huikku Hailuoto | WRI1002670 | 2 | 65.009 | 24.7139 | Wind |  |  |  |  | Huikku Tuulivoima Oy | Finnish Energy Authority | http://www.energiavirasto.fi/en/voimalaitosrekisteri | CARMA | [7 empty] | 28.9034
| FIN | Finland | Huittinen Pahkionvuori tv | WRI1002622 | 3.6 | 61.1833 | 22.7 | Wind |  |  |  |  | LÃ¤nnen Lintu Oy | Finnish Energy Authority | http://www.energiavirasto.fi/en/voimalaitosrekisteri | CARMA | [7 empty] | 52.0261
| FIN | Finland | Huutokoski kt | WRI1002343 | 180 | 62.9 | 29.4 | Oil |  |  |  |  | Fingrid Oyj | Finnish Energy Authority | http://www.energiavirasto.fi/en/voimalaitosrekisteri | CARMA | [7 empty] | 49.2548
| FIN | Finland | Ii Kuivaniemi tv | WRI1002630 | 7 | 62.2333 | 25.7333 | Wind |  |  |  |  | Vapo Oy | Finnish Energy Authority | http://www.energiavirasto.fi/en/voimalaitosrekisteri | CARMA | 1044223 | [6 empty] | 101.1619
| FIN | Finland | Ikaalinen | WRI1002348 | 6 | 61.7695 | 23.0658 | Gas |  |  |  |  | LeppÃ¤kosken SÃ¤hkÃ¶ Oy | Finnish Energy Authority | http://www.energiavirasto.fi/en/voimalaitosrekisteri | CARMA | 1051809 | [6 empty] | 17.2164
| FIN | Finland | Imatra | WRI1002350 | 192 | 61.1669 | 28.7745 | Hydro |  |  |  |  | Fortum Power & Heat OY | Fortum Refurbishing 2014 | https://www.fortum.com/SiteCollectionDocuments/Products%20and%20services/References/Imatra-EN.pdf | GEODB | 1019382 | [6 empty] | 1079.7139
| FIN | Finland | Inkeroinen ve | WRI1002352 | 17 | 60.7 | 26.85 | Hydro |  |  |  |  | Kemijoki Oy | Finnish Energy Authority | http://www.energiavirasto.fi/en/voimalaitosrekisteri | CARMA | 1030966 | [6 empty] | 95.5997
| FIN | Finland | Isohaara | WRI1002354 | 106 | 67.5167 | 24.7833 | Hydro |  |  |  |  | PVO Vesivoima Oy | Finnish Energy Authority | http://www.energiavirasto.fi/en/voimalaitosrekisteri | CARMA | 1025602 | [6 empty] | 596.092
| FIN | Finland | Jalasjoki/Niiles | WRI1002355 | 1 | 61.3403 | 21.5375 | Hydro |  |  |  |  | Koskienergia Koskivoima Oy | Finnish Energy Authority | http://www.energiavirasto.fi/en/voimalaitosrekisteri | CARMA | 1020277 | [6 empty] | 5.6235
| FIN | Finland | Joensuu | WRI1002357 | 68 | 64.6667 | 27.1333 | Gas | Waste |  |  |  | Fortum Power and Heat Oy | Finnish Energy Authority | http://www.energiavirasto.fi/en/voimalaitosrekisteri | CARMA | 1106150 | [6 empty] | 195.1188
| FIN | Finland | Joensuu | WRI1002356 | 2.8 | 64.6667 | 27.1333 | Biomass |  |  |  |  | UPM-Kymmene Oyj | Finnish Energy Authority | http://www.energiavirasto.fi/en/voimalaitosrekisteri | CARMA | 1106150 | [6 empty] | 14.5339
| FIN | Finland | Joutseno | WRI1002358 | 85 | 61.118 | 28.5076 | Biomass | Gas |  |  |  | MetsÃ¤ Fibre Oy | Finnish Energy Authority | http://www.energiavirasto.fi/en/voimalaitosrekisteri | CARMA | 1033628 | [6 empty] | 441.2091
| FIN | Finland | Juankoski | WRI1002360 | 5.5 | 62.8924 | 27.677 | Hydro |  |  |  |  | Savon Voima Oyj | Finnish Energy Authority | http://www.energiavirasto.fi/en/voimalaitosrekisteri | CARMA | 1028127 | [6 empty] | 30.9293
| FIN | Finland | Jumisko | WRI1002361 | 26 | 66.3333 | 28.15 | Hydro |  |  |  |  | PVO Vesivoima Oy | Finnish Energy Authority | http://www.energiavirasto.fi/en/voimalaitosrekisteri | CARMA | 1025603 | [6 empty] | 146.2113
| FIN | Finland | Juntola | WRI1002362 | 1.8 | 62.95 | 25.2 | Hydro |  |  |  |  | Koskienergia Koskivoima Oy | Finnish Energy Authority | http://www.energiavirasto.fi/en/voimalaitosrekisteri | CARMA | 1022052 | [6 empty] | 10.1223
| FIN | Finland | Juotas | WRI1002363 | 3.7 | 63.5 | 22.5333 | Hydro |  |  |  |  | Keski-Lapin voima Oy | Finnish Energy Authority | http://www.energiavirasto.fi/en/voimalaitosrekisteri | CARMA | 1021038 | [6 empty] | 20.807
| FIN | Finland | Juva | WRI1002364 | 1.4 | 61.9 | 27.85 | Hydro |  |  |  |  | Koskienergia Koskivoima Oy | Finnish Energy Authority | http://www.energiavirasto.fi/en/voimalaitosrekisteri | CARMA | 1022053 | [6 empty] | 7.8729
| FIN | Finland | Kaaranneskoski | WRI1002368 | 2.8 | 66.3833 | 23.7 | Hydro |  |  |  |  | Tornionlaakson Voima Oy- | Finnish Energy Authority | http://www.energiavirasto.fi/en/voimalaitosrekisteri | CARMA | 1031856 | [6 empty] | 15.7458
| FIN | Finland | Kaarni | WRI1002369 | 1.2 | 61 | 28.5167 | Hydro |  |  |  |  | Rovakairan Tuotanto Oy | Finnish Energy Authority | http://www.energiavirasto.fi/en/voimalaitosrekisteri | CARMA | 1027582 | [6 empty] | 6.7482
| FIN | Finland | Kaihua | WRI1002370 | 5.4 | 66.35 | 26.85 | Hydro |  |  |  |  | Rovakairan Tuotanto Oy | Finnish Energy Authority | http://www.energiavirasto.fi/en/voimalaitosrekisteri | CARMA | 1027583 | [6 empty] | 30.367
| FIN | Finland | Kaipola | WRI1002371 | 25 | 61.8162 | 25.2353 | Biomass |  |  |  |  | UPM-Kymmene Oyj | Finnish Energy Authority | http://www.energiavirasto.fi/en/voimalaitosrekisteri | CARMA | 1033630 | [6 empty] | 129.7674
| FIN | Finland | Kaitfors | WRI1002372 | 7.6 | 63.5 | 22.5167 | Hydro |  |  |  |  | Oy Perhonjoki Ab | Finnish Energy Authority | http://www.energiavirasto.fi/en/voimalaitosrekisteri | CARMA | 1025384 | [6 empty] | 42.7387
| FIN | Finland | Kaltimo | WRI1002375 | 32 | 62.8 | 30.15 | Hydro |  |  |  |  | UPM-Kymmene Oyj | Finnish Energy Authority | http://www.energiavirasto.fi/en/voimalaitosrekisteri | CARMA | 1020611 | [6 empty] | 179.9523
| FIN | Finland | Karjalankoski | WRI1002378 | 4.5 | 62.8924 | 27.677 | Hydro |  |  |  |  | Savon Voima Oyj | Finnish Energy Authority | http://www.energiavirasto.fi/en/voimalaitosrekisteri | CARMA | 1028128 | [6 empty] | 25.3058
| FIN | Finland | Katerma | WRI1002381 | 11.5 | 64.15 | 28.95 | Hydro |  |  |  |  | UPM-Kymmene Oyj | Finnish Energy Authority | http://www.energiavirasto.fi/en/voimalaitosrekisteri | CARMA | 1070980 | [6 empty] | 64.6704
| FIN | Finland | Kattilakoski | WRI1002382 | 2.1 | 63.4667 | 23.3 | Hydro |  |  |  |  | Oy HERRFORS Ab | Finnish Energy Authority | http://www.energiavirasto.fi/en/voimalaitosrekisteri | CARMA | 1018329 | [6 empty] | 11.8094
| FIN | Finland | Kauttua | WRI1002384 | 19 | 61.1 | 22.1667 | Biomass |  |  |  |  | Adven Oy | Finnish Energy Authority | http://www.energiavirasto.fi/en/voimalaitosrekisteri | CARMA | 1009899 | [6 empty] | 98.6232
| FIN | Finland | Kavo | WRI1002385 | 85 | 64.2273 | 27.7285 | Biomass | Waste |  |  |  | Kainuun Voima Oy | Finnish Energy Authority | http://www.energiavirasto.fi/en/voimalaitosrekisteri | CARMA | 1033631 | [6 empty] | 441.2091
| FIN | Finland | Kellosaari | WRI1002386 | 118 | 60.1695 | 24.9354 | Oil |  |  |  |  | Helsingin Energia | Finnish Energy Authority | http://www.energiavirasto.fi/en/voimalaitosrekisteri | CARMA | 1018284 | [6 empty] | 32.2892
| FIN | Finland | Keltti | WRI1002387 | 19.1 | 60.8833 | 26.6 | Hydro |  |  |  |  | UPM-Kymmene Oyj | Finnish Energy Authority | http://www.energiavirasto.fi/en/voimalaitosrekisteri | CARMA | 1021524 | [6 empty] | 107.409
| FIN | Finland | Kelukoski | WRI1002388 | 9.8 | 67.4167 | 26.6 | Hydro |  |  |  |  | Kemijoki Oy | Finnish Energy Authority | http://www.energiavirasto.fi/en/voimalaitosrekisteri | CARMA | 1043496 | [6 empty] | 55.1104
| FIN | Finland | Kemi | WRI1002390 | 75 | 65.7364 | 24.5637 | Biomass | Waste |  |  |  | MetsÃ¤ Fibre Oy | Finnish Energy Authority | http://www.energiavirasto.fi/en/voimalaitosrekisteri | CARMA | [7 empty] | 389.3022
| FIN | Finland | Kemi Ajos | WRI1002389 | 3 | 65.7364 | 24.5637 | Wind |  |  |  |  | Haminan Energia Oy | Finnish Energy Authority | http://www.energiavirasto.fi/en/voimalaitosrekisteri | CARMA | 1045532 | [6 empty] | 43.3551
| FIN | Finland | Kerava | WRI1002391 | 3.7 | 60.4034 | 25.105 | Gas | Oil |  |  |  | Keravan Energia Oy | Finnish Energy Authority | http://www.energiavirasto.fi/en/voimalaitosrekisteri | CARMA | [7 empty] | 10.6168
| FIN | Finland | Kerava | WRI1002610 | 19.04 | 60.4034 | 25.105 | Biomass |  |  |  |  | Keravan LÃ¤mpÃ¶voima Oy | Finnish Energy Authority | http://www.energiavirasto.fi/en/voimalaitosrekisteri | CARMA | 1079516 | [6 empty] | 98.8308
| FIN | Finland | Kierikki | WRI1002392 | 38 | 65.3333 | 25.2833 | Hydro |  |  |  |  | PVO Vesivoima Oy | Finnish Energy Authority | http://www.energiavirasto.fi/en/voimalaitosrekisteri | CARMA | 1025604 | [6 empty] | 213.6934
| FIN | Finland | Killinkoski | WRI1002394 | 4.5 | 62.4 | 23.8667 | Hydro |  |  |  |  | Killin Voima Oy | Finnish Energy Authority | http://www.energiavirasto.fi/en/voimalaitosrekisteri | CARMA | 1020869 | [6 empty] | 25.3058
| FIN | Finland | Kiltua | WRI1002395 | 5.6 | 62.8924 | 27.677 | Hydro |  |  |  |  | Savon Voima Oyj | Finnish Energy Authority | http://www.energiavirasto.fi/en/voimalaitosrekisteri | CARMA | 1028129 | [6 empty] | 31.4917
| FIN | Finland | Kirkniemi | WRI1002397 | 128 | 60.1843 | 23.946 | Gas | Oil |  |  |  | Sappi Finland Oy | Finnish Energy Authority | http://www.energiavirasto.fi/en/voimalaitosrekisteri | CARMA | 1019387 | [6 empty] | 367.2824
| FIN | Finland | Kissakoski | WRI1002398 | 1.6 | 61.6 | 26.7333 | Hydro |  |  |  |  | SUUR-SAVON SÃ„HKÃ– Oy | Finnish Energy Authority | http://www.energiavirasto.fi/en/voimalaitosrekisteri | CARMA | 1030635 | [6 empty] | 8.9976
| FIN | Finland | Kokkola | WRI1002403 | 30 | 63.8333 | 23.0333 | Biomass | Oil |  |  |  | Kokkolan Energia Oy | Finnish Energy Authority | http://www.energiavirasto.fi/en/voimalaitosrekisteri | CARMA | 1054044 | [6 empty] | 155.7209
| FIN | Finland | Kokkola | WRI1002404 | 19.5 | 63.8333 | 23.0333 | Biomass | Waste |  |  |  | Kokkolan Voima Oy | Finnish Energy Authority | http://www.energiavirasto.fi/en/voimalaitosrekisteri | CARMA | 1054044 | [6 empty] | 101.2186
| FIN | Finland | Kokkola tv 1 ja 2 | WRI1002405 | 2 | 63.8333 | 23.0333 | Wind |  |  |  |  | Innopower Oy | Finnish Energy Authority | http://www.energiavirasto.fi/en/voimalaitosrekisteri | CARMA | [7 empty] | 28.9034
| FIN | Finland | Kokkosniva | WRI1002406 | 25 | 67.1108 | 27.5106 | Hydro |  |  |  |  | Kemijoki Oy | Finnish Energy Authority | http://www.energiavirasto.fi/en/voimalaitosrekisteri | CARMA | 1020682 | [6 empty] | 140.5877
| FIN | Finland | Kolsi | WRI1002407 | 45 | 61.2565 | 22.3564 | Hydro |  |  |  |  | Kolsin Vesivoimantuotanto Oy | Finnish Energy Authority | http://www.energiavirasto.fi/en/voimalaitosrekisteri | CARMA | 1021077 | [6 empty] | 253.0579
| FIN | Finland | Koneharju kt | WRI1002408 | 4.6 | 60.9827 | 25.6615 | Gas | Oil |  |  |  | Lahti Energia Oy | Finnish Energy Authority | http://www.energiavirasto.fi/en/voimalaitosrekisteri | CARMA | 1021757 | [6 empty] | 13.1992
| FIN | Finland | Korkeakoski | WRI1002409 | 8.5 | 61.7971 | 24.3723 | Hydro |  |  |  |  | Kolsin Vesivoimantuotanto Oy | Finnish Energy Authority | http://www.energiavirasto.fi/en/voimalaitosrekisteri | CARMA | 1009901 | [6 empty] | 47.7998
| FIN | Finland | Koskensaari | WRI1002410 | 1.2 | 61.7667 | 28.7667 | Oil |  |  |  |  | Helsingin Rauta Oy | Finnish Energy Authority | http://www.energiavirasto.fi/en/voimalaitosrekisteri | CARMA | 1021264 | [6 empty] | 0.32837
| FIN | Finland | Kotka | WRI1002412 | 72 | 60.4667 | 26.9167 | Biomass | Gas |  |  |  | Kotka Mills Oy | Finnish Energy Authority | http://www.energiavirasto.fi/en/voimalaitosrekisteri | CARMA | 1021269 | [6 empty] | 373.7301
| FIN | Finland | Kuhankoski | WRI1002418 | 3.2 | 60.9 | 26.6333 | Hydro |  |  |  |  | Koskienergia Oy | Finnish Energy Authority | http://www.energiavirasto.fi/en/voimalaitosrekisteri | CARMA | 1020809 | [6 empty] | 17.9952
| FIN | Finland | Kuokkastenkoski | WRI1002421 | 2 | 63.5333 | 28.9667 | Hydro |  |  |  |  | Pohjois-Karjalan SÃ¤hkÃ¶ Oy | Finnish Energy Authority | http://www.energiavirasto.fi/en/voimalaitosrekisteri | CARMA | 1044887 | [6 empty] | 11.247
| FIN | Finland | Kuopio Savon Sellu | WRI1002422 | 20.5 | 62.8799 | 27.6768 | Biomass |  |  |  |  | Savon Sellu OY | Finnish Energy Authority | http://www.energiavirasto.fi/en/voimalaitosrekisteri | CARMA | 1022546 | [6 empty] | 106.4093
| FIN | Finland | Kurittukoski | WRI1002423 | 15 | 67.4167 | 26.6 | Hydro |  |  |  |  | Kemijoki Oy | Finnish Energy Authority | http://www.energiavirasto.fi/en/voimalaitosrekisteri | CARMA | 1020683 | [6 empty] | 84.3526
| FIN | Finland | Kurkiaska | WRI1002424 | 27 | 67.4167 | 26.6 | Hydro |  |  |  |  | Kemijoki Oy | Finnish Energy Authority | http://www.energiavirasto.fi/en/voimalaitosrekisteri | CARMA | 1020684 | [6 empty] | 151.8348
| FIN | Finland | Kuusamo | WRI1002427 | 6 | 65.9667 | 29.1833 | Biomass |  |  |  |  | Adven Oy | Finnish Energy Authority | http://www.energiavirasto.fi/en/voimalaitosrekisteri | CARMA | 1034425 | [6 empty] | 31.1442
| FIN | Finland | Kuusankoski bv | WRI1002428 | 76 | 60.9 | 26.6333 | Biomass | Gas |  |  |  | Kymin Voima Oy | Finnish Energy Authority | http://www.energiavirasto.fi/en/voimalaitosrekisteri | CARMA | 1050287 | [6 empty] | 394.4929
| FIN | Finland | Kuusankoski ve | WRI1002429 | 30 | 60.9 | 26.6333 | Hydro |  |  |  |  | UPM-Kymmene Oyj | Finnish Energy Authority | http://www.energiavirasto.fi/en/voimalaitosrekisteri | CARMA | [7 empty] | 168.7053
| FIN | Finland | Lappeenranta Kaukaan tehdas | WRI1002615 | 119 | 61.0587 | 28.1887 | Biomass | Gas |  |  |  | Kaukaan Voima Oy | Finnish Energy Authority | http://www.energiavirasto.fi/en/voimalaitosrekisteri | CARMA | [7 empty] | 617.6928
| FIN | Finland | Lappeenranta TG9 | WRI1002434 | 67.3 | 61.0587 | 28.1887 | Biomass | Oil |  |  |  | UPM-Kymmene Oyj | Finnish Energy Authority | http://www.energiavirasto.fi/en/voimalaitosrekisteri | CARMA | [7 empty] | 349.3338
| FIN | Finland | Lappeenranta kombi | WRI1002433 | 26.3 | 61.0587 | 28.1887 | Gas | Oil |  |  |  | UPM-Kymmene Oyj | Finnish Energy Authority | http://www.energiavirasto.fi/en/voimalaitosrekisteri | CARMA | 1020612 | [6 empty] | 75.465
| FIN | Finland | Leppikoski | WRI1002437 | 21 | 64.2 | 24.5 | Hydro |  |  |  |  | Fortum Power & Heat Generation | Finnish Energy Authority | http://www.energiavirasto.fi/en/voimalaitosrekisteri | CARMA | 1025074 | [6 empty] | 118.0937
| FIN | Finland | Leuhunkoski | WRI1002439 | 3.2 | 64.2 | 29.5833 | Hydro |  |  |  |  | Vattenfall SÃ¤hkÃ¶ntuotanto oy | Finnish Energy Authority | http://www.energiavirasto.fi/en/voimalaitosrekisteri | CARMA | 1020810 | [6 empty] | 17.9952
| FIN | Finland | Lieksankoski | WRI1002441 | 16 | 63.3667 | 30.7 | Hydro |  |  |  |  | Kemijoki Oy | Finnish Energy Authority | http://www.energiavirasto.fi/en/voimalaitosrekisteri | CARMA | 1016545 | [6 empty] | 89.9762
| FIN | Finland | Lielahti | WRI1002442 | 142 | 61.4991 | 23.7871 | Gas | Oil |  |  |  | Tampereen SÃ¤hkÃ¶laitos | Finnish Energy Authority | http://www.energiavirasto.fi/en/voimalaitosrekisteri | CARMA | 1030967 | [6 empty] | 407.4539
| FIN | Finland | Loviisa Y1 | WRI1002445 | 992 | 60.3708 | 26.3468 | Nuclear |  |  |  |  | Fortum Power & Heat Power | Finnish Energy Authority | http://www.energiavirasto.fi/en/voimalaitosrekisteri | GEODB | 1019393 | [6 empty] | 8499.7674
| FIN | Finland | Loviisa kt | WRI1002444 | 40 | 60.3722 | 26.3472 | Other |  |  |  |  | Fingrid Oyj | Finnish Energy Authority | http://www.energiavirasto.fi/en/voimalaitosrekisteri | CARMA | 1019393 | [6 empty] | 41.0619
| FIN | Finland | Lumijoki | WRI1002634 | 1.6 | 64.8374 | 25.1861 | Wind |  |  |  |  | Lumituuli Oy | Finnish Energy Authority | http://www.energiavirasto.fi/en/voimalaitosrekisteri | CARMA | 1048425 | [6 empty] | 23.1227
| FIN | Finland | Maalismaa | WRI1002447 | 38.5 | 65.3333 | 25.2833 | Hydro |  |  |  |  | PVO Vesivoima Oy | Finnish Energy Authority | http://www.energiavirasto.fi/en/voimalaitosrekisteri | CARMA | 1025606 | [6 empty] | 216.5051
| FIN | Finland | Maavesi | WRI1002448 | 1.9 | 62.26 | 27.5436 | Hydro |  |  |  |  | Savon Voima Oyj | Finnish Energy Authority | http://www.energiavirasto.fi/en/voimalaitosrekisteri | CARMA | 1044813 | [6 empty] | 10.6847
| FIN | Finland | Mankala | WRI1002449 | 30 | 60.8949 | 26.3387 | Hydro |  |  |  |  | Oy Mankala Ab | Finnish Energy Authority | http://www.energiavirasto.fi/en/voimalaitosrekisteri | CARMA | 1022290 | [6 empty] | 168.7053
| FIN | Finland | Martinlaakso | WRI1002450 | 171.7 | 60.2833 | 24.8364 | Gas |  |  |  |  | Vantaan Energia Oy | Finnish Energy Authority | http://www.energiavirasto.fi/en/voimalaitosrekisteri | GEODB | 1032731 | [6 empty] | 492.6749
| FIN | Finland | Matarakoski | WRI1002451 | 11 | 67.4167 | 26.6 | Hydro |  |  |  |  | Kemijoki Oy | Finnish Energy Authority | http://www.energiavirasto.fi/en/voimalaitosrekisteri | CARMA | 1043495 | [6 empty] | 61.8586
| FIN | Finland | Melo | WRI1002452 | 70 | 61.1454 | 23.5502 | Hydro |  |  |  |  | PVO Vesivoima Oy | Finnish Energy Authority | http://www.energiavirasto.fi/en/voimalaitosrekisteri | CARMA | 1024189 | [6 empty] | 393.6457
| FIN | Finland | Meri-Pori | WRI1002454 | 565 | 61.6317 | 21.4068 | Coal | Oil |  |  |  | Fortum Power & Heat Generation | Finnish Energy Authority | http://www.energiavirasto.fi/en/voimalaitosrekisteri | GEODB | 1019394 | [6 empty] | 4982.9627
| FIN | Finland | Merikoski | WRI1002453 | 42 | 65.0261 | 25.4706 | Hydro |  |  |  |  | Oulun Energia | Finnish Energy Authority | http://www.energiavirasto.fi/en/voimalaitosrekisteri | CARMA | 1025081 | [6 empty] | 236.1874
| FIN | Finland | Mertaniemi 1 ja 2 | WRI1002455 | 102 | 61.0587 | 28.1887 | Other | Gas |  |  |  | Lappeenrannan LÃ¤mpÃ¶voima Oy | Finnish Energy Authority | http://www.energiavirasto.fi/en/voimalaitosrekisteri | CARMA | [7 empty] | 104.708
| FIN | Finland | Myllykoski | WRI1002459 | 1.3 | 65.9667 | 29.1833 | Hydro |  |  |  |  | Koskienergia Koskivoima Oy | Finnish Energy Authority | http://www.energiavirasto.fi/en/voimalaitosrekisteri | CARMA | 1019396 | [6 empty] | 7.3106
| FIN | Finland | Myllykoski ve | WRI1002460 | 25 | 63 | 22.8 | Hydro |  |  |  |  | Myllykoski Paper Oy | Finnish Energy Authority | http://www.energiavirasto.fi/en/voimalaitosrekisteri | CARMA | [7 empty] | 140.5877
| FIN | Finland | Myllykoski vp | WRI1002461 | 32.8 | 65.9667 | 29.1833 | Gas | Oil |  |  |  | UPM | Finnish Energy Authority | http://www.energiavirasto.fi/en/voimalaitosrekisteri | CARMA | [7 empty] | 94.1161
| FIN | Finland | Naantali G1 2 ja 3 | WRI1002466 | 290 | 60.459 | 22.0545 | Gas | Oil |  |  |  | Turun Seudun Energiantuotanto Oy | Finnish Energy Authority | http://www.energiavirasto.fi/en/voimalaitosrekisteri | CARMA | [7 empty] | 832.1241
| FIN | Finland | Naantali kt | WRI1002465 | 40 | 60.459 | 22.0545 | Other |  |  |  |  | Fingrid Oyj | Finnish Energy Authority | http://www.energiavirasto.fi/en/voimalaitosrekisteri | CARMA | [7 empty] | 41.0619
| FIN | Finland | Naistenlahti 2 | WRI1002467 | 191.2 | 61.4991 | 23.7871 | Gas | Oil | Biomass |  |  | Tampereen SÃ¤hkÃ¶laitos | Finnish Energy Authority | http://www.energiavirasto.fi/en/voimalaitosrekisteri | CARMA | 1030968 | [6 empty] | 548.628
| FIN | Finland | Nokia kombi | WRI1002470 | 72 | 61.4667 | 23.5 | Gas | Oil |  |  |  | LeppÃ¤kosken SÃ¤hkÃ¶ Oy | Finnish Energy Authority | http://www.energiavirasto.fi/en/voimalaitosrekisteri | CARMA | 1024190 | [6 empty] | 206.5963
| FIN | Finland | Nuojua | WRI1002471 | 81 | 64.5667 | 26.6667 | Hydro |  |  |  |  | Fortum Power & Heat Generation | Finnish Energy Authority | http://www.energiavirasto.fi/en/voimalaitosrekisteri | CARMA | 1025076 | [6 empty] | 455.5043
| FIN | Finland | Oksava | WRI1002472 | 3 | 63.75 | 25.3333 | Hydro |  |  |  |  | Vattenfall SÃ¤hkÃ¶ntuotanto oy | Finnish Energy Authority | http://www.energiavirasto.fi/en/voimalaitosrekisteri | CARMA | 1027386 | [6 empty] | 16.8705
| FIN | Finland | Olkiluoto 1 | WRI1002473 | 1760 | 61.2371 | 21.4433 | Nuclear |  |  |  |  | Teollisuuden Voima Oyj | Finnish Energy Authority | http://www.energiavirasto.fi/en/voimalaitosrekisteri | GEODB | 1031223 | [6 empty] | 15080.2326
| FIN | Finland | Olkiluoto kt | WRI1002474 | 100.5 | 61.2371 | 21.4433 | Other |  |  |  |  | Fingrid Oyj | Finnish Energy Authority | http://www.energiavirasto.fi/en/voimalaitosrekisteri | GEODB | [7 empty] | 103.1681
| FIN | Finland | Olkiluoto tv | WRI1002475 | 1 | 61.2369 | 21.4408 | Wind |  |  |  |  | Teollisuuden Voima Oyj | Finnish Energy Authority | http://www.energiavirasto.fi/en/voimalaitosrekisteri | CARMA | 1070920 | [6 empty] | 14.4517
| FIN | Finland | Ossauskoski | WRI1002476 | 124 | 66.0833 | 24.8 | Hydro |  |  |  |  | Kemijoki Oy | Finnish Energy Authority | http://www.energiavirasto.fi/en/voimalaitosrekisteri | CARMA | 1020686 | [6 empty] | 697.3152
| FIN | Finland | Oulu | WRI1002477 | 105 | 65.0124 | 25.4682 | Biomass | Waste |  |  |  | Stora Enso Oyj Oulun tehdas | Finnish Energy Authority | http://www.energiavirasto.fi/en/voimalaitosrekisteri | CARMA | [7 empty] | 545.023
| FIN | Finland | Oulu T210 ja T213 | WRI1002478 | 28 | 65.0124 | 25.4682 | Biomass | Waste |  |  |  | Laanilan Voima Oy | Finnish Energy Authority | http://www.energiavirasto.fi/en/voimalaitosrekisteri | CARMA | [7 empty] | 145.3395
| FIN | Finland | Oulunsalo Riutunkari tv | WRI1002480 | 10.3 | 64.9346 | 25.4112 | Wind |  |  |  |  | Innopower Oy | Finnish Energy Authority | http://www.energiavirasto.fi/en/voimalaitosrekisteri | CARMA | 1046383 | [6 empty] | 148.8525
| FIN | Finland | Padinki | WRI1002481 | 1 | 64.7 | 24.5833 | Hydro |  |  |  |  | Korpelan Voima kuntayhtymÃ¤ | Finnish Energy Authority | http://www.energiavirasto.fi/en/voimalaitosrekisteri | CARMA | 1020314 | [6 empty] | 5.6235
| FIN | Finland | Pahkakoski | WRI1002482 | 42.1 | 65.35 | 26.0833 | Hydro |  |  |  |  | PVO Vesivoima Oy | Finnish Energy Authority | http://www.energiavirasto.fi/en/voimalaitosrekisteri | CARMA | 1025607 | [6 empty] | 236.7498
| FIN | Finland | Palokki | WRI1002483 | 6.8 | 62.4333 | 28.6 | Hydro |  |  |  |  | Pohjois-Karjalan SÃ¤hkÃ¶ Oy | Finnish Energy Authority | http://www.energiavirasto.fi/en/voimalaitosrekisteri | CARMA | 1019399 | [6 empty] | 38.2399
| FIN | Finland | Pamilo | WRI1002484 | 85 | 62.8 | 30.15 | Hydro |  |  |  |  | Pamilo Oy | Finnish Energy Authority | http://www.energiavirasto.fi/en/voimalaitosrekisteri | CARMA | 1025146 | [6 empty] | 477.9983
| FIN | Finland | Pankakoski | WRI1002485 | 15 | 63.3167 | 30.15 | Hydro |  |  |  |  | Kemijoki Oy | Finnish Energy Authority | http://www.energiavirasto.fi/en/voimalaitosrekisteri | CARMA | 1016546 | [6 empty] | 84.3526
| FIN | Finland | Patalankoski | WRI1002487 | 2.4 | 62.8167 | 30.4167 | Hydro |  |  |  |  | UPM-Kymmene Oyj | Finnish Energy Authority | http://www.energiavirasto.fi/en/voimalaitosrekisteri | CARMA | 1033634 | [6 empty] | 13.4964
| FIN | Finland | Peltokoski | WRI1002488 | 2.3 | 63.85 | 23.3667 | Hydro |  |  |  |  | Koskienergia Koskivoima Oy | Finnish Energy Authority | http://www.energiavirasto.fi/en/voimalaitosrekisteri | CARMA | 1019400 | [6 empty] | 12.9341
| FIN | Finland | Permantokoski | WRI1002489 | 14 | 66.5 | 25.7167 | Hydro |  |  |  |  | Kemijoki Oy | Finnish Energy Authority | http://www.energiavirasto.fi/en/voimalaitosrekisteri | CARMA | 1020687 | [6 empty] | 78.7291
| FIN | Finland | Pietarsaari (Wisapower Oy) | WRI1002492 | 116 | 63.7019 | 22.7097 | Biomass | Oil |  |  |  | UPM-Kymmene Oyj Wisaforest | Finnish Energy Authority | http://www.energiavirasto.fi/en/voimalaitosrekisteri | GEODB | 1054388 | [6 empty] | 602.1207
| FIN | Finland | Pirttikoski | WRI1002494 | 131 | 66.5 | 25.7167 | Hydro |  |  |  |  | Kemijoki Oy | Finnish Energy Authority | http://www.energiavirasto.fi/en/voimalaitosrekisteri | CARMA | 1020689 | [6 empty] | 736.6798
| FIN | Finland | Pori | WRI1002496 | 81.4 | 61.4833 | 21.7833 | Biomass | Oil |  |  |  | Porin Prosessivoima Oy | Finnish Energy Authority | http://www.energiavirasto.fi/en/voimalaitosrekisteri | CARMA | [7 empty] | 422.5226
| FIN | Finland | Portimokoski | WRI1002498 | 11 | 61.9 | 23.05 | Hydro |  |  |  |  | Tornionlaakson Voima Oy- | Finnish Energy Authority | http://www.energiavirasto.fi/en/voimalaitosrekisteri | CARMA | 1031857 | [6 empty] | 61.8586
| FIN | Finland | Porttipahta | WRI1002499 | 35 | 67.4167 | 26.6 | Hydro |  |  |  |  | Kemijoki Oy | Finnish Energy Authority | http://www.energiavirasto.fi/en/voimalaitosrekisteri | CARMA | 1020690 | [6 empty] | 196.8228
| FIN | Finland | Porvoo | WRI1002500 | 76 | 60.3067 | 25.5506 | Oil | Gas |  |  |  | Neste Oil Oy | Finnish Energy Authority | http://www.energiavirasto.fi/en/voimalaitosrekisteri | CARMA | [7 empty] | 20.7965
| FIN | Finland | Porvoo Tolkkinen | WRI1002503 | 40 | 60.3923 | 25.6651 | Oil |  |  |  |  | Fingrid Oyj | Finnish Energy Authority | http://www.energiavirasto.fi/en/voimalaitosrekisteri | CARMA | [7 empty] | 10.9455
| FIN | Finland | Porvoo kt 2 | WRI1002502 | 120.6 | 60.3067 | 25.5506 | Gas | Oil |  |  |  | Neste Oil Oy | Finnish Energy Authority | http://www.energiavirasto.fi/en/voimalaitosrekisteri | CARMA | 1111234 | [6 empty] | 346.0489
| FIN | Finland | Puntarikoski | WRI1002504 | 6.9 | 62.6667 | 29.6667 | Hydro |  |  |  |  | Pohjois-Karjalan SÃ¤hkÃ¶ Oy | Finnish Energy Authority | http://www.energiavirasto.fi/en/voimalaitosrekisteri | CARMA | 1025599 | [6 empty] | 38.8022
| FIN | Finland | Pursiala 2 | WRI1002505 | 59.7 | 61.6886 | 27.2723 | Biomass | Waste |  |  |  | EtelÃ¤-Savon Energia Oy | Finnish Energy Authority | http://www.energiavirasto.fi/en/voimalaitosrekisteri | CARMA | 1022617 | [6 empty] | 309.8845
| FIN | Finland | Raasakka | WRI1002512 | 60 | 65.4667 | 27.5167 | Hydro |  |  |  |  | PVO Vesivoima Oy | Finnish Energy Authority | http://www.energiavirasto.fi/en/voimalaitosrekisteri | CARMA | 1057729 | [6 empty] | 337.4106
| FIN | Finland | Rauhalahti | WRI1002514 | 80 | 62.2333 | 25.7333 | Biomass | Waste |  |  |  | JyvÃ¤skylÃ¤n Energiantuotanto Oy | Finnish Energy Authority | http://www.energiavirasto.fi/en/voimalaitosrekisteri | CARMA | 1019401 | [6 empty] | 415.2556
| FIN | Finland | Rauma | WRI1002516 | 71.5 | 61.1272 | 21.5113 | Biomass |  |  |  |  | Rauman Biovoima Oy | Finnish Energy Authority | http://www.energiavirasto.fi/en/voimalaitosrekisteri | CARMA | 1033636 | [6 empty] | 371.1347
| FIN | Finland | Rauma | WRI1002515 | 75 | 61.1272 | 21.5113 | Biomass | Oil |  |  |  | MetsÃ¤ Fibre Oy | Finnish Energy Authority | http://www.energiavirasto.fi/en/voimalaitosrekisteri | CARMA | 1033636 | [6 empty] | 389.3022
| FIN | Finland | Ristiina | WRI1002519 | 8.5 | 63.1 | 28.1833 | Biomass | Oil |  |  |  | JÃ¤rvi-Suomen Voima Oy | Finnish Energy Authority | http://www.energiavirasto.fi/en/voimalaitosrekisteri | CARMA | [7 empty] | 44.1209
| FIN | Finland | Ruskeakoski | WRI1002520 | 3.3 | 62.4167 | 30.45 | Hydro |  |  |  |  | Pohjois-Karjalan SÃ¤hkÃ¶ Oy | Finnish Energy Authority | http://www.energiavirasto.fi/en/voimalaitosrekisteri | CARMA | [7 empty] | 18.5576
| FIN | Finland | Saario | WRI1002523 | 1.6 | 62.25 | 30.5 | Hydro |  |  |  |  | Pohjois-Karjalan SÃ¤hkÃ¶ Oy | Finnish Energy Authority | http://www.energiavirasto.fi/en/voimalaitosrekisteri | CARMA | 1022535 | [6 empty] | 8.9976
| FIN | Finland | Sallila | WRI1002524 | 1.2 | 62.3667 | 29.4333 | Hydro |  |  |  |  | Sallila Energia Oy | Finnish Energy Authority | http://www.energiavirasto.fi/en/voimalaitosrekisteri | CARMA | 1027872 | [6 empty] | 6.7482
| FIN | Finland | Salmisaari B | WRI1002525 | 163 | 60.1656 | 24.9048 | Coal | Oil |  |  |  | Helsingin Energia | Finnish Energy Authority | http://www.energiavirasto.fi/en/voimalaitosrekisteri | GEODB | 1018287 | [6 empty] | 1437.5627
| FIN | Finland | Salo | WRI1002526 | 13.5 | 60.3833 | 23.1333 | Biomass | Waste |  |  |  | Voimavasu Oy | Finnish Energy Authority | http://www.energiavirasto.fi/en/voimalaitosrekisteri | CARMA | [7 empty] | 70.0744
| FIN | Finland | Seitakorva | WRI1002531 | 130 | 66.6667 | 27.4167 | Hydro |  |  |  |  | Kemijoki Oy | Finnish Energy Authority | http://www.energiavirasto.fi/en/voimalaitosrekisteri | CARMA | 1020691 | [6 empty] | 731.0563
| FIN | Finland | Seitenoikea | WRI1002532 | 37.9 | 64.6167 | 28.4833 | Hydro |  |  |  |  | Fortum Power & Heat Generation | Finnish Energy Authority | http://www.energiavirasto.fi/en/voimalaitosrekisteri | CARMA | 1025079 | [6 empty] | 213.131
| FIN | Finland | Siikakoski | WRI1002533 | 1.8 | 62.5667 | 26.4 | Hydro |  |  |  |  | KSS Energia Oy | Finnish Energy Authority | http://www.energiavirasto.fi/en/voimalaitosrekisteri | CARMA | 1021275 | [6 empty] | 10.1223
| FIN | Finland | Simpele | WRI1002535 | 34.5 | 61.4333 | 29.3667 | Biomass | Oil |  |  |  | MetsÃ¤ Board Oyj | Finnish Energy Authority | http://www.energiavirasto.fi/en/voimalaitosrekisteri | CARMA | 1033638 | [6 empty] | 179.079
| FIN | Finland | Soilu | WRI1002538 | 1.8 | 62.5667 | 26.4 | Hydro |  |  |  |  | Koskienergia Koskivoima Oy | Finnish Energy Authority | http://www.energiavirasto.fi/en/voimalaitosrekisteri | CARMA | 1021040 | [6 empty] | 10.1223
| FIN | Finland | Soininkoski | WRI1002539 | 1.42 | 65.6167 | 25.3167 | Hydro |  |  |  |  | Killin Voima Oy | Finnish Energy Authority | http://www.energiavirasto.fi/en/voimalaitosrekisteri | CARMA | 1020870 | [6 empty] | 7.9854
| FIN | Finland | Sopenkorpi | WRI1002540 | 14.5 | 60.9827 | 25.6615 | Oil |  |  |  |  | Lahti Energia Oy | Finnish Energy Authority | http://www.energiavirasto.fi/en/voimalaitosrekisteri | CARMA | 1021762 | [6 empty] | 3.9677
| FIN | Finland | Sotkamo | WRI1002541 | 1.3 | 64.1333 | 28.4167 | Biomass | Oil |  |  |  | Vapo Oy | Finnish Energy Authority | http://www.energiavirasto.fi/en/voimalaitosrekisteri | CARMA | 1020309 | [6 empty] | 6.7479
| FIN | Finland | Summa tv | WRI1002613 | 12 | 60.5697 | 27.1979 | Wind |  |  |  |  | Haminan Energia | Finnish Energy Authority | http://www.energiavirasto.fi/en/voimalaitosrekisteri | CARMA | [7 empty] | 173.4204
| FIN | Finland | Sunila | WRI1002543 | 35.7 | 61 | 28.3 | Biomass | Waste |  |  |  | Stora Enso Oyj | Finnish Energy Authority | http://www.energiavirasto.fi/en/voimalaitosrekisteri | CARMA | 1030598 | [6 empty] | 185.3078
| FIN | Finland | Suomenoja power station | WRI1075850 | 170 | 60.1483 | 24.7183 | Coal |  |  |  | 1981 | Fortum Oyj | GCPT | https://endcoal.org/global-coal-plant-tracker/ | GCPT | [7 empty] | 1499.2985
| FIN | Finland | Tahkoluoto Offshore tv | WRI1002617 | 2.3 | 61.4833 | 21.7833 | Wind |  |  |  |  | Suomen HyÃ¶tytuuli Oy | Finnish Energy Authority | http://www.energiavirasto.fi/en/voimalaitosrekisteri | CARMA | 1070920 | [6 empty] | 33.2389
| FIN | Finland | Tahkoluoto tv | WRI1002618 | 3 | 61.4833 | 21.7833 | Wind |  |  |  |  | Tuuliwatti Oy | Finnish Energy Authority | http://www.energiavirasto.fi/en/voimalaitosrekisteri | CARMA | 1070920 | [6 empty] | 43.3551
| FIN | Finland | Tainionkoski | WRI1002552 | 61.5 | 61.2104 | 28.7834 | Hydro |  |  |  |  | Fortum Power & Heat Generation | Finnish Energy Authority | http://www.energiavirasto.fi/en/voimalaitosrekisteri | GEODB | 1019403 | [6 empty] | 345.8459
| FIN | Finland | Taivalkoski | WRI1002553 | 133 | 62.4833 | 22.9 | Hydro |  |  |  |  | Kemijoki Oy | Finnish Energy Authority | http://www.energiavirasto.fi/en/voimalaitosrekisteri | CARMA | 1020692 | [6 empty] | 747.9268
| FIN | Finland | Tako T2 ja T5 | WRI1002554 | 16.5 | 61.4991 | 23.7871 | Gas | Oil |  |  |  | MetsÃ¤ Board Oyj | Finnish Energy Authority | http://www.energiavirasto.fi/en/voimalaitosrekisteri | CARMA | [7 empty] | 47.345
| FIN | Finland | Tammerkoski | WRI1002555 | 8.6 | 61.4991 | 23.7871 | Hydro |  |  |  |  | Tampereen SÃ¤hkÃ¶laitos | Finnish Energy Authority | http://www.energiavirasto.fi/en/voimalaitosrekisteri | CARMA | 1030970 | [6 empty] | 48.3622
| FIN | Finland | Tampella ve | WRI1002556 | 3.01 | 61.5037 | 23.7659 | Hydro |  |  |  |  | Tampereen SÃ¤hkÃ¶laitos | Finnish Energy Authority | http://www.energiavirasto.fi/en/voimalaitosrekisteri | CARMA | 1030971 | [6 empty] | 16.9268
| FIN | Finland | Tervasaari ve | WRI1002560 | 3 | 61.2642 | 24.0312 | Hydro |  |  |  |  | UPM-Kymmene Oyj | Finnish Energy Authority | http://www.energiavirasto.fi/en/voimalaitosrekisteri | CARMA | [7 empty] | 16.8705
| FIN | Finland | Tolkkinen Biolaitos | WRI1002627 | 11.3 | 60.3923 | 25.6651 | Biomass | Waste |  |  |  | Porvoon Energia Oy | Finnish Energy Authority | http://www.energiavirasto.fi/en/voimalaitosrekisteri | CARMA | [7 empty] | 58.6549
| FIN | Finland | Tolkkinen 1 | WRI1002562 | 7.8 | 60.3923 | 25.6651 | Biomass | Oil |  |  |  | Porvoon Energia Oy | Finnish Energy Authority | http://www.energiavirasto.fi/en/voimalaitosrekisteri | CARMA | 1016733 | [6 empty] | 40.4874
| FIN | Finland | Toppila 1 ja 2 | WRI1002563 | 195 | 65.0124 | 25.4682 | Biomass | Waste |  |  |  | Oulun Energia | Finnish Energy Authority | http://www.energiavirasto.fi/en/voimalaitosrekisteri | CARMA | 1025082 | [6 empty] | 1012.1856
| FIN | Finland | Tornio | WRI1002564 | 39.3 | 65.8481 | 24.1466 | Biomass |  |  |  |  | Tornion Voima Oy | Finnish Energy Authority | http://www.energiavirasto.fi/en/voimalaitosrekisteri | CARMA | [7 empty] | 203.9943
| FIN | Finland | Tornio tv | WRI1002611 | 28.8 | 65.8481 | 24.1466 | Wind |  |  |  |  | Rajakiiri Oy | Finnish Energy Authority | http://www.energiavirasto.fi/en/voimalaitosrekisteri | CARMA | [7 empty] | 416.2089
| FIN | Finland | Uimaharju 2 + 1 vp/lv | WRI1002566 | 105 | 62.9167 | 30.25 | Biomass | Waste |  |  |  | Enocell Oy | Finnish Energy Authority | http://www.energiavirasto.fi/en/voimalaitosrekisteri | CARMA | [7 empty] | 545.023
| FIN | Finland | Uljua | WRI1002567 | 3.7 | 64.3333 | 25.85 | Hydro |  |  |  |  | Vattenfall SÃ¤hkÃ¶ntuotanto oy | Finnish Energy Authority | http://www.energiavirasto.fi/en/voimalaitosrekisteri | CARMA | 1027389 | [6 empty] | 20.807
| FIN | Finland | Utanen | WRI1002568 | 57.8 | 64.7333 | 26.5 | Hydro |  |  |  |  | Fortum Power & Heat Generation | Finnish Energy Authority | http://www.energiavirasto.fi/en/voimalaitosrekisteri | CARMA | 1025080 | [6 empty] | 325.0389
| FIN | Finland | Uusikaupunki | WRI1002569 | 14.2 | 60.8004 | 21.4084 | Oil |  |  |  |  | Yara Suomi Oy | Finnish Energy Authority | http://www.energiavirasto.fi/en/voimalaitosrekisteri | CARMA | 1020700 | [6 empty] | 3.8857
| FIN | Finland | Vaaja | WRI1002570 | 3.6 | 63.096 | 21.6158 | Hydro |  |  |  |  | SUUR-SAVON SÃ„HKÃ– Oy | Finnish Energy Authority | http://www.energiavirasto.fi/en/voimalaitosrekisteri | CARMA | 1030636 | [6 empty] | 20.2446
| FIN | Finland | Vajukoski | WRI1002572 | 21 | 67.4167 | 26.6 | Hydro |  |  |  |  | Kemijoki Oy | Finnish Energy Authority | http://www.energiavirasto.fi/en/voimalaitosrekisteri | CARMA | 1020693 | [6 empty] | 118.0937
| FIN | Finland | Valajaskoski | WRI1002573 | 101 | 66.5 | 25.7167 | Hydro |  |  |  |  | Kemijoki Oy | Finnish Energy Authority | http://www.energiavirasto.fi/en/voimalaitosrekisteri | CARMA | 1020694 | [6 empty] | 567.9745
| FIN | Finland | Vanaja kt 1 | WRI1002574 | 50 | 60.996 | 24.4643 | Oil |  |  |  |  | Fingrid Oyj | Finnish Energy Authority | http://www.energiavirasto.fi/en/voimalaitosrekisteri | CARMA | [7 empty] | 13.6819
| FIN | Finland | Vaskiluoto 2 | WRI1002578 | 230 | 63.0914 | 21.5539 | Coal | Oil |  |  |  | Vaskiluodon Voima Oy | Finnish Energy Authority | http://www.energiavirasto.fi/en/voimalaitosrekisteri | GEODB | 1032742 | [6 empty] | 2028.4627
| FIN | Finland | Vaskiluoto kt | WRI1002580 | 26 | 63.0453 | 21.7863 | Oil |  |  |  |  | Fingrid Oyj | Finnish Energy Authority | http://www.energiavirasto.fi/en/voimalaitosrekisteri | CARMA | 1032742 | [6 empty] | 7.1146
| FIN | Finland | Veitsiluoto | WRI1002583 | 90 | 65.7364 | 24.5637 | Biomass | Waste |  |  |  | Stora Enso Oyj | Finnish Energy Authority | http://www.energiavirasto.fi/en/voimalaitosrekisteri | CARMA | 1032890 | [6 empty] | 467.1626
| FIN | Finland | Venetpalo | WRI1002584 | 1.8 | 63.9 | 25.7833 | Hydro |  |  |  |  | Vattenfall SÃ¤hkÃ¶ntuotanto oy | Finnish Energy Authority | http://www.energiavirasto.fi/en/voimalaitosrekisteri | CARMA | 1027390 | [6 empty] | 10.1223
| FIN | Finland | Verla 1 ja 2 | WRI1002585 | 3 | 61.0667 | 26.6333 | Hydro |  |  |  |  | KSS Energia Oy | Finnish Energy Authority | http://www.energiavirasto.fi/en/voimalaitosrekisteri | CARMA | 1021276 | [6 empty] | 16.8705
| FIN | Finland | Vihtakoski | WRI1002586 | 1.5 | 62.3833 | 30.4667 | Hydro |  |  |  |  | Pohjois-Karjalan SÃ¤hkÃ¶ Oy | Finnish Energy Authority | http://www.energiavirasto.fi/en/voimalaitosrekisteri | CARMA | [7 empty] | 8.4353
| FIN | Finland | Voikkaa ve 1 | WRI1002591 | 32.9 | 60.9333 | 26.6167 | Hydro |  |  |  |  | UPM-Kymmene Oyj | Finnish Energy Authority | http://www.energiavirasto.fi/en/voimalaitosrekisteri | CARMA | 1109405 | [6 empty] | 185.0135
| FIN | Finland | Vuolenkoski ve | WRI1002592 | 9.5 | 61.0833 | 26.1333 | Hydro |  |  |  |  | Myllykoski Paper Oy | Finnish Energy Authority | http://www.energiavirasto.fi/en/voimalaitosrekisteri | CARMA | 1023283 | [6 empty] | 53.4233
| FIN | Finland | Vuosaari A | WRI1002593 | 163 | 60.2199 | 25.1692 | Gas | Oil |  |  |  | Helsingin Energia | Finnish Energy Authority | http://www.energiavirasto.fi/en/voimalaitosrekisteri | GEODB | 1018289 | [6 empty] | 467.7111
| FIN | Finland | Vuosaari B | WRI1002594 | 485 | 60.2199 | 25.1692 | Gas | Oil |  |  |  | Helsingin Energia | Finnish Energy Authority | http://www.energiavirasto.fi/en/voimalaitosrekisteri | GEODB | 1018289 | [6 empty] | 1391.6558
| FIN | Finland | Ylivieska | WRI1002598 | 6.2 | 64.0833 | 24.55 | Biomass |  |  |  |  | Oy Perhonjoki AB | Finnish Energy Authority | http://www.energiavirasto.fi/en/voimalaitosrekisteri | CARMA | 1034969 | [6 empty] | 32.1823
| FRA | France | ARRIGHI | WRI1002687 | 254 | 48.7872 | 2.4033 | Oil | [5 empty] | RTE Transmission Operator | http://clients.rte-france.com/lang/an/visiteurs/vie/prod/parc_reference.jsp | CARMA | 1014623 | [6 empty] | 104.5406
| FRA | France | ASTON | WRI1002688 | 104 | 42.777 | 1.677 | Hydro | [5 empty] | RTE Transmission Operator | http://clients.rte-france.com/lang/an/visiteurs/vie/prod/parc_reference.jsp | GEODB | 1014631 | [6 empty] | 365.8969
| FRA | France | AVIGNON | WRI1002689 | 126 | 43.976 | 4.817 | Hydro | [5 empty] | RTE Transmission Operator | http://clients.rte-france.com/lang/an/visiteurs/vie/prod/parc_reference.jsp | GEODB | 1013202 | [6 empty] | 443.2981
| FRA | France | Ablaincourt-Pressoir | WRI1024142 | 14.35 | 49.8414 | 2.8247 | Wind | [5 empty] | Open Power System Data | http://data.open-power-system-data.org/renewable_power_plants/2016-10-21/ | Open Power System Data | [7 empty] | 27.3125
| FRA | France | Ablainzevelle | WRI1024534 | 10 | 50.1529 | 2.741 | Wind | [5 empty] | Open Power System Data | http://data.open-power-system-data.org/renewable_power_plants/2016-10-21/ | Open Power System Data | 1086105 | [6 empty] | 19.0331
| FRA | France | Achiet-le-Grand | WRI1024086 | 18 | 50.1327 | 2.7791 | Wind | [5 empty] | Open Power System Data | http://data.open-power-system-data.org/renewable_power_plants/2016-10-21/ | Open Power System Data | [7 empty] | 34.2596
| FRA | France | Adriers | WRI1024549 | 10 | 46.2644 | 0.7899 | Wind | [5 empty] | Open Power System Data | http://data.open-power-system-data.org/renewable_power_plants/2016-10-21/ | Open Power System Data | 1117240 | [6 empty] | 19.0331
| FRA | France | Agde | WRI1025639 | 1.1596 | 43.3094 | 3.4846 | Solar | [5 empty] | Open Power System Data | http://data.open-power-system-data.org/renewable_power_plants/2016-10-21/ | Open Power System Data | [7 empty] | 1.914
| FRA | France | Agenville | WRI1024852 | 6 | 50.1715 | 2.1079 | Wind | [5 empty] | Open Power System Data | http://data.open-power-system-data.org/renewable_power_plants/2016-10-21/ | Open Power System Data | 1060745 | [6 empty] | 11.4199
| FRA | France | Aghione | WRI1024646 | 8.5331 | 42.0986 | 9.4119 | Solar | [5 empty] | Open Power System Data | http://data.open-power-system-data.org/renewable_power_plants/2016-10-21/ | Open Power System Data | [7 empty] | 14.0852
| FRA | France | Agos-Vidalos | WRI1025409 | 1.6 | 43.0398 | -0.0753 | Hydro | [5 empty] | Open Power System Data | http://data.open-power-system-data.org/renewable_power_plants/2016-10-21/ | Open Power System Data | 1029232 | [6 empty] | 5.6292
| FRA | France | Aigrefeuille-d'Aunis | WRI1025241 | 2.1856 | 46.1165 | -0.9444 | Solar | [5 empty] | Open Power System Data | http://data.open-power-system-data.org/renewable_power_plants/2016-10-21/ | Open Power System Data | [7 empty] | 3.6076
| FRA | France | Aiguillon | WRI1025631 | 1.177 | 44.3009 | 0.3577 | Hydro | [5 empty] | Open Power System Data | http://data.open-power-system-data.org/renewable_power_plants/2016-10-21/ | Open Power System Data | [7 empty] | 4.141
| FRA | France | Aiguillon | WRI1025153 | 2.5773 | 44.3009 | 0.3577 | Solar | [5 empty] | Open Power System Data | http://data.open-power-system-data.org/renewable_power_plants/2016-10-21/ | Open Power System Data | [7 empty] | 4.2542
| FRA | France | Airaines | WRI1024338 | 12 | 49.972 | 1.9449 | Wind | [5 empty] | Open Power System Data | http://data.open-power-system-data.org/renewable_power_plants/2016-10-21/ | Open Power System Data | 1099359 | [6 empty] | 22.8397
| FRA | France | Airan | WRI1024699 | 8 | 49.0948 | -0.146 | Wind | [5 empty] | Open Power System Data | http://data.open-power-system-data.org/renewable_power_plants/2016-10-21/ | Open Power System Data | [7 empty] | 15.2265
| FRA | France | Aire-sur-l'Adour | WRI1025227 | 2.2353 | 43.6991 | -0.2643 | Solar | [5 empty] | Open Power System Data | http://data.open-power-system-data.org/renewable_power_plants/2016-10-21/ | Open Power System Data | [7 empty] | 3.6896
| FRA | France | Aix-en-Provence | WRI1024988 | 4.245 | 43.5361 | 5.3984 | Biomass | [5 empty] | Open Power System Data | http://data.open-power-system-data.org/renewable_power_plants/2016-10-21/ | Open Power System Data | [7 empty] | 16.6779
| FRA | France | Aix-en-Provence | WRI1024662 | 8.3612 | 43.5361 | 5.3984 | Solar | [5 empty] | Open Power System Data | http://data.open-power-system-data.org/renewable_power_plants/2016-10-21/ | Open Power System Data | [7 empty] | 13.8013
| FRA | France | Aizenay | WRI1025506 | 1.3663 | 46.7385 | -1.6268 | Solar | [5 empty] | Open Power System Data | http://data.open-power-system-data.org/renewable_power_plants/2016-10-21/ | Open Power System Data | [7 empty] | 2.2552
| FRA | France | Ajaccio | WRI1025231 | 2.2095 | 41.9349 | 8.7013 | Solar | [5 empty] | Open Power System Data | http://data.open-power-system-data.org/renewable_power_plants/2016-10-21/ | Open Power System Data | [7 empty] | 3.6471
| FRA | France | Albaret-le-Comtal | WRI1024376 | 11.68 | 44.8674 | 3.1442 | Hydro | [5 empty] | Open Power System Data | http://data.open-power-system-data.org/renewable_power_plants/2016-10-21/ | Open Power System Data | [7 empty] | 41.093
| FRA | France | Albas | WRI1025341 | 1.8 | 44.4614 | 1.2406 | Hydro | [5 empty] | Open Power System Data | http://data.open-power-system-data.org/renewable_power_plants/2016-10-21/ | Open Power System Data | 1033916 | [6 empty] | 6.3328
| FRA | France | Albi | WRI1024790 | 6.7045 | 43.9257 | 2.1475 | Solar | [5 empty] | Open Power System Data | http://data.open-power-system-data.org/renewable_power_plants/2016-10-21/ | Open Power System Data | [7 empty] | 11.0667
| FRA | France | Albias | WRI1025181 | 2.41 | 44.0818 | 1.4485 | Solar | [5 empty] | Open Power System Data | http://data.open-power-system-data.org/renewable_power_plants/2016-10-21/ | Open Power System Data | [7 empty] | 3.978
| FRA | France | Allaire | WRI1024682 | 8.2 | 47.6396 | -2.1774 | Wind | [5 empty] | Open Power System Data | http://data.open-power-system-data.org/renewable_power_plants/2016-10-21/ | Open Power System Data | [7 empty] | 15.6071
| FRA | France | Allanche | WRI1024004 | 24 | 45.2312 | 2.9535 | Wind | [5 empty] | Open Power System Data | http://data.open-power-system-data.org/renewable_power_plants/2016-10-21/ | Open Power System Data | [7 empty] | 45.6794
| FRA | France | Allemant | WRI1025560 | 1.26 | 49.4624 | 3.4535 | Biomass | [5 empty] | Open Power System Data | http://data.open-power-system-data.org/renewable_power_plants/2016-10-21/ | Open Power System Data | [7 empty] | 4.9503
| FRA | France | Allement | WRI1026697 | 32 | 46.112 | 5.422 | Hydro |  |  |  | 1960 | EDF | EDF | https://www.edf.fr/en/the-edf-group/industrial-provider/renewable-energies/hydropower | GEODB | 1014609 | [6 empty] | 112.5837
| FRA | France | Allemond | WRI1024888 | 5.3 | 45.1704 | 6.0178 | Hydro | [5 empty] | Open Power System Data | http://data.open-power-system-data.org/renewable_power_plants/2016-10-21/ | Open Power System Data | [7 empty] | 18.6467
| FRA | France | Allery | WRI1024949 | 4.6 | 49.9596 | 1.8856 | Wind | [5 empty] | Open Power System Data | http://data.open-power-system-data.org/renewable_power_plants/2016-10-21/ | Open Power System Data | [7 empty] | 8.7552
| FRA | France | AllibaudiÃ¨res | WRI1023962 | 35 | 48.6071 | 4.1483 | Wind | [5 empty] | Open Power System Data | http://data.open-power-system-data.org/renewable_power_plants/2016-10-21/ | Open Power System Data | [7 empty] | 66.6159
| FRA | France | Allondrelle-la-Malmaison | WRI1024436 | 10.76 | 49.5112 | 5.5684 | Wind | [5 empty] | Open Power System Data | http://data.open-power-system-data.org/renewable_power_plants/2016-10-21/ | Open Power System Data | [7 empty] | 20.4796
| FRA | France | Allonnes | WRI1023946 | 52.275 | 48.3407 | 1.676 | Wind | [5 empty] | Open Power System Data | http://data.open-power-system-data.org/renewable_power_plants/2016-10-21/ | Open Power System Data | 1089247 | [6 empty] | 99.4955
| FRA | France | Alluyes | WRI1024260 | 12 | 48.229 | 1.3648 | Wind | [5 empty] | Open Power System Data | http://data.open-power-system-data.org/renewable_power_plants/2016-10-21/ | Open Power System Data | [7 empty] | 22.8397
| FRA | France | Ally | WRI1023971 | 31.5 | 45.1733 | 3.3009 | Wind | [5 empty] | Open Power System Data | http://data.open-power-system-data.org/renewable_power_plants/2016-10-21/ | Open Power System Data | [7 empty] | 59.9543
| FRA | France | AlÃ¨s | WRI1025057 | 3.5015 | 44.1254 | 4.0888 | Solar | [5 empty] | Open Power System Data | http://data.open-power-system-data.org/renewable_power_plants/2016-10-21/ | Open Power System Data | [7 empty] | 5.7797
| FRA | France | AlÃ©ria | WRI1025040 | 3.662 | 42.1061 | 9.496 | Solar | [5 empty] | Open Power System Data | http://data.open-power-system-data.org/renewable_power_plants/2016-10-21/ | Open Power System Data | 1096487 | [6 empty] | 6.0446
| FRA | France | Amanty | WRI1024201 | 12.3 | 48.5156 | 5.605 | Wind | [5 empty] | Open Power System Data | http://data.open-power-system-data.org/renewable_power_plants/2016-10-21/ | Open Power System Data | [7 empty] | 23.4107
| FRA | France | Amanvillers | WRI1025738 | 1.06 | 49.1599 | 6.0462 | Biomass | [5 empty] | Open Power System Data | http://data.open-power-system-data.org/renewable_power_plants/2016-10-21/ | Open Power System Data | [7 empty] | 4.1646
| FRA | France | AmbarÃ¨s-et-Lagrave | WRI1025710 | 1.082 | 44.9438 | -0.5008 | Solar | [5 empty] | Open Power System Data | http://data.open-power-system-data.org/renewable_power_plants/2016-10-21/ | Open Power System Data | [7 empty] | 1.786
| FRA | France | Ambon | WRI1024484 | 10.02 | 47.5576 | -2.5395 | Wind | [5 empty] | Open Power System Data | http://data.open-power-system-data.org/renewable_power_plants/2016-10-21/ | Open Power System Data | [7 empty] | 19.0712
| FRA | France | Ambonville | WRI1024520 | 10 | 48.3139 | 5.0106 | Wind | [5 empty] | Open Power System Data | http://data.open-power-system-data.org/renewable_power_plants/2016-10-21/ | Open Power System Data | [7 empty] | 19.0331
| FRA | France | Ambricourt | WRI1025017 | 4 | 50.4662 | 2.1709 | Wind | [5 empty] | Open Power System Data | http://data.open-power-system-data.org/renewable_power_plants/2016-10-21/ | Open Power System Data | [7 empty] | 7.6132
| FRA | France | AmbriÃ¨res-les-VallÃ©es | WRI1025492 | 1.4 | 48.4228 | -0.6245 | Hydro | [5 empty] | Open Power System Data | http://data.open-power-system-data.org/renewable_power_plants/2016-10-21/ | Open Power System Data | [7 empty] | 4.9255
| FRA | France | AmelÃ©court | WRI1024304 | 12 | 48.8406 | 6.4881 | Wind | [5 empty] | Open Power System Data | http://data.open-power-system-data.org/renewable_power_plants/2016-10-21/ | Open Power System Data | 1069062 | [6 empty] | 22.8397
| FRA | France | Amiens | WRI1025116 | 2.83 | 49.9003 | 2.2907 | Biomass | [5 empty] | Open Power System Data | http://data.open-power-system-data.org/renewable_power_plants/2016-10-21/ | Open Power System Data | [7 empty] | 11.1186
| FRA | France | Anetz | WRI1025740 | 1.0566 | 47.3811 | -1.0942 | Solar | [5 empty] | Open Power System Data | http://data.open-power-system-data.org/renewable_power_plants/2016-10-21/ | Open Power System Data | [7 empty] | 1.744
| FRA | France | Angers | WRI1025673 | 1.1162 | 47.4766 | -0.5561 | Solar | [5 empty] | Open Power System Data | http://data.open-power-system-data.org/renewable_power_plants/2016-10-21/ | Open Power System Data | [7 empty] | 1.8425
| FRA | France | Anglet | WRI1025154 | 2.5711 | 43.4912 | -1.5157 | Solar | [5 empty] | Open Power System Data | http://data.open-power-system-data.org/renewable_power_plants/2016-10-21/ | Open Power System Data | [7 empty] | 4.244
| FRA | France | AngoulÃªme | WRI1025736 | 1.0614 | 45.6476 | 0.145 | Solar | [5 empty] | Open Power System Data | http://data.open-power-system-data.org/renewable_power_plants/2016-10-21/ | Open Power System Data | [7 empty] | 1.7521
| FRA | France | Anost | WRI1025313 | 1.9 | 47.0767 | 4.0922 | Hydro | [5 empty] | Open Power System Data | http://data.open-power-system-data.org/renewable_power_plants/2016-10-21/ | Open Power System Data | [7 empty] | 6.6847
| FRA | France | Anoux | WRI1024466 | 10.25 | 49.2733 | 5.8648 | Wind | [5 empty] | Open Power System Data | http://data.open-power-system-data.org/renewable_power_plants/2016-10-21/ | Open Power System Data | [7 empty] | 19.5089
| FRA | France | Ansauvillers | WRI1024395 | 11.5 | 49.567 | 2.3874 | Wind | [5 empty] | Open Power System Data | http://data.open-power-system-data.org/renewable_power_plants/2016-10-21/ | Open Power System Data | [7 empty] | 21.8881
| FRA | France | Anse-Bertrand | WRI1025102 | 3.025 | 16.4653 | -61.4621 | Wind | [5 empty] | Open Power System Data | http://data.open-power-system-data.org/renewable_power_plants/2016-10-21/ | Open Power System Data | [7 empty] | 5.7575
| FRA | France | Antibes | WRI1024408 | 11.44 | 43.5876 | 7.1054 | Biomass | [5 empty] | Open Power System Data | http://data.open-power-system-data.org/renewable_power_plants/2016-10-21/ | Open Power System Data | [7 empty] | 44.946
| FRA | France | AntoignÃ© | WRI1024711 | 8 | 47.0785 | -0.1322 | Wind | [5 empty] | Open Power System Data | http://data.open-power-system-data.org/renewable_power_plants/2016-10-21/ | Open Power System Data | 1114804 | [6 empty] | 15.2265
| FRA | France | Appietto | WRI1024933 | 4.7493 | 42.0034 | 8.7342 | Solar | [5 empty] | Open Power System Data | http://data.open-power-system-data.org/renewable_power_plants/2016-10-21/ | Open Power System Data | [7 empty] | 7.8394
| FRA | France | Apremont | WRI1025548 | 1.2941 | 46.7576 | -1.749 | Solar | [5 empty] | Open Power System Data | http://data.open-power-system-data.org/renewable_power_plants/2016-10-21/ | Open Power System Data | [7 empty] | 2.1361
| FRA | France | Aragnouet | WRI1024461 | 10.255 | 42.7845 | 0.1782 | Hydro | [5 empty] | Open Power System Data | http://data.open-power-system-data.org/renewable_power_plants/2016-10-21/ | Open Power System Data | [7 empty] | 36.0795
| FRA | France | ArbÃ©ost | WRI1025289 | 2 | 42.9795 | -0.2738 | Hydro | [5 empty] | Open Power System Data | http://data.open-power-system-data.org/renewable_power_plants/2016-10-21/ | Open Power System Data | [7 empty] | 7.0365
| FRA | France | Arcambal | WRI1025185 | 2.4 | 44.4548 | 1.5482 | Hydro | [5 empty] | Open Power System Data | http://data.open-power-system-data.org/renewable_power_plants/2016-10-21/ | Open Power System Data | [7 empty] | 8.4438
| FRA | France | Arconcey | WRI1024253 | 12 | 47.216 | 4.4614 | Wind | [5 empty] | Open Power System Data | http://data.open-power-system-data.org/renewable_power_plants/2016-10-21/ | Open Power System Data | [7 empty] | 22.8397
| FRA | France | Ardin | WRI1024622 | 9 | 46.4813 | -0.555 | Wind | [5 empty] | Open Power System Data | http://data.open-power-system-data.org/renewable_power_plants/2016-10-21/ | Open Power System Data | 1101598 | [6 empty] | 17.1298
| FRA | France | Ardouval | WRI1024327 | 12 | 49.7414 | 1.2723 | Wind | [5 empty] | Open Power System Data | http://data.open-power-system-data.org/renewable_power_plants/2016-10-21/ | Open Power System Data | 1103899 | [6 empty] | 22.8397
| FRA | France | Arette | WRI1025588 | 1.228 | 43.0403 | -0.7361 | Hydro | [5 empty] | Open Power System Data | http://data.open-power-system-data.org/renewable_power_plants/2016-10-21/ | Open Power System Data | 1113550 | [6 empty] | 4.3204
| FRA | France | Arfons | WRI1024032 | 22 | 43.4241 | 2.1895 | Wind | [5 empty] | Open Power System Data | http://data.open-power-system-data.org/renewable_power_plants/2016-10-21/ | Open Power System Data | [7 empty] | 41.8728
| FRA | France | Argancy | WRI1024998 | 4.1 | 49.1984 | 6.2102 | Hydro | [5 empty] | Open Power System Data | http://data.open-power-system-data.org/renewable_power_plants/2016-10-21/ | Open Power System Data | 1032284 | [6 empty] | 14.4248
| FRA | France | Argentat | WRI1026718 | 47.5 | 45.104 | 1.954 | Hydro |  |  |  | 1957 | EDF | EDF | https://www.edf.fr/en/the-edf-group/industrial-provider/renewable-energies/hydropower | GEODB | 1014617 | [6 empty] | 167.1164
| FRA | France | Argenteuil | WRI1024458 | 10.3 | 48.9518 | 2.2406 | Biomass | [5 empty] | Open Power System Data | http://data.open-power-system-data.org/renewable_power_plants/2016-10-21/ | Open Power System Data | [7 empty] | 40.4671
| FRA | France | Argentiere-La Bessee | WRI1026703 | 38 | 44.783 | 6.548 | Hydro |  |  |  | 1977 | EDF | EDF | https://www.edf.fr/en/the-edf-group/industrial-provider/renewable-energies/hydropower | GEODB | 1014818 | [6 empty] | 133.6931
| FRA | France | Argentine | WRI1024814 | 6.286 | 45.4894 | 6.3328 | Hydro | [5 empty] | Open Power System Data | http://data.open-power-system-data.org/renewable_power_plants/2016-10-21/ | Open Power System Data | 1025347 | [6 empty] | 22.1157
| FRA | France | Arles | WRI1024606 | 9.074 | 43.5468 | 4.6617 | Solar | [5 empty] | Open Power System Data | http://data.open-power-system-data.org/renewable_power_plants/2016-10-21/ | Open Power System Data | [7 empty] | 14.978
| FRA | France | Arlos | WRI1024887 | 5.3 | 42.8744 | 0.6955 | Hydro | [5 empty] | Open Power System Data | http://data.open-power-system-data.org/renewable_power_plants/2016-10-21/ | Open Power System Data | 1014619 | [6 empty] | 18.6467
| FRA | France | Arpajon-sur-CÃ¨re | WRI1024971 | 4.41 | 44.8759 | 2.4647 | Biomass | [5 empty] | Open Power System Data | http://data.open-power-system-data.org/renewable_power_plants/2016-10-21/ | Open Power System Data | [7 empty] | 17.3262
| FRA | France | Arpajon-sur-CÃ¨re | WRI1024413 | 11.2765 | 44.8759 | 2.4647 | Solar | [5 empty] | Open Power System Data | http://data.open-power-system-data.org/renewable_power_plants/2016-10-21/ | Open Power System Data | [7 empty] | 18.6134
| FRA | France | Arques | WRI1024626 | 8.9 | 50.7409 | 2.3196 | Biomass | [5 empty] | Open Power System Data | http://data.open-power-system-data.org/renewable_power_plants/2016-10-21/ | Open Power System Data | [7 empty] | 34.9667
| FRA | France | Arras-sur-RhÃ´ne | WRI1024989 | 4.2421 | 45.1433 | 4.8038 | Solar | [5 empty] | Open Power System Data | http://data.open-power-system-data.org/renewable_power_plants/2016-10-21/ | Open Power System Data | [7 empty] | 7.0022
| FRA | France | Arreau | WRI1024447 | 10.495 | 42.9143 | 0.3356 | Hydro | [5 empty] | Open Power System Data | http://data.open-power-system-data.org/renewable_power_plants/2016-10-21/ | Open Power System Data | [7 empty] | 36.9239
| FRA | France | Arsac | WRI1023947 | 48.2377 | 44.9837 | -0.7447 | Solar | [5 empty] | Open Power System Data | http://data.open-power-system-data.org/renewable_power_plants/2016-10-21/ | Open Power System Data | 1108926 | [6 empty] | 79.6232
| FRA | France | Artemare | WRI1024954 | 4.543 | 45.8699 | 5.6901 | Hydro | [5 empty] | Open Power System Data | http://data.open-power-system-data.org/renewable_power_plants/2016-10-21/ | Open Power System Data | 1113325 | [6 empty] | 15.9834
| FRA | France | Artemps | WRI1024478 | 10.12 | 49.7615 | 3.1974 | Wind | [5 empty] | Open Power System Data | http://data.open-power-system-data.org/renewable_power_plants/2016-10-21/ | Open Power System Data | [7 empty] | 19.2615
| FRA | France | Artouste | WRI1026741 | 88 | 42.887 | -0.411 | Hydro |  |  |  | 1947 | GDF-SUEZ | GDF Suez | https://www.google.com/url?sa=t&rct=j&q=&esrc=s&source=web&cd=1&ved=0ahUKEwjEnZCx08nRAhWg0YMKHTOPA44QFggaMAA&url=https%3A%2F%2Fwww.engie.com%2Fwp-content%2Fuploads%2F2014%2F08%2Fgdf-suez-analyst-pack-h1-2014-vdef.xlsx&usg=AFQjCNGc2ScgE-1yvO4z_L-JlmOchrj8JA&sig2=xPDWHDRk2KIN7MmJspH6Bg&bvm=bv.144224172 d.amc&cad=rja | GEODB | 1029234 | [6 empty] | 309.6051
| FRA | France | Arudy | WRI1025651 | 1.148 | 43.1005 | -0.4746 | Hydro | [5 empty] | Open Power System Data | http://data.open-power-system-data.org/renewable_power_plants/2016-10-21/ | Open Power System Data | [7 empty] | 4.0389
| FRA | France | Arvillard | WRI1024651 | 8.5 | 45.4095 | 6.1709 | Hydro | [5 empty] | Open Power System Data | http://data.open-power-system-data.org/renewable_power_plants/2016-10-21/ | Open Power System Data | 1021845 | [6 empty] | 29.905
| FRA | France | Assac | WRI1024060 | 20 | 43.9786 | 2.4342 | Wind | [5 empty] | Open Power System Data | http://data.open-power-system-data.org/renewable_power_plants/2016-10-21/ | Open Power System Data | 1078785 | [6 empty] | 38.0662
| FRA | France | Assigny | WRI1024328 | 12 | 49.9828 | 1.287 | Wind | [5 empty] | Open Power System Data | http://data.open-power-system-data.org/renewable_power_plants/2016-10-21/ | Open Power System Data | 1074606 | [6 empty] | 22.8397
| FRA | France | Aste-BÃ©on | WRI1025671 | 1.12 | 43.0303 | -0.3973 | Hydro | [5 empty] | Open Power System Data | http://data.open-power-system-data.org/renewable_power_plants/2016-10-21/ | Open Power System Data | [7 empty] | 3.9404
| FRA | France | Aubagne | WRI1025163 | 2.5022 | 43.2936 | 5.5633 | Solar | [5 empty] | Open Power System Data | http://data.open-power-system-data.org/renewable_power_plants/2016-10-21/ | Open Power System Data | 1112628 | [6 empty] | 4.1302
| FRA | France | Aubas | WRI1025665 | 1.126 | 45.0792 | 1.1985 | Hydro | [5 empty] | Open Power System Data | http://data.open-power-system-data.org/renewable_power_plants/2016-10-21/ | Open Power System Data | 1056255 | [6 empty] | 3.9615
| FRA | France | Aubenas | WRI1025513 | 1.3489 | 44.6103 | 4.3957 | Solar | [5 empty] | Open Power System Data | http://data.open-power-system-data.org/renewable_power_plants/2016-10-21/ | Open Power System Data | [7 empty] | 2.2266
| FRA | France | Aubergenville | WRI1024438 | 10.6805 | 48.9629 | 1.8494 | Solar | [5 empty] | Open Power System Data | http://data.open-power-system-data.org/renewable_power_plants/2016-10-21/ | Open Power System Data | [7 empty] | 17.6296
| FRA | France | Aubigny | WRI1024443 | 10.5 | 48.914 | -0.2155 | Wind | [5 empty] | Open Power System Data | http://data.open-power-system-data.org/renewable_power_plants/2016-10-21/ | Open Power System Data | [7 empty] | 19.9848
| FRA | France | Aubusson | WRI1025428 | 1.5483 | 45.9509 | 2.1665 | Solar | [5 empty] | Open Power System Data | http://data.open-power-system-data.org/renewable_power_plants/2016-10-21/ | Open Power System Data | [7 empty] | 2.5557
| FRA | France | Auch | WRI1025723 | 1.067 | 43.6533 | 0.5751 | Biomass | [5 empty] | Open Power System Data | http://data.open-power-system-data.org/renewable_power_plants/2016-10-21/ | Open Power System Data | [7 empty] | 4.1921
| FRA | France | Audrieu | WRI1024581 | 9.2 | 49.2046 | -0.6043 | Wind | [5 empty] | Open Power System Data | http://data.open-power-system-data.org/renewable_power_plants/2016-10-21/ | Open Power System Data | 1060747 | [6 empty] | 17.5105
| FRA | France | Aumelas | WRI1023957 | 36 | 43.5319 | 3.6133 | Wind | [5 empty] | Open Power System Data | http://data.open-power-system-data.org/renewable_power_plants/2016-10-21/ | Open Power System Data | [7 empty] | 68.5192
| FRA | France | Aumont-Aubrac | WRI1025436 | 1.5151 | 44.7238 | 3.2818 | Solar | [5 empty] | Open Power System Data | http://data.open-power-system-data.org/renewable_power_plants/2016-10-21/ | Open Power System Data | [7 empty] | 2.5008
| FRA | France | Aurel | WRI1025505 | 1.3771 | 44.1381 | 5.3972 | Solar | [5 empty] | Open Power System Data | http://data.open-power-system-data.org/renewable_power_plants/2016-10-21/ | Open Power System Data | [7 empty] | 2.2731
| FRA | France | Auriac-Lagast | WRI1025433 | 1.5386 | 44.144 | 2.5959 | Solar | [5 empty] | Open Power System Data | http://data.open-power-system-data.org/renewable_power_plants/2016-10-21/ | Open Power System Data | [7 empty] | 2.5397
| FRA | France | Auribeau-sur-Siagne | WRI1025182 | 2.4 | 43.6121 | 6.9118 | Hydro | [5 empty] | Open Power System Data | http://data.open-power-system-data.org/renewable_power_plants/2016-10-21/ | Open Power System Data | [7 empty] | 8.4438
| FRA | France | Aurillac | WRI1024955 | 4.5172 | 44.9245 | 2.4418 | Solar | [5 empty] | Open Power System Data | http://data.open-power-system-data.org/renewable_power_plants/2016-10-21/ | Open Power System Data | 1113189 | [6 empty] | 7.4563
| FRA | France | Aussac-Vadalle | WRI1024700 | 8 | 45.8219 | 0.2157 | Wind | [5 empty] | Open Power System Data | http://data.open-power-system-data.org/renewable_power_plants/2016-10-21/ | Open Power System Data | 1083748 | [6 empty] | 15.2265
| FRA | France | Aussillon | WRI1025494 | 1.3994 | 43.4947 | 2.3555 | Solar | [5 empty] | Open Power System Data | http://data.open-power-system-data.org/renewable_power_plants/2016-10-21/ | Open Power System Data | [7 empty] | 2.3098
| FRA | France | Auterive | WRI1025217 | 2.273 | 43.3594 | 1.4775 | Hydro | [5 empty] | Open Power System Data | http://data.open-power-system-data.org/renewable_power_plants/2016-10-21/ | Open Power System Data | 1034290 | [6 empty] | 7.997
| FRA | France | Autremencourt | WRI1024139 | 14.5 | 49.7049 | 3.7939 | Wind | [5 empty] | Open Power System Data | http://data.open-power-system-data.org/renewable_power_plants/2016-10-21/ | Open Power System Data | 1103900 | [6 empty] | 27.598
| FRA | France | Auzat | WRI1025083 | 3.2 | 42.7019 | 1.4432 | Hydro | [5 empty] | Open Power System Data | http://data.open-power-system-data.org/renewable_power_plants/2016-10-21/ | Open Power System Data | 1014634 | [6 empty] | 11.2584
| FRA | France | Auzerette | WRI1026692 | 29 | 45.365 | 2.646 | Hydro |  |  |  | 1970 | EDF | EDF | https://www.edf.fr/en/the-edf-group/industrial-provider/renewable-energies/hydropower | GEODB | 1014635 | [6 empty] | 102.0289
| FRA | France | Availles-Limouzine | WRI1025552 | 1.2902 | 46.1337 | 0.6473 | Solar | [5 empty] | Open Power System Data | http://data.open-power-system-data.org/renewable_power_plants/2016-10-21/ | Open Power System Data | [7 empty] | 2.1296
| FRA | France | Avant-lÃ¨s-Marcilly | WRI1024491 | 10 | 48.4324 | 3.5599 | Wind | [5 empty] | Open Power System Data | http://data.open-power-system-data.org/renewable_power_plants/2016-10-21/ | Open Power System Data | [7 empty] | 19.0331
| FRA | France | Avesnes-en-Bray | WRI1024329 | 12 | 49.473 | 1.6756 | Wind | [5 empty] | Open Power System Data | http://data.open-power-system-data.org/renewable_power_plants/2016-10-21/ | Open Power System Data | [7 empty] | 22.8397
| FRA | France | Avignon | WRI1024372 | 11.7415 | 43.9353 | 4.8413 | Solar | [5 empty] | Open Power System Data | http://data.open-power-system-data.org/renewable_power_plants/2016-10-21/ | Open Power System Data | [7 empty] | 19.381
| FRA | France | Avignonet-Lauragais | WRI1024184 | 12.6 | 43.3771 | 1.7729 | Wind | [5 empty] | Open Power System Data | http://data.open-power-system-data.org/renewable_power_plants/2016-10-21/ | Open Power System Data | [7 empty] | 23.9817
| FRA | France | Avignonet-Lauragais | WRI1024930 | 4.7722 | 43.3771 | 1.7729 | Solar | [5 empty] | Open Power System Data | http://data.open-power-system-data.org/renewable_power_plants/2016-10-21/ | Open Power System Data | [7 empty] | 7.8773
| FRA | France | Avon-les-Roches | WRI1024430 | 10.8013 | 47.1827 | 0.4597 | Solar | [5 empty] | Open Power System Data | http://data.open-power-system-data.org/renewable_power_plants/2016-10-21/ | Open Power System Data | 1095342 | [6 empty] | 17.829
| FRA | France | Avrieux | WRI1024378 | 11.6 | 45.1776 | 6.7466 | Hydro | [5 empty] | Open Power System Data | http://data.open-power-system-data.org/renewable_power_plants/2016-10-21/ | Open Power System Data | [7 empty] | 40.8116
| FRA | France | AvÃ¨ne | WRI1025541 | 1.3 | 43.7488 | 3.1047 | Hydro | [5 empty] | Open Power System Data | http://data.open-power-system-data.org/renewable_power_plants/2016-10-21/ | Open Power System Data | [7 empty] | 4.5737
| FRA | France | AyssÃ¨nes | WRI1024237 | 12 | 44.0922 | 2.7661 | Wind | [5 empty] | Open Power System Data | http://data.open-power-system-data.org/renewable_power_plants/2016-10-21/ | Open Power System Data | [7 empty] | 22.8397
| FRA | France | BAIX LOGIS NEUF 1 | WRI1002690 | 140 | 44.676 | 4.787 | Hydro | [5 empty] | RTE Transmission Operator | http://clients.rte-france.com/lang/an/visiteurs/vie/prod/parc_reference.jsp | GEODB | 1013215 | [6 empty] | 492.5535
| FRA | France | BATHIE | WRI1002691 | 575 | 45.645 | 6.445 | Hydro | [5 empty] | RTE Transmission Operator | http://clients.rte-france.com/lang/an/visiteurs/vie/prod/parc_reference.jsp | GEODB | 1014820 | [6 empty] | 2022.9876
| FRA | France | BEAUCHASTEL | WRI1002692 | 198 | 44.824 | 4.811 | Hydro | [5 empty] | RTE Transmission Operator | http://clients.rte-france.com/lang/an/visiteurs/vie/prod/parc_reference.jsp | GEODB | 1013204 | [6 empty] | 696.6114
| FRA | France | BELLEVILLE | WRI1002693 | 2620 | 47.5103 | 2.875 | Nuclear | [5 empty] | RTE Transmission Operator | http://clients.rte-france.com/lang/an/visiteurs/vie/prod/parc_reference.jsp | GEODB | 1014654 | [6 empty] | 18114.397
| FRA | France | BLAYAIS | WRI1002694 | 3640 | 45.256 | -0.6932 | Nuclear | [5 empty] | RTE Transmission Operator | http://clients.rte-france.com/lang/an/visiteurs/vie/prod/parc_reference.jsp | GEODB | 1014665 | [6 empty] | 25166.5668
| FRA | France | BLENOD 5 | WRI1002695 | 427 | 48.8681 | 6.0849 | Gas | [5 empty] | RTE Transmission Operator | http://clients.rte-france.com/lang/an/visiteurs/vie/prod/parc_reference.jsp | WRI | 1014666 | [6 empty] | 1086.3044
| FRA | France | BORT | WRI1002696 | 235 | 45.413 | 2.4978 | Hydro | [5 empty] | RTE Transmission Operator | http://clients.rte-france.com/lang/an/visiteurs/vie/prod/parc_reference.jsp | GEODB | 1014674 | [6 empty] | 826.7862
| FRA | France | BOUCHAIN 7 | WRI1002697 | 575 | 50.2987 | 3.3156 | Gas | [5 empty] | RTE Transmission Operator | http://clients.rte-france.com/lang/an/visiteurs/vie/prod/parc_reference.jsp | GEODB | 1014675 | [6 empty] | 1462.822
| FRA | France | BOURG les VALENCE | WRI1002698 | 180 | 45.011 | 4.839 | Hydro | [5 empty] | RTE Transmission Operator | http://clients.rte-france.com/lang/an/visiteurs/vie/prod/parc_reference.jsp | GEODB | 1013206 | [6 empty] | 633.2831
| FRA | France | BRENNILIS | WRI1002699 | 304 | 48.3567 | -3.8706 | Oil | [5 empty] | RTE Transmission Operator | http://clients.rte-france.com/lang/an/visiteurs/vie/prod/parc_reference.jsp | GEODB | 1014685 | [6 empty] | 125.1194
| FRA | France | BROMMAT | WRI1002700 | 406 | 44.768 | 2.684 | Hydro | [5 empty] | RTE Transmission Operator | http://clients.rte-france.com/lang/an/visiteurs/vie/prod/parc_reference.jsp | GEODB | 1014689 | [6 empty] | 1428.4051
| FRA | France | BUGEY | WRI1002701 | 3580 | 45.7973 | 5.2706 | Nuclear | [5 empty] | RTE Transmission Operator | http://clients.rte-france.com/lang/an/visiteurs/vie/prod/parc_reference.jsp | GEODB | 1014691 | [6 empty] | 24751.7332
| FRA | France | Badecon-le-Pin | WRI1024709 | 8 | 46.5326 | 1.6014 | Hydro | [5 empty] | Open Power System Data | http://data.open-power-system-data.org/renewable_power_plants/2016-10-21/ | Open Power System Data | [7 empty] | 28.1459
| FRA | France | BagnÃ¨res-de-Bigorre | WRI1025251 | 2.13 | 42.9745 | 0.1329 | Hydro | [5 empty] | Open Power System Data | http://data.open-power-system-data.org/renewable_power_plants/2016-10-21/ | Open Power System Data | [7 empty] | 7.4938
| FRA | France | Baie-Mahault | WRI1024102 | 16.9895 | 16.2516 | -61.5922 | Solar | [5 empty] | Open Power System Data | http://data.open-power-system-data.org/renewable_power_plants/2016-10-21/ | Open Power System Data | [7 empty] | 28.0435
| FRA | France | Baigts-de-BÃ©arn | WRI1024738 | 7.905 | 43.5244 | -0.8463 | Hydro | [5 empty] | Open Power System Data | http://data.open-power-system-data.org/renewable_power_plants/2016-10-21/ | Open Power System Data | [7 empty] | 27.8117
| FRA | France | Bailleul-sur-ThÃ©rain | WRI1025172 | 2.478 | 49.3852 | 2.231 | Biomass | [5 empty] | Open Power System Data | http://data.open-power-system-data.org/renewable_power_plants/2016-10-21/ | Open Power System Data | [7 empty] | 9.7357
| FRA | France | Bais | WRI1025212 | 2.3 | 48.2525 | -0.357 | Wind | [5 empty] | Open Power System Data | http://data.open-power-system-data.org/renewable_power_plants/2016-10-21/ | Open Power System Data | [7 empty] | 4.3776
| FRA | France | Baissey | WRI1024282 | 12 | 47.7486 | 5.2494 | Wind | [5 empty] | Open Power System Data | http://data.open-power-system-data.org/renewable_power_plants/2016-10-21/ | Open Power System Data | [7 empty] | 22.8397
| FRA | France | BalazÃ© | WRI1024457 | 10.3 | 48.1781 | -1.1828 | Wind | [5 empty] | Open Power System Data | http://data.open-power-system-data.org/renewable_power_plants/2016-10-21/ | Open Power System Data | 1082999 | [6 empty] | 19.6041
| FRA | France | Bambiderstroff | WRI1024305 | 12 | 49.1011 | 6.597 | Wind | [5 empty] | Open Power System Data | http://data.open-power-system-data.org/renewable_power_plants/2016-10-21/ | Open Power System Data | [7 empty] | 22.8397
| FRA | France | Banca | WRI1025034 | 3.78 | 43.1001 | -1.3716 | Hydro | [5 empty] | Open Power System Data | http://data.open-power-system-data.org/renewable_power_plants/2016-10-21/ | Open Power System Data | 1014638 | [6 empty] | 13.2989
| FRA | France | Bancairon | WRI1026721 | 50 | 44.003 | 7.137 | Hydro |  |  |  | 1933 | EDF | EDF | https://www.edf.fr/en/the-edf-group/industrial-provider/renewable-energies/hydropower | GEODB | 1014639 | [6 empty] | 175.912
| FRA | France | Bar | WRI1024702 | 8 | 45.3429 | 1.8153 | Hydro | [5 empty] | Open Power System Data | http://data.open-power-system-data.org/renewable_power_plants/2016-10-21/ | Open Power System Data | [7 empty] | 28.1459
| FRA | France | Bar-sur-Aube | WRI1025442 | 1.5 | 48.234 | 4.7152 | Biomass | [5 empty] | Open Power System Data | http://data.open-power-system-data.org/renewable_power_plants/2016-10-21/ | Open Power System Data | [7 empty] | 5.8933
| FRA | France | Barbaste | WRI1024188 | 12.4266 | 44.1588 | 0.2447 | Solar | [5 empty] | Open Power System Data | http://data.open-power-system-data.org/renewable_power_plants/2016-10-21/ | Open Power System Data | [7 empty] | 20.5119
| FRA | France | Barby | WRI1024488 | 10 | 49.5251 | 4.3157 | Wind | [5 empty] | Open Power System Data | http://data.open-power-system-data.org/renewable_power_plants/2016-10-21/ | Open Power System Data | [7 empty] | 19.0331
| FRA | France | Barraux | WRI1025616 | 1.2 | 45.4357 | 5.9806 | Hydro | [5 empty] | Open Power System Data | http://data.open-power-system-data.org/renewable_power_plants/2016-10-21/ | Open Power System Data | [7 empty] | 4.2219
| FRA | France | Barre | WRI1024097 | 17.03 | 43.7433 | 2.8156 | Wind | [5 empty] | Open Power System Data | http://data.open-power-system-data.org/renewable_power_plants/2016-10-21/ | Open Power System Data | [7 empty] | 32.4134
| FRA | France | Basse-Terre | WRI1025562 | 1.2586 | 16.0004 | -61.7288 | Solar | [5 empty] | Open Power System Data | http://data.open-power-system-data.org/renewable_power_plants/2016-10-21/ | Open Power System Data | [7 empty] | 2.0775
| FRA | France | Bassu | WRI1024364 | 11.9 | 48.8343 | 4.6931 | Wind | [5 empty] | Open Power System Data | http://data.open-power-system-data.org/renewable_power_plants/2016-10-21/ | Open Power System Data | [7 empty] | 22.6494
| FRA | France | Bastelicaccia | WRI1024965 | 4.4824 | 41.9357 | 8.8369 | Solar | [5 empty] | Open Power System Data | http://data.open-power-system-data.org/renewable_power_plants/2016-10-21/ | Open Power System Data | [7 empty] | 7.3989
| FRA | France | Batilly | WRI1024452 | 10.3913 | 49.1765 | 5.9696 | Solar | [5 empty] | Open Power System Data | http://data.open-power-system-data.org/renewable_power_plants/2016-10-21/ | Open Power System Data | [7 empty] | 17.1523
| FRA | France | BaudignÃ©court | WRI1024290 | 12 | 48.5653 | 5.4588 | Wind | [5 empty] | Open Power System Data | http://data.open-power-system-data.org/renewable_power_plants/2016-10-21/ | Open Power System Data | 1078190 | [6 empty] | 22.8397
| FRA | France | Baudreville | WRI1024389 | 11.5 | 49.3086 | -1.6244 | Wind | [5 empty] | Open Power System Data | http://data.open-power-system-data.org/renewable_power_plants/2016-10-21/ | Open Power System Data | [7 empty] | 21.8881
| FRA | France | Bayonne | WRI1025053 | 3.567 | 43.4923 | -1.4662 | Biomass | [5 empty] | Open Power System Data | http://data.open-power-system-data.org/renewable_power_plants/2016-10-21/ | Open Power System Data | [7 empty] | 14.0142
| FRA | France | Bazoches-les-Gallerandes | WRI1024272 | 12 | 48.1625 | 2.0514 | Wind | [5 empty] | Open Power System Data | http://data.open-power-system-data.org/renewable_power_plants/2016-10-21/ | Open Power System Data | [7 empty] | 22.8397
| FRA | France | Beaucaire | WRI1024385 | 11.5 | 43.7797 | 4.5938 | Wind | [5 empty] | Open Power System Data | http://data.open-power-system-data.org/renewable_power_plants/2016-10-21/ | Open Power System Data | [7 empty] | 21.8881
| FRA | France | Beaucaire | WRI1025100 | 3.0839 | 43.7797 | 4.5938 | Solar | [5 empty] | Open Power System Data | http://data.open-power-system-data.org/renewable_power_plants/2016-10-21/ | Open Power System Data | [7 empty] | 5.0904
| FRA | France | Beaucens | WRI1025103 | 3.014 | 42.9519 | 0.0232 | Hydro | [5 empty] | Open Power System Data | http://data.open-power-system-data.org/renewable_power_plants/2016-10-21/ | Open Power System Data | 1082843 | [6 empty] | 10.604
| FRA | France | Beauchamps | WRI1024121 | 16 | 50.0186 | 1.5241 | Wind | [5 empty] | Open Power System Data | http://data.open-power-system-data.org/renewable_power_plants/2016-10-21/ | Open Power System Data | [7 empty] | 30.453
| FRA | France | Beaudignies | WRI1024722 | 8 | 50.2293 | 3.5855 | Wind | [5 empty] | Open Power System Data | http://data.open-power-system-data.org/renewable_power_plants/2016-10-21/ | Open Power System Data | [7 empty] | 15.2265
| FRA | France | Beaufou | WRI1024354 | 12 | 46.8189 | -1.5247 | Wind | [5 empty] | Open Power System Data | http://data.open-power-system-data.org/renewable_power_plants/2016-10-21/ | Open Power System Data | 1112031 | [6 empty] | 22.8397
| FRA | France | Beaumont | WRI1026713 | 44 | 43.735 | 5.753 | Hydro |  |  |  | 1969 | EDF | EDF | https://www.edf.fr/en/the-edf-group/industrial-provider/renewable-energies/hydropower | GEODB | [7 empty] | 154.8025
| FRA | France | Beaumont-de-Lomagne | WRI1025202 | 2.344 | 43.8772 | 1.0102 | Solar | [5 empty] | Open Power System Data | http://data.open-power-system-data.org/renewable_power_plants/2016-10-21/ | Open Power System Data | [7 empty] | 3.8691
| FRA | France | Beaurevoir | WRI1024080 | 18 | 49.9967 | 3.3295 | Wind | [5 empty] | Open Power System Data | http://data.open-power-system-data.org/renewable_power_plants/2016-10-21/ | Open Power System Data | 1077250 | [6 empty] | 34.2596
| FRA | France | Beausemblant | WRI1024258 | 12 | 45.2123 | 4.84 | Wind | [5 empty] | Open Power System Data | http://data.open-power-system-data.org/renewable_power_plants/2016-10-21/ | Open Power System Data | 1065614 | [6 empty] | 22.8397
| FRA | France | Beausite | WRI1024291 | 12 | 48.9673 | 5.2126 | Wind | [5 empty] | Open Power System Data | http://data.open-power-system-data.org/renewable_power_plants/2016-10-21/ | Open Power System Data | [7 empty] | 22.8397
| FRA | France | Beauval | WRI1024759 | 7.5 | 50.1082 | 2.3287 | Wind | [5 empty] | Open Power System Data | http://data.open-power-system-data.org/renewable_power_plants/2016-10-21/ | Open Power System Data | [7 empty] | 14.2748
| FRA | France | Beauvilliers | WRI1024383 | 11.5 | 48.3004 | 1.6548 | Wind | [5 empty] | Open Power System Data | http://data.open-power-system-data.org/renewable_power_plants/2016-10-21/ | Open Power System Data | [7 empty] | 21.8881
| FRA | France | Beauvoir | WRI1026705 | 39 | 45.121 | 5.319 | Hydro |  |  |  | 1963 | EDF | EDF | https://www.edf.fr/en/the-edf-group/industrial-provider/renewable-energies/hydropower | GEODB | 1014653 | [6 empty] | 137.2113
| FRA | France | Bellegarde | WRI1024789 | 6.7542 | 43.7515 | 4.4959 | Solar | [5 empty] | Open Power System Data | http://data.open-power-system-data.org/renewable_power_plants/2016-10-21/ | Open Power System Data | 1096001 | [6 empty] | 11.1488
| FRA | France | Belloc-Saint-Clamens | WRI1025755 | 1.0357 | 43.4573 | 0.4372 | Solar | [5 empty] | Open Power System Data | http://data.open-power-system-data.org/renewable_power_plants/2016-10-21/ | Open Power System Data | [7 empty] | 1.7096
| FRA | France | BelvÃ©zet | WRI1024047 | 20.1217 | 44.0908 | 4.3556 | Solar | [5 empty] | Open Power System Data | http://data.open-power-system-data.org/renewable_power_plants/2016-10-21/ | Open Power System Data | [7 empty] | 33.2138
| FRA | France | Benagues | WRI1025168 | 2.49 | 43.0775 | 1.6098 | Hydro | [5 empty] | Open Power System Data | http://data.open-power-system-data.org/renewable_power_plants/2016-10-21/ | Open Power System Data | [7 empty] | 8.7604
| FRA | France | Benet | WRI1025255 | 2.126 | 46.3692 | -0.6137 | Biomass | [5 empty] | Open Power System Data | http://data.open-power-system-data.org/renewable_power_plants/2016-10-21/ | Open Power System Data | [7 empty] | 8.3527
| FRA | France | Benet | WRI1024033 | 22 | 46.3692 | -0.6137 | Wind | [5 empty] | Open Power System Data | http://data.open-power-system-data.org/renewable_power_plants/2016-10-21/ | Open Power System Data | [7 empty] | 41.8728
| FRA | France | Benet | WRI1025470 | 1.4568 | 46.3692 | -0.6137 | Solar | [5 empty] | Open Power System Data | http://data.open-power-system-data.org/renewable_power_plants/2016-10-21/ | Open Power System Data | [7 empty] | 2.4047
| FRA | France | BenoÃ®tville | WRI1025159 | 2.5474 | 49.5287 | -1.7763 | Solar | [5 empty] | Open Power System Data | http://data.open-power-system-data.org/renewable_power_plants/2016-10-21/ | Open Power System Data | [7 empty] | 4.2048
| FRA | France | Berdoues | WRI1025393 | 1.6426 | 43.472 | 0.3999 | Solar | [5 empty] | Open Power System Data | http://data.open-power-system-data.org/renewable_power_plants/2016-10-21/ | Open Power System Data | [7 empty] | 2.7113
| FRA | France | Bergerac | WRI1025490 | 1.4 | 44.8542 | 0.4864 | Hydro | [5 empty] | Open Power System Data | http://data.open-power-system-data.org/renewable_power_plants/2016-10-21/ | Open Power System Data | 1014656 | [6 empty] | 4.9255
| FRA | France | Bernay-Saint-Martin | WRI1024249 | 12 | 46.0663 | -0.6259 | Wind | [5 empty] | Open Power System Data | http://data.open-power-system-data.org/renewable_power_plants/2016-10-21/ | Open Power System Data | 1071928 | [6 empty] | 22.8397
| FRA | France | Bertignolles | WRI1024820 | 6.2 | 48.1367 | 4.5125 | Wind | [5 empty] | Open Power System Data | http://data.open-power-system-data.org/renewable_power_plants/2016-10-21/ | Open Power System Data | [7 empty] | 11.8005
| FRA | France | BesanÃ§on | WRI1025388 | 1.6555 | 47.2551 | 6.0193 | Solar | [5 empty] | Open Power System Data | http://data.open-power-system-data.org/renewable_power_plants/2016-10-21/ | Open Power System Data | [7 empty] | 2.7327
| FRA | France | Bessan | WRI1024686 | 8.1237 | 43.3574 | 3.4159 | Solar | [5 empty] | Open Power System Data | http://data.open-power-system-data.org/renewable_power_plants/2016-10-21/ | Open Power System Data | 1091771 | [6 empty] | 13.4094
| FRA | France | Besset | WRI1025104 | 3.0014 | 43.0723 | 1.8467 | Solar | [5 empty] | Open Power System Data | http://data.open-power-system-data.org/renewable_power_plants/2016-10-21/ | Open Power System Data | [7 empty] | 4.9543
| FRA | France | BessiÃ¨res | WRI1024946 | 4.6 | 43.797 | 1.5859 | Hydro | [5 empty] | Open Power System Data | http://data.open-power-system-data.org/renewable_power_plants/2016-10-21/ | Open Power System Data | 1014657 | [6 empty] | 16.1839
| FRA | France | BessÃ¨de-de-Sault | WRI1024190 | 12.4 | 42.7854 | 2.1372 | Hydro | [5 empty] | Open Power System Data | http://data.open-power-system-data.org/renewable_power_plants/2016-10-21/ | Open Power System Data | [7 empty] | 43.6262
| FRA | France | BessÃ¨ges | WRI1025351 | 1.7515 | 44.2902 | 4.1067 | Solar | [5 empty] | Open Power System Data | http://data.open-power-system-data.org/renewable_power_plants/2016-10-21/ | Open Power System Data | [7 empty] | 2.8911
| FRA | France | Beuveille | WRI1024716 | 8 | 49.4359 | 5.6758 | Wind | [5 empty] | Open Power System Data | http://data.open-power-system-data.org/renewable_power_plants/2016-10-21/ | Open Power System Data | [7 empty] | 15.2265
| FRA | France | Beuvraignes | WRI1024540 | 10 | 49.6388 | 2.7757 | Wind | [5 empty] | Open Power System Data | http://data.open-power-system-data.org/renewable_power_plants/2016-10-21/ | Open Power System Data | 1101646 | [6 empty] | 19.0331
| FRA | France | Beuzec-Cap-Sizun | WRI1025443 | 1.5 | 48.0717 | -4.5071 | Wind | [5 empty] | Open Power System Data | http://data.open-power-system-data.org/renewable_power_plants/2016-10-21/ | Open Power System Data | 1057184 | [6 empty] | 2.855
| FRA | France | Beynat | WRI1025343 | 1.7891 | 45.1312 | 1.7293 | Solar | [5 empty] | Open Power System Data | http://data.open-power-system-data.org/renewable_power_plants/2016-10-21/ | Open Power System Data | [7 empty] | 2.9532
| FRA | France | BeyrÃ¨de-Jumet | WRI1024567 | 9.5 | 42.9554 | 0.338 | Hydro | [5 empty] | Open Power System Data | http://data.open-power-system-data.org/renewable_power_plants/2016-10-21/ | Open Power System Data | [7 empty] | 33.4233
| FRA | France | Biesles | WRI1024283 | 12 | 48.1029 | 5.2862 | Wind | [5 empty] | Open Power System Data | http://data.open-power-system-data.org/renewable_power_plants/2016-10-21/ | Open Power System Data | 1112953 | [6 empty] | 22.8397
| FRA | France | Bignan | WRI1025186 | 2.4 | 47.8773 | -2.7592 | Wind | [5 empty] | Open Power System Data | http://data.open-power-system-data.org/renewable_power_plants/2016-10-21/ | Open Power System Data | 1088956 | [6 empty] | 4.5679
| FRA | France | Bimont | WRI1025791 | 1 | 50.5409 | 1.9089 | Biomass | [5 empty] | Open Power System Data | http://data.open-power-system-data.org/renewable_power_plants/2016-10-21/ | Open Power System Data | [7 empty] | 3.9288
| FRA | France | Binas | WRI1024363 | 11.9 | 47.9065 | 1.4655 | Wind | [5 empty] | Open Power System Data | http://data.open-power-system-data.org/renewable_power_plants/2016-10-21/ | Open Power System Data | [7 empty] | 22.6494
| FRA | France | Blanquefort | WRI1024799 | 6.5091 | 44.9234 | -0.613 | Solar | [5 empty] | Open Power System Data | http://data.open-power-system-data.org/renewable_power_plants/2016-10-21/ | Open Power System Data | [7 empty] | 10.7442
| FRA | France | Blaringhem | WRI1025088 | 3.193 | 50.69 | 2.4088 | Biomass | [5 empty] | Open Power System Data | http://data.open-power-system-data.org/renewable_power_plants/2016-10-21/ | Open Power System Data | [7 empty] | 12.5448
| FRA | France | Blauvac | WRI1025146 | 2.6304 | 44.0371 | 5.2444 | Solar | [5 empty] | Open Power System Data | http://data.open-power-system-data.org/renewable_power_plants/2016-10-21/ | Open Power System Data | [7 empty] | 4.3418
| FRA | France | Blavozy | WRI1025007 | 4.0089 | 45.0624 | 3.9716 | Solar | [5 empty] | Open Power System Data | http://data.open-power-system-data.org/renewable_power_plants/2016-10-21/ | Open Power System Data | [7 empty] | 6.6173
| FRA | France | Bligny-le-Sec | WRI1024703 | 8 | 47.448 | 4.7403 | Wind | [5 empty] | Open Power System Data | http://data.open-power-system-data.org/renewable_power_plants/2016-10-21/ | Open Power System Data | [7 empty] | 15.2265
| FRA | France | BoissiÃ¨res | WRI1024481 | 10.0202 | 43.7707 | 4.2302 | Solar | [5 empty] | Open Power System Data | http://data.open-power-system-data.org/renewable_power_plants/2016-10-21/ | Open Power System Data | [7 empty] | 16.5398
| FRA | France | Boisville-la-Saint-PÃ¨re | WRI1024585 | 9.2 | 48.3314 | 1.7002 | Wind | [5 empty] | Open Power System Data | http://data.open-power-system-data.org/renewable_power_plants/2016-10-21/ | Open Power System Data | [7 empty] | 17.5105
| FRA | France | BollÃ¨ne | WRI1024760 | 7.5 | 44.288 | 4.7523 | Wind | [5 empty] | Open Power System Data | http://data.open-power-system-data.org/renewable_power_plants/2016-10-21/ | Open Power System Data | 1074609 | [6 empty] | 14.2748
| FRA | France | BollÃ¨ne | WRI1024672 | 8.2819 | 44.288 | 4.7523 | Solar | [5 empty] | Open Power System Data | http://data.open-power-system-data.org/renewable_power_plants/2016-10-21/ | Open Power System Data | [7 empty] | 13.6705
| FRA | France | Bonifacio | WRI1024909 | 5.0243 | 41.4355 | 9.1857 | Solar | [5 empty] | Open Power System Data | http://data.open-power-system-data.org/renewable_power_plants/2016-10-21/ | Open Power System Data | [7 empty] | 8.2934
| FRA | France | Bonnac | WRI1024697 | 8 | 43.1723 | 1.5878 | Hydro | [5 empty] | Open Power System Data | http://data.open-power-system-data.org/renewable_power_plants/2016-10-21/ | Open Power System Data | [7 empty] | 28.1459
| FRA | France | Bonnat | WRI1024864 | 5.7212 | 46.323 | 1.9137 | Solar | [5 empty] | Open Power System Data | http://data.open-power-system-data.org/renewable_power_plants/2016-10-21/ | Open Power System Data | 1091094 | [6 empty] | 9.4437
| FRA | France | Bonnemain | WRI1025260 | 2.116 | 48.4713 | -1.7617 | Solar | [5 empty] | Open Power System Data | http://data.open-power-system-data.org/renewable_power_plants/2016-10-21/ | Open Power System Data | [7 empty] | 3.4927
| FRA | France | Bonnet | WRI1024008 | 24 | 48.5335 | 5.41 | Wind | [5 empty] | Open Power System Data | http://data.open-power-system-data.org/renewable_power_plants/2016-10-21/ | Open Power System Data | 1067032 | [6 empty] | 45.6794
| FRA | France | Bonneuil-Matours | WRI1025638 | 1.16 | 46.6795 | 0.5662 | Hydro | [5 empty] | Open Power System Data | http://data.open-power-system-data.org/renewable_power_plants/2016-10-21/ | Open Power System Data | [7 empty] | 4.0812
| FRA | France | Bonneuil-Matours | WRI1025720 | 1.0681 | 46.6795 | 0.5662 | Solar | [5 empty] | Open Power System Data | http://data.open-power-system-data.org/renewable_power_plants/2016-10-21/ | Open Power System Data | [7 empty] | 1.763
| FRA | France | Bonneuil-les-Eaux | WRI1024310 | 12 | 49.6805 | 2.2435 | Wind | [5 empty] | Open Power System Data | http://data.open-power-system-data.org/renewable_power_plants/2016-10-21/ | Open Power System Data | [7 empty] | 22.8397
| FRA | France | Bonnevaux | WRI1025193 | 2.4 | 46.2948 | 6.6664 | Hydro | [5 empty] | Open Power System Data | http://data.open-power-system-data.org/renewable_power_plants/2016-10-21/ | Open Power System Data | 1014670 | [6 empty] | 8.4438
| FRA | France | BonniÃ¨res | WRI1024062 | 19.95 | 50.237 | 2.2685 | Wind | [5 empty] | Open Power System Data | http://data.open-power-system-data.org/renewable_power_plants/2016-10-21/ | Open Power System Data | [7 empty] | 37.971
| FRA | France | Bonvillers | WRI1024396 | 11.5 | 49.5854 | 2.3517 | Wind | [5 empty] | Open Power System Data | http://data.open-power-system-data.org/renewable_power_plants/2016-10-21/ | Open Power System Data | 1093723 | [6 empty] | 21.8881
| FRA | France | Boos | WRI1024653 | 8.4691 | 43.8928 | -0.9925 | Solar | [5 empty] | Open Power System Data | http://data.open-power-system-data.org/renewable_power_plants/2016-10-21/ | Open Power System Data | [7 empty] | 13.9794
| FRA | France | Bordeaux | WRI1025564 | 1.253 | 44.8579 | -0.5736 | Biomass | [5 empty] | Open Power System Data | http://data.open-power-system-data.org/renewable_power_plants/2016-10-21/ | Open Power System Data | [7 empty] | 4.9228
| FRA | France | Bordeaux | WRI1024140 | 14.4847 | 44.8579 | -0.5736 | Solar | [5 empty] | Open Power System Data | http://data.open-power-system-data.org/renewable_power_plants/2016-10-21/ | Open Power System Data | [7 empty] | 23.909
| FRA | France | Borgo | WRI1025174 | 2.4615 | 42.5741 | 9.4575 | Solar | [5 empty] | Open Power System Data | http://data.open-power-system-data.org/renewable_power_plants/2016-10-21/ | Open Power System Data | 1095988 | [6 empty] | 4.063
| FRA | France | Boubers-sur-Canche | WRI1024665 | 8.35 | 50.2909 | 2.2368 | Wind | [5 empty] | Open Power System Data | http://data.open-power-system-data.org/renewable_power_plants/2016-10-21/ | Open Power System Data | [7 empty] | 15.8926
| FRA | France | Bougainville | WRI1024031 | 22 | 49.8646 | 2.0463 | Wind | [5 empty] | Open Power System Data | http://data.open-power-system-data.org/renewable_power_plants/2016-10-21/ | Open Power System Data | 1066476 | [6 empty] | 41.8728
| FRA | France | Bouillancourt-en-SÃ©ry | WRI1024624 | 9 | 49.9602 | 1.6297 | Wind | [5 empty] | Open Power System Data | http://data.open-power-system-data.org/renewable_power_plants/2016-10-21/ | Open Power System Data | 1084239 | [6 empty] | 17.1298
| FRA | France | Bouillante | WRI1024960 | 4.5 | 16.1272 | -61.769 | Geothermal | [5 empty] | Open Power System Data | http://data.open-power-system-data.org/renewable_power_plants/2016-10-21/ | Open Power System Data | [7 empty] | 0
| FRA | France | Bouillargues | WRI1025124 | 2.7908 | 43.8019 | 4.4349 | Solar | [5 empty] | Open Power System Data | http://data.open-power-system-data.org/renewable_power_plants/2016-10-21/ | Open Power System Data | [7 empty] | 4.6066
| FRA | France | Bouin | WRI1024066 | 19.5 | 46.9811 | -2.0045 | Wind | [5 empty] | Open Power System Data | http://data.open-power-system-data.org/renewable_power_plants/2016-10-21/ | Open Power System Data | 1055247 | [6 empty] | 37.1145
| FRA | France | Boulay-Moselle | WRI1023974 | 30.5 | 49.1803 | 6.5191 | Wind | [5 empty] | Open Power System Data | http://data.open-power-system-data.org/renewable_power_plants/2016-10-21/ | Open Power System Data | [7 empty] | 58.051
| FRA | France | Bouloc | WRI1024456 | 10.3181 | 43.7956 | 1.4181 | Solar | [5 empty] | Open Power System Data | http://data.open-power-system-data.org/renewable_power_plants/2016-10-21/ | Open Power System Data | 1086161 | [6 empty] | 17.0315
| FRA | France | Bourbriac | WRI1024498 | 10 | 48.4661 | -3.1996 | Wind | [5 empty] | Open Power System Data | http://data.open-power-system-data.org/renewable_power_plants/2016-10-21/ | Open Power System Data | 1079670 | [6 empty] | 19.0331
| FRA | France | Bourg-de-Sirod | WRI1024890 | 5.277 | 46.7304 | 5.9553 | Hydro | [5 empty] | Open Power System Data | http://data.open-power-system-data.org/renewable_power_plants/2016-10-21/ | Open Power System Data | 1066031 | [6 empty] | 18.5657
| FRA | France | Bourg-et-Comin | WRI1025162 | 2.52 | 49.4027 | 3.6594 | Hydro | [5 empty] | Open Power System Data | http://data.open-power-system-data.org/renewable_power_plants/2016-10-21/ | Open Power System Data | [7 empty] | 8.866
| FRA | France | BourgbarrÃ© | WRI1025128 | 2.7427 | 47.9887 | -1.6222 | Solar | [5 empty] | Open Power System Data | http://data.open-power-system-data.org/renewable_power_plants/2016-10-21/ | Open Power System Data | [7 empty] | 4.5272
| FRA | France | Bourges | WRI1025399 | 1.6215 | 47.0747 | 2.4049 | Solar | [5 empty] | Open Power System Data | http://data.open-power-system-data.org/renewable_power_plants/2016-10-21/ | Open Power System Data | [7 empty] | 2.6766
| FRA | France | Bourgneuf-en-Mauges | WRI1025037 | 3.674 | 47.3087 | -0.8592 | Solar | [5 empty] | Open Power System Data | http://data.open-power-system-data.org/renewable_power_plants/2016-10-21/ | Open Power System Data | 1092766 | [6 empty] | 6.0644
| FRA | France | Bourgneuf-en-Retz | WRI1024268 | 12 | 47.0379 | -1.9261 | Wind | [5 empty] | Open Power System Data | http://data.open-power-system-data.org/renewable_power_plants/2016-10-21/ | Open Power System Data | [7 empty] | 22.8397
| FRA | France | Bourgoin-Jallieu | WRI1024136 | 14.6 | 45.6027 | 5.2738 | Biomass | [5 empty] | Open Power System Data | http://data.open-power-system-data.org/renewable_power_plants/2016-10-21/ | Open Power System Data | 1061200 | [6 empty] | 57.3611
| FRA | France | Bourogne | WRI1024628 | 8.862 | 47.5647 | 6.9062 | Biomass | [5 empty] | Open Power System Data | http://data.open-power-system-data.org/renewable_power_plants/2016-10-21/ | Open Power System Data | [7 empty] | 34.8174
| FRA | France | Bourthes | WRI1024043 | 20.7 | 50.6125 | 1.9343 | Wind | [5 empty] | Open Power System Data | http://data.open-power-system-data.org/renewable_power_plants/2016-10-21/ | Open Power System Data | [7 empty] | 39.3985
| FRA | France | Bousbach | WRI1024720 | 8 | 49.145 | 6.9463 | Wind | [5 empty] | Open Power System Data | http://data.open-power-system-data.org/renewable_power_plants/2016-10-21/ | Open Power System Data | [7 empty] | 15.2265
| FRA | France | Boussac | WRI1025596 | 1.2155 | 44.2959 | 2.3771 | Solar | [5 empty] | Open Power System Data | http://data.open-power-system-data.org/renewable_power_plants/2016-10-21/ | Open Power System Data | [7 empty] | 2.0063
| FRA | France | Bout-du-Pont-de-Larn | WRI1025338 | 1.8006 | 43.5017 | 2.4292 | Solar | [5 empty] | Open Power System Data | http://data.open-power-system-data.org/renewable_power_plants/2016-10-21/ | Open Power System Data | 1113194 | [6 empty] | 2.9721
| FRA | France | Boutavent | WRI1025187 | 2.4 | 49.6384 | 1.7525 | Wind | [5 empty] | Open Power System Data | http://data.open-power-system-data.org/renewable_power_plants/2016-10-21/ | Open Power System Data | 1088958 | [6 empty] | 4.5679
| FRA | France | Bouvante | WRI1024557 | 9.8 | 44.9354 | 5.3043 | Hydro | [5 empty] | Open Power System Data | http://data.open-power-system-data.org/renewable_power_plants/2016-10-21/ | Open Power System Data | 1014679 | [6 empty] | 34.4787
| FRA | France | Boves | WRI1025308 | 1.903 | 49.8414 | 2.3826 | Biomass | [5 empty] | Open Power System Data | http://data.open-power-system-data.org/renewable_power_plants/2016-10-21/ | Open Power System Data | [7 empty] | 7.4766
| FRA | France | BovÃ©e-sur-Barboure | WRI1024292 | 12 | 48.6371 | 5.5094 | Wind | [5 empty] | Open Power System Data | http://data.open-power-system-data.org/renewable_power_plants/2016-10-21/ | Open Power System Data | [7 empty] | 22.8397
| FRA | France | Bozel | WRI1024568 | 9.5 | 45.4623 | 6.651 | Hydro | [5 empty] | Open Power System Data | http://data.open-power-system-data.org/renewable_power_plants/2016-10-21/ | Open Power System Data | 1014680 | [6 empty] | 33.4233
| FRA | France | Bozouls | WRI1025072 | 3.3161 | 44.4676 | 2.7086 | Solar | [5 empty] | Open Power System Data | http://data.open-power-system-data.org/renewable_power_plants/2016-10-21/ | Open Power System Data | [7 empty] | 5.4736
| FRA | France | BoÃ© | WRI1024876 | 5.49 | 44.1702 | 0.6463 | Solar | [5 empty] | Open Power System Data | http://data.open-power-system-data.org/renewable_power_plants/2016-10-21/ | Open Power System Data | [7 empty] | 9.062
| FRA | France | Brachy | WRI1024330 | 12 | 49.8161 | 0.9491 | Wind | [5 empty] | Open Power System Data | http://data.open-power-system-data.org/renewable_power_plants/2016-10-21/ | Open Power System Data | 1105052 | [6 empty] | 22.8397
| FRA | France | Brailly-Cornehotte | WRI1024403 | 11.5 | 50.2242 | 1.9579 | Wind | [5 empty] | Open Power System Data | http://data.open-power-system-data.org/renewable_power_plants/2016-10-21/ | Open Power System Data | [7 empty] | 21.8881
| FRA | France | Bram | WRI1025160 | 2.5304 | 43.2512 | 2.1107 | Solar | [5 empty] | Open Power System Data | http://data.open-power-system-data.org/renewable_power_plants/2016-10-21/ | Open Power System Data | [7 empty] | 4.1768
| FRA | France | Bras-Panon | WRI1025360 | 1.7331 | -21.023 | 55.6196 | Solar | [5 empty] | Open Power System Data | http://data.open-power-system-data.org/renewable_power_plants/2016-10-21/ | Open Power System Data | [7 empty] | 2.8608
| FRA | France | Brassac | WRI1024999 | 4.1 | 43.612 | 2.5118 | Hydro | [5 empty] | Open Power System Data | http://data.open-power-system-data.org/renewable_power_plants/2016-10-21/ | Open Power System Data | 1014681 | [6 empty] | 14.4248
| FRA | France | Bregnier-Cordon | WRI1026732 | 70 | 45.654 | 5.605 | Hydro |  |  |  | 1984 | GDF-SUEZ | GDF Suez | https://www.google.com/url?sa=t&rct=j&q=&esrc=s&source=web&cd=1&ved=0ahUKEwjEnZCx08nRAhWg0YMKHTOPA44QFggaMAA&url=https%3A%2F%2Fwww.engie.com%2Fwp-content%2Fuploads%2F2014%2F08%2Fgdf-suez-analyst-pack-h1-2014-vdef.xlsx&usg=AFQjCNGc2ScgE-1yvO4z_L-JlmOchrj8JA&sig2=xPDWHDRk2KIN7MmJspH6Bg&bvm=bv.144224172 d.amc&cad=rja | GEODB | 1013207 | [6 empty] | 246.2767
| FRA | France | Brem-sur-Mer | WRI1024987 | 4.25 | 46.6118 | -1.8116 | Wind | [5 empty] | Open Power System Data | http://data.open-power-system-data.org/renewable_power_plants/2016-10-21/ | Open Power System Data | [7 empty] | 8.0891
| FRA | France | Brens-Virigin | WRI1026744 | 90 | 45.725 | 5.698 | Hydro |  |  |  | 1982 | GDF-SUEZ | GDF Suez | https://www.google.com/url?sa=t&rct=j&q=&esrc=s&source=web&cd=1&ved=0ahUKEwjEnZCx08nRAhWg0YMKHTOPA44QFggaMAA&url=https%3A%2F%2Fwww.engie.com%2Fwp-content%2Fuploads%2F2014%2F08%2Fgdf-suez-analyst-pack-h1-2014-vdef.xlsx&usg=AFQjCNGc2ScgE-1yvO4z_L-JlmOchrj8JA&sig2=xPDWHDRk2KIN7MmJspH6Bg&bvm=bv.144224172 d.amc&cad=rja | GEODB | [7 empty] | 316.6415
| FRA | France | Bressols | WRI1025534 | 1.3115 | 43.9543 | 1.3163 | Solar | [5 empty] | Open Power System Data | http://data.open-power-system-data.org/renewable_power_plants/2016-10-21/ | Open Power System Data | [7 empty] | 2.1649
| FRA | France | Bressuire | WRI1024126 | 15.65 | 46.8545 | -0.4796 | Wind | [5 empty] | Open Power System Data | http://data.open-power-system-data.org/renewable_power_plants/2016-10-21/ | Open Power System Data | [7 empty] | 29.7868
| FRA | France | Bressuire | WRI1025508 | 1.358 | 46.8545 | -0.4796 | Solar | [5 empty] | Open Power System Data | http://data.open-power-system-data.org/renewable_power_plants/2016-10-21/ | Open Power System Data | [7 empty] | 2.2415
| FRA | France | Breteuil | WRI1024311 | 12 | 49.634 | 2.2921 | Wind | [5 empty] | Open Power System Data | http://data.open-power-system-data.org/renewable_power_plants/2016-10-21/ | Open Power System Data | 1073934 | [6 empty] | 22.8397
| FRA | France | Breuvannes-en-Bassigny | WRI1025178 | 2.4179 | 48.0857 | 5.6091 | Solar | [5 empty] | Open Power System Data | http://data.open-power-system-data.org/renewable_power_plants/2016-10-21/ | Open Power System Data | [7 empty] | 3.991
| FRA | France | BrianÃ§on | WRI1024426 | 10.875 | 44.8996 | 6.649 | Hydro | [5 empty] | Open Power System Data | http://data.open-power-system-data.org/renewable_power_plants/2016-10-21/ | Open Power System Data | 1026912 | [6 empty] | 38.2609
| FRA | France | Brides-les-Bains | WRI1025792 | 1 | 45.4541 | 6.5694 | Hydro | [5 empty] | Open Power System Data | http://data.open-power-system-data.org/renewable_power_plants/2016-10-21/ | Open Power System Data | 1014687 | [6 empty] | 3.5182
| FRA | France | Briec | WRI1025439 | 1.5031 | 48.0938 | -4.0204 | Solar | [5 empty] | Open Power System Data | http://data.open-power-system-data.org/renewable_power_plants/2016-10-21/ | Open Power System Data | [7 empty] | 2.4811
| FRA | France | Brignoles | WRI1024742 | 7.7983 | 43.3993 | 6.0766 | Solar | [5 empty] | Open Power System Data | http://data.open-power-system-data.org/renewable_power_plants/2016-10-21/ | Open Power System Data | [7 empty] | 12.8722
| FRA | France | Brillanne I & II | WRI1026693 | 30 | 43.921 | 5.925 | Hydro |  |  |  | 1953 | EDF | EDF | https://www.edf.fr/en/the-edf-group/industrial-provider/renewable-energies/hydropower | GEODB | [7 empty] | 105.5472
| FRA | France | Brion | WRI1025681 | 1.1074 | 47.4394 | -0.1438 | Solar | [5 empty] | Open Power System Data | http://data.open-power-system-data.org/renewable_power_plants/2016-10-21/ | Open Power System Data | [7 empty] | 1.8279
| FRA | France | Brissy-HamÃ©gicourt | WRI1024831 | 6 | 49.7429 | 3.4004 | Wind | [5 empty] | Open Power System Data | http://data.open-power-system-data.org/renewable_power_plants/2016-10-21/ | Open Power System Data | 1074005 | [6 empty] | 11.4199
| FRA | France | Brive-la-Gaillarde | WRI1025369 | 1.7094 | 45.1434 | 1.519 | Solar | [5 empty] | Open Power System Data | http://data.open-power-system-data.org/renewable_power_plants/2016-10-21/ | Open Power System Data | [7 empty] | 2.8217
| FRA | France | Brognon | WRI1025240 | 2.1881 | 47.4109 | 5.1683 | Solar | [5 empty] | Open Power System Data | http://data.open-power-system-data.org/renewable_power_plants/2016-10-21/ | Open Power System Data | [7 empty] | 3.6117
| FRA | France | BroquiÃ¨s | WRI1025373 | 1.7 | 44.0179 | 2.7069 | Wind | [5 empty] | Open Power System Data | http://data.open-power-system-data.org/renewable_power_plants/2016-10-21/ | Open Power System Data | [7 empty] | 3.2356
| FRA | France | Brousse-le-ChÃ¢teau | WRI1025209 | 2.3 | 44.0062 | 2.6383 | Hydro | [5 empty] | Open Power System Data | http://data.open-power-system-data.org/renewable_power_plants/2016-10-21/ | Open Power System Data | [7 empty] | 8.092
| FRA | France | Bruniquel | WRI1025737 | 1.061 | 44.0521 | 1.66 | Hydro | [5 empty] | Open Power System Data | http://data.open-power-system-data.org/renewable_power_plants/2016-10-21/ | Open Power System Data | [7 empty] | 3.7329
| FRA | France | Brusque | WRI1024127 | 15.6 | 43.7645 | 2.9482 | Wind | [5 empty] | Open Power System Data | http://data.open-power-system-data.org/renewable_power_plants/2016-10-21/ | Open Power System Data | [7 empty] | 29.6916
| FRA | France | Bujaleuf | WRI1024181 | 12.8 | 45.7924 | 1.6312 | Hydro | [5 empty] | Open Power System Data | http://data.open-power-system-data.org/renewable_power_plants/2016-10-21/ | Open Power System Data | 1014692 | [6 empty] | 45.0335
| FRA | France | BussiÃ¨re-Saint-Georges | WRI1024099 | 17 | 46.4018 | 2.1546 | Wind | [5 empty] | Open Power System Data | http://data.open-power-system-data.org/renewable_power_plants/2016-10-21/ | Open Power System Data | [7 empty] | 32.3563
| FRA | France | Buzet-sur-BaÃ¯se | WRI1025195 | 2.3987 | 44.2536 | 0.3014 | Solar | [5 empty] | Open Power System Data | http://data.open-power-system-data.org/renewable_power_plants/2016-10-21/ | Open Power System Data | [7 empty] | 3.9594
| FRA | France | Buzy | WRI1024558 | 9.8 | 43.1411 | -0.4466 | Hydro | [5 empty] | Open Power System Data | http://data.open-power-system-data.org/renewable_power_plants/2016-10-21/ | Open Power System Data | [7 empty] | 34.4787
| FRA | France | BÃ©darieux | WRI1024687 | 8.1137 | 43.6127 | 3.1664 | Solar | [5 empty] | Open Power System Data | http://data.open-power-system-data.org/renewable_power_plants/2016-10-21/ | Open Power System Data | [7 empty] | 13.3928
| FRA | France | BÃ©nac | WRI1025386 | 1.67 | 43.1526 | 0.0292 | Biomass | [5 empty] | Open Power System Data | http://data.open-power-system-data.org/renewable_power_plants/2016-10-21/ | Open Power System Data | [7 empty] | 6.5612
| FRA | France | BÃ©theniville | WRI1024885 | 5.3238 | 49.2925 | 4.3637 | Solar | [5 empty] | Open Power System Data | http://data.open-power-system-data.org/renewable_power_plants/2016-10-21/ | Open Power System Data | [7 empty] | 8.7877
| FRA | France | BÃ©ziers | WRI1024077 | 18.3957 | 43.3476 | 3.2308 | Solar | [5 empty] | Open Power System Data | http://data.open-power-system-data.org/renewable_power_plants/2016-10-21/ | Open Power System Data | [7 empty] | 30.3648
| FRA | France | CADEROUSSE | WRI1002702 | 156 | 44.096 | 4.724 | Hydro | [5 empty] | RTE Transmission Operator | http://clients.rte-france.com/lang/an/visiteurs/vie/prod/parc_reference.jsp | GEODB | 1013209 | [6 empty] | 548.8453
| FRA | France | CATTENOM | WRI1002703 | 5200 | 49.416 | 6.2169 | Nuclear | [5 empty] | RTE Transmission Operator | http://clients.rte-france.com/lang/an/visiteurs/vie/prod/parc_reference.jsp | GEODB | 1014708 | [6 empty] | 35952.2382
| FRA | France | CHASTANG | WRI1002704 | 293 | 45.151 | 2.01 | Hydro | [5 empty] | RTE Transmission Operator | http://clients.rte-france.com/lang/an/visiteurs/vie/prod/parc_reference.jsp | GEODB | 1014872 | [6 empty] | 1030.8441
| FRA | France | CHEYLAS | WRI1002705 | 485 | 45.3846 | 6.0021 | Hydro | [5 empty] | RTE Transmission Operator | http://clients.rte-france.com/lang/an/visiteurs/vie/prod/parc_reference.jsp | GEODB | [7 empty] | 1706.346
| FRA | France | CHINON | WRI1002706 | 3620 | 47.2254 | 0.1656 | Nuclear | [5 empty] | RTE Transmission Operator | http://clients.rte-france.com/lang/an/visiteurs/vie/prod/parc_reference.jsp | GEODB | 1029170 | [6 empty] | 25028.2889
| FRA | France | CHOOZ | WRI1002707 | 3000 | 50.09 | 4.7894 | Nuclear | [5 empty] | RTE Transmission Operator | http://clients.rte-france.com/lang/an/visiteurs/vie/prod/parc_reference.jsp | GEODB | 1014734 | [6 empty] | 20741.6759
| FRA | France | CIVAUX | WRI1002708 | 2990 | 46.4563 | 0.6548 | Nuclear | [5 empty] | RTE Transmission Operator | http://clients.rte-france.com/lang/an/visiteurs/vie/prod/parc_reference.jsp | GEODB | 1014736 | [6 empty] | 20672.537
| FRA | France | COCHE | WRI1002709 | 320 | 45.482 | 6.535 | Hydro | [5 empty] | RTE Transmission Operator | http://clients.rte-france.com/lang/an/visiteurs/vie/prod/parc_reference.jsp | GEODB | [7 empty] | 1125.8366
| FRA | France | COMBE D'AVRIEUX | WRI1002710 | 123 | 45.215 | 6.712 | Hydro | [5 empty] | RTE Transmission Operator | http://clients.rte-france.com/lang/an/visiteurs/vie/prod/parc_reference.jsp | GEODB | 1014636 | [6 empty] | 432.7434
| FRA | France | COMBIGOLFE | WRI1002711 | 425 | 43.4072 | 4.8676 | Gas | [5 empty] | RTE Transmission Operator | http://clients.rte-france.com/lang/an/visiteurs/vie/prod/parc_reference.jsp | GEODB | 1065077 | [6 empty] | 1081.2163
| FRA | France | CORDEMAIS | WRI1002712 | 1370 | 47.2754 | -1.8767 | Oil | [5 empty] | RTE Transmission Operator | http://clients.rte-france.com/lang/an/visiteurs/vie/prod/parc_reference.jsp | WRI | 1014742 | [6 empty] | 563.8605
| FRA | France | CORDEMAIS 4 | WRI1002713 | 1160 | 47.2756 | -1.8779 | Coal | [5 empty] | RTE Transmission Operator | http://clients.rte-france.com/lang/an/visiteurs/vie/prod/parc_reference.jsp | GEODB | 1014742 | [6 empty] | 3898.249
| FRA | France | COUESQUE | WRI1002714 | 119 | 44.696 | 2.585 | Hydro | [5 empty] | RTE Transmission Operator | http://clients.rte-france.com/lang/an/visiteurs/vie/prod/parc_reference.jsp | GEODB | 1014743 | [6 empty] | 418.6705
| FRA | France | CRUAS | WRI1002716 | 3660 | 44.6325 | 4.7546 | Nuclear | [5 empty] | RTE Transmission Operator | http://clients.rte-france.com/lang/an/visiteurs/vie/prod/parc_reference.jsp | GEODB | 1014746 | [6 empty] | 25304.8446
| FRA | France | CURBANS | WRI1002717 | 139 | 44.4476 | 6.0616 | Hydro | [5 empty] | RTE Transmission Operator | http://clients.rte-france.com/lang/an/visiteurs/vie/prod/parc_reference.jsp | GEODB | 1014747 | [6 empty] | 489.0353
| FRA | France | Cabasse | WRI1024219 | 12.0952 | 43.427 | 6.2324 | Solar | [5 empty] | Open Power System Data | http://data.open-power-system-data.org/renewable_power_plants/2016-10-21/ | Open Power System Data | [7 empty] | 19.9649
| FRA | France | Cabrespine | WRI1025678 | 1.11 | 43.3763 | 2.4714 | Hydro | [5 empty] | Open Power System Data | http://data.open-power-system-data.org/renewable_power_plants/2016-10-21/ | Open Power System Data | 1057185 | [6 empty] | 3.9052
| FRA | France | Cabrespine | WRI1024449 | 10.4 | 43.3763 | 2.4714 | Wind | [5 empty] | Open Power System Data | http://data.open-power-system-data.org/renewable_power_plants/2016-10-21/ | Open Power System Data | 1057185 | [6 empty] | 19.7944
| FRA | France | Caissargues | WRI1025458 | 1.4832 | 43.7921 | 4.3955 | Solar | [5 empty] | Open Power System Data | http://data.open-power-system-data.org/renewable_power_plants/2016-10-21/ | Open Power System Data | 1098180 | [6 empty] | 2.4482
| FRA | France | Caix | WRI1024339 | 12 | 49.8105 | 2.6453 | Wind | [5 empty] | Open Power System Data | http://data.open-power-system-data.org/renewable_power_plants/2016-10-21/ | Open Power System Data | [7 empty] | 22.8397
| FRA | France | Cajarc | WRI1024649 | 8.5 | 44.4939 | 1.8384 | Hydro | [5 empty] | Open Power System Data | http://data.open-power-system-data.org/renewable_power_plants/2016-10-21/ | Open Power System Data | 1014694 | [6 empty] | 29.905
| FRA | France | Calais | WRI1025746 | 1.043 | 50.9501 | 1.8759 | Biomass | [5 empty] | Open Power System Data | http://data.open-power-system-data.org/renewable_power_plants/2016-10-21/ | Open Power System Data | [7 empty] | 4.0978
| FRA | France | Calce | WRI1024025 | 22.485 | 42.748 | 2.7564 | Biomass | [5 empty] | Open Power System Data | http://data.open-power-system-data.org/renewable_power_plants/2016-10-21/ | Open Power System Data | 1061181 | [6 empty] | 88.34
| FRA | France | Calenzana | WRI1024843 | 6 | 42.4783 | 8.8041 | Wind | [5 empty] | Open Power System Data | http://data.open-power-system-data.org/renewable_power_plants/2016-10-21/ | Open Power System Data | 1074574 | [6 empty] | 11.4199
| FRA | France | Calenzana | WRI1025180 | 2.4142 | 42.4783 | 8.8041 | Solar | [5 empty] | Open Power System Data | http://data.open-power-system-data.org/renewable_power_plants/2016-10-21/ | Open Power System Data | [7 empty] | 3.9849
| FRA | France | Callengeville | WRI1023994 | 24.5 | 49.8242 | 1.5219 | Wind | [5 empty] | Open Power System Data | http://data.open-power-system-data.org/renewable_power_plants/2016-10-21/ | Open Power System Data | 1067731 | [6 empty] | 46.6311
| FRA | France | Callian | WRI1024747 | 7.6587 | 43.6129 | 6.757 | Solar | [5 empty] | Open Power System Data | http://data.open-power-system-data.org/renewable_power_plants/2016-10-21/ | Open Power System Data | [7 empty] | 12.6418
| FRA | France | Calmont | WRI1024189 | 12.4083 | 43.2844 | 1.6265 | Solar | [5 empty] | Open Power System Data | http://data.open-power-system-data.org/renewable_power_plants/2016-10-21/ | Open Power System Data | 1104074 | [6 empty] | 20.4817
| FRA | France | CamarÃ¨s | WRI1025683 | 1.1058 | 43.8188 | 2.885 | Solar | [5 empty] | Open Power System Data | http://data.open-power-system-data.org/renewable_power_plants/2016-10-21/ | Open Power System Data | [7 empty] | 1.8253
| FRA | France | Cambernon | WRI1024590 | 9.2 | 49.0869 | -1.3806 | Wind | [5 empty] | Open Power System Data | http://data.open-power-system-data.org/renewable_power_plants/2016-10-21/ | Open Power System Data | 1112048 | [6 empty] | 17.5105
| FRA | France | Cambon-et-Salvergues | WRI1023976 | 29.9 | 43.6536 | 2.8782 | Wind | [5 empty] | Open Power System Data | http://data.open-power-system-data.org/renewable_power_plants/2016-10-21/ | Open Power System Data | [7 empty] | 56.909
| FRA | France | Campan | WRI1024554 | 9.91 | 42.9617 | 0.2164 | Hydro | [5 empty] | Open Power System Data | http://data.open-power-system-data.org/renewable_power_plants/2016-10-21/ | Open Power System Data | 1014698 | [6 empty] | 34.8658
| FRA | France | Campbon | WRI1024269 | 12 | 47.416 | -1.967 | Wind | [5 empty] | Open Power System Data | http://data.open-power-system-data.org/renewable_power_plants/2016-10-21/ | Open Power System Data | 1080236 | [6 empty] | 22.8397
| FRA | France | Campigny | WRI1024504 | 10 | 49.3183 | 0.5617 | Wind | [5 empty] | Open Power System Data | http://data.open-power-system-data.org/renewable_power_plants/2016-10-21/ | Open Power System Data | 1113083 | [6 empty] | 19.0331
| FRA | France | Camplong | WRI1025134 | 2.7 | 43.6889 | 3.1118 | Wind | [5 empty] | Open Power System Data | http://data.open-power-system-data.org/renewable_power_plants/2016-10-21/ | Open Power System Data | [7 empty] | 5.1389
| FRA | France | CampÃ©nÃ©ac | WRI1024298 | 12 | 47.9624 | -2.2778 | Wind | [5 empty] | Open Power System Data | http://data.open-power-system-data.org/renewable_power_plants/2016-10-21/ | Open Power System Data | [7 empty] | 22.8397
| FRA | France | Cancon | WRI1025571 | 1.2461 | 44.5473 | 0.628 | Solar | [5 empty] | Open Power System Data | http://data.open-power-system-data.org/renewable_power_plants/2016-10-21/ | Open Power System Data | [7 empty] | 2.0568
| FRA | France | Candas | WRI1024541 | 10 | 50.0992 | 2.2811 | Wind | [5 empty] | Open Power System Data | http://data.open-power-system-data.org/renewable_power_plants/2016-10-21/ | Open Power System Data | [7 empty] | 19.0331
| FRA | France | Canet | WRI1024381 | 11.5 | 43.2264 | 2.8311 | Wind | [5 empty] | Open Power System Data | http://data.open-power-system-data.org/renewable_power_plants/2016-10-21/ | Open Power System Data | [7 empty] | 21.8881
| FRA | France | Cannes | WRI1025579 | 1.2379 | 43.5528 | 7.0029 | Solar | [5 empty] | Open Power System Data | http://data.open-power-system-data.org/renewable_power_plants/2016-10-21/ | Open Power System Data | [7 empty] | 2.0433
| FRA | France | Capdenac | WRI1024889 | 5.3 | 44.5849 | 2.066 | Hydro | [5 empty] | Open Power System Data | http://data.open-power-system-data.org/renewable_power_plants/2016-10-21/ | Open Power System Data | 1033013 | [6 empty] | 18.6467
| FRA | France | Capesterre-Belle-Eau | WRI1025555 | 1.2768 | 16.0551 | -61.6119 | Solar | [5 empty] | Open Power System Data | http://data.open-power-system-data.org/renewable_power_plants/2016-10-21/ | Open Power System Data | [7 empty] | 2.1075
| FRA | France | Capesterre-de-Marie-Galante | WRI1025261 | 2.1148 | 15.9202 | -61.2297 | Solar | [5 empty] | Open Power System Data | http://data.open-power-system-data.org/renewable_power_plants/2016-10-21/ | Open Power System Data | [7 empty] | 3.4908
| FRA | France | Carcassonne | WRI1024940 | 4.6742 | 43.2094 | 2.3438 | Solar | [5 empty] | Open Power System Data | http://data.open-power-system-data.org/renewable_power_plants/2016-10-21/ | Open Power System Data | [7 empty] | 7.7154
| FRA | France | Carcen-Ponson | WRI1024663 | 8.3604 | 43.8718 | -0.8189 | Solar | [5 empty] | Open Power System Data | http://data.open-power-system-data.org/renewable_power_plants/2016-10-21/ | Open Power System Data | [7 empty] | 13.8
| FRA | France | Cargiaca | WRI1025059 | 3.49 | 41.7322 | 9.0412 | Hydro | [5 empty] | Open Power System Data | http://data.open-power-system-data.org/renewable_power_plants/2016-10-21/ | Open Power System Data | 1058372 | [6 empty] | 12.2787
| FRA | France | Carpentras | WRI1025158 | 2.5533 | 44.0592 | 5.0613 | Solar | [5 empty] | Open Power System Data | http://data.open-power-system-data.org/renewable_power_plants/2016-10-21/ | Open Power System Data | [7 empty] | 4.2146
| FRA | France | Carros | WRI1025296 | 1.9653 | 43.7849 | 7.1841 | Solar | [5 empty] | Open Power System Data | http://data.open-power-system-data.org/renewable_power_plants/2016-10-21/ | Open Power System Data | [7 empty] | 3.2441
| FRA | France | Cast | WRI1024507 | 10 | 48.1489 | -4.1185 | Wind | [5 empty] | Open Power System Data | http://data.open-power-system-data.org/renewable_power_plants/2016-10-21/ | Open Power System Data | 1065955 | [6 empty] | 19.0331
| FRA | France | Castanet-le-Haut | WRI1024157 | 13.8 | 43.6735 | 2.9543 | Wind | [5 empty] | Open Power System Data | http://data.open-power-system-data.org/renewable_power_plants/2016-10-21/ | Open Power System Data | 1079011 | [6 empty] | 26.2657
| FRA | France | Casteljaloux | WRI1024934 | 4.728 | 44.3116 | 0.0844 | Solar | [5 empty] | Open Power System Data | http://data.open-power-system-data.org/renewable_power_plants/2016-10-21/ | Open Power System Data | 1107156 | [6 empty] | 7.8042
| FRA | France | Castellane | WRI1025540 | 1.3 | 43.845 | 6.4904 | Hydro | [5 empty] | Open Power System Data | http://data.open-power-system-data.org/renewable_power_plants/2016-10-21/ | Open Power System Data | [7 empty] | 4.5737
| FRA | France | Castelnau-Lassouts | WRI1026710 | 42 | 44.505 | 2.874 | Hydro |  |  |  | 1949 | EDF | EDF | https://www.edf.fr/en/the-edf-group/industrial-provider/renewable-energies/hydropower | GEODB | [7 empty] | 147.766
| FRA | France | Castelnau-PÃ©gayrols | WRI1023973 | 30.81 | 44.1659 | 2.9008 | Wind | [5 empty] | Open Power System Data | http://data.open-power-system-data.org/renewable_power_plants/2016-10-21/ | Open Power System Data | 1093034 | [6 empty] | 58.641
| FRA | France | Castelnau-d'EstrÃ©tefonds | WRI1024165 | 13.6038 | 43.7942 | 1.3621 | Solar | [5 empty] | Open Power System Data | http://data.open-power-system-data.org/renewable_power_plants/2016-10-21/ | Open Power System Data | [7 empty] | 22.4551
| FRA | France | Castelnau-le-Lez | WRI1025467 | 1.4668 | 43.6378 | 3.9124 | Solar | [5 empty] | Open Power System Data | http://data.open-power-system-data.org/renewable_power_plants/2016-10-21/ | Open Power System Data | [7 empty] | 2.4212
| FRA | France | Castelnaudary | WRI1025170 | 2.4871 | 43.3231 | 1.9603 | Solar | [5 empty] | Open Power System Data | http://data.open-power-system-data.org/renewable_power_plants/2016-10-21/ | Open Power System Data | [7 empty] | 4.1053
| FRA | France | Castet | WRI1025400 | 1.62 | 43.0546 | -0.3726 | Hydro | [5 empty] | Open Power System Data | http://data.open-power-system-data.org/renewable_power_plants/2016-10-21/ | Open Power System Data | 1014706 | [6 empty] | 5.6995
| FRA | France | Castets | WRI1023989 | 25.0526 | 43.8743 | -1.145 | Solar | [5 empty] | Open Power System Data | http://data.open-power-system-data.org/renewable_power_plants/2016-10-21/ | Open Power System Data | [7 empty] | 41.3529
| FRA | France | Castifao | WRI1025129 | 2.7394 | 42.526 | 9.1193 | Solar | [5 empty] | Open Power System Data | http://data.open-power-system-data.org/renewable_power_plants/2016-10-21/ | Open Power System Data | [7 empty] | 4.5218
| FRA | France | Castillon | WRI1026731 | 68 | 43.878 | 6.538 | Hydro |  |  |  | 1948 | EDF | EDF | https://www.edf.fr/en/the-edf-group/industrial-provider/renewable-energies/hydropower | GEODB | 1014707 | [6 empty] | 239.2403
| FRA | France | Castillon-de-Saint-Martory | WRI1025312 | 1.9 | 43.1371 | 0.851 | Hydro | [5 empty] | Open Power System Data | http://data.open-power-system-data.org/renewable_power_plants/2016-10-21/ | Open Power System Data | [7 empty] | 6.6847
| FRA | France | Castillon-en-Couserans | WRI1024172 | 13.29 | 42.9166 | 1.0552 | Hydro | [5 empty] | Open Power System Data | http://data.open-power-system-data.org/renewable_power_plants/2016-10-21/ | Open Power System Data | [7 empty] | 46.7574
| FRA | France | Castirla | WRI1026723 | 54.5 | 42.38 | 9.134 | Hydro |  |  |  | 1968 | EDF | EDF | https://www.edf.fr/en/the-edf-group/industrial-provider/renewable-energies/hydropower | GEODB | 1015147 | [6 empty] | 191.744
| FRA | France | Castres | WRI1025091 | 3.1512 | 43.6156 | 2.2382 | Solar | [5 empty] | Open Power System Data | http://data.open-power-system-data.org/renewable_power_plants/2016-10-21/ | Open Power System Data | [7 empty] | 5.2015
| FRA | France | Castres | WRI1025530 | 1.315 | 43.6156 | 2.2382 | Hydro | [5 empty] | Open Power System Data | http://data.open-power-system-data.org/renewable_power_plants/2016-10-21/ | Open Power System Data | [7 empty] | 4.6265
| FRA | France | Caudebronde | WRI1025009 | 4 | 43.388 | 2.3031 | Wind | [5 empty] | Open Power System Data | http://data.open-power-system-data.org/renewable_power_plants/2016-10-21/ | Open Power System Data | [7 empty] | 7.6132
| FRA | France | CauliÃ¨res | WRI1024094 | 17.5 | 49.7864 | 1.8994 | Wind | [5 empty] | Open Power System Data | http://data.open-power-system-data.org/renewable_power_plants/2016-10-21/ | Open Power System Data | [7 empty] | 33.3079
| FRA | France | Caurel | WRI1024985 | 4.25 | 48.2173 | -3.0396 | Wind | [5 empty] | Open Power System Data | http://data.open-power-system-data.org/renewable_power_plants/2016-10-21/ | Open Power System Data | [7 empty] | 8.0891
| FRA | France | Caussade | WRI1025148 | 2.6258 | 44.157 | 1.5439 | Solar | [5 empty] | Open Power System Data | http://data.open-power-system-data.org/renewable_power_plants/2016-10-21/ | Open Power System Data | [7 empty] | 4.3342
| FRA | France | Caussade | WRI1025229 | 2.218 | 44.157 | 1.5439 | Hydro | [5 empty] | Open Power System Data | http://data.open-power-system-data.org/renewable_power_plants/2016-10-21/ | Open Power System Data | [7 empty] | 7.8035
| FRA | France | Causse-de-la-Selle | WRI1025108 | 3 | 43.7932 | 3.6295 | Hydro | [5 empty] | Open Power System Data | http://data.open-power-system-data.org/renewable_power_plants/2016-10-21/ | Open Power System Data | [7 empty] | 10.5547
| FRA | France | Cavaillon | WRI1024636 | 8.7641 | 43.8506 | 5.0356 | Solar | [5 empty] | Open Power System Data | http://data.open-power-system-data.org/renewable_power_plants/2016-10-21/ | Open Power System Data | [7 empty] | 14.4664
| FRA | France | Cayenne | WRI1025138 | 2.6719 | 5.0311 | -52.5194 | Solar | [5 empty] | Open Power System Data | http://data.open-power-system-data.org/renewable_power_plants/2016-10-21/ | Open Power System Data | [7 empty] | 4.4103
| FRA | France | Celles-sur-Belle | WRI1024570 | 9.4 | 46.2404 | -0.218 | Wind | [5 empty] | Open Power System Data | http://data.open-power-system-data.org/renewable_power_plants/2016-10-21/ | Open Power System Data | [7 empty] | 17.8911
| FRA | France | Cenon | WRI1024983 | 4.268 | 44.8544 | -0.5215 | Biomass | [5 empty] | Open Power System Data | http://data.open-power-system-data.org/renewable_power_plants/2016-10-21/ | Open Power System Data | 1061154 | [6 empty] | 16.7683
| FRA | France | CerisiÃ¨res | WRI1024714 | 8 | 48.3086 | 5.0777 | Wind | [5 empty] | Open Power System Data | http://data.open-power-system-data.org/renewable_power_plants/2016-10-21/ | Open Power System Data | [7 empty] | 15.2265
| FRA | France | Cernay | WRI1024825 | 6.135 | 47.7948 | 7.1793 | Solar | [5 empty] | Open Power System Data | http://data.open-power-system-data.org/renewable_power_plants/2016-10-21/ | Open Power System Data | [7 empty] | 10.1266
| FRA | France | Cernon | WRI1023977 | 28.9 | 48.8462 | 4.3626 | Wind | [5 empty] | Open Power System Data | http://data.open-power-system-data.org/renewable_power_plants/2016-10-21/ | Open Power System Data | [7 empty] | 55.0057
| FRA | France | Cestas | WRI1023933 | 301.3642 | 44.7242 | -0.815 | Solar | [5 empty] | Open Power System Data | http://data.open-power-system-data.org/renewable_power_plants/2016-10-21/ | Open Power System Data | 1105796 | [6 empty] | 497.4447
| FRA | France | Chagny | WRI1025635 | 1.165 | 46.8989 | 4.7747 | Biomass | [5 empty] | Open Power System Data | http://data.open-power-system-data.org/renewable_power_plants/2016-10-21/ | Open Power System Data | [7 empty] | 4.5771
| FRA | France | Chaillac | WRI1024935 | 4.7004 | 46.4259 | 1.2916 | Solar | [5 empty] | Open Power System Data | http://data.open-power-system-data.org/renewable_power_plants/2016-10-21/ | Open Power System Data | 1091919 | [6 empty] | 7.7587
| FRA | France | Challans | WRI1025624 | 1.1936 | 46.8356 | -1.8397 | Solar | [5 empty] | Open Power System Data | http://data.open-power-system-data.org/renewable_power_plants/2016-10-21/ | Open Power System Data | [7 empty] | 1.9703
| FRA | France | Chambonchard | WRI1024257 | 12 | 46.161 | 2.5411 | Wind | [5 empty] | Open Power System Data | http://data.open-power-system-data.org/renewable_power_plants/2016-10-21/ | Open Power System Data | 1112378 | [6 empty] | 22.8397
| FRA | France | Chambonchard | WRI1025711 | 1.0815 | 46.161 | 2.5411 | Solar | [5 empty] | Open Power System Data | http://data.open-power-system-data.org/renewable_power_plants/2016-10-21/ | Open Power System Data | 1112378 | [6 empty] | 1.7851
| FRA | France | ChambÃ©ry | WRI1025546 | 1.2966 | 45.5837 | 5.9088 | Solar | [5 empty] | Open Power System Data | http://data.open-power-system-data.org/renewable_power_plants/2016-10-21/ | Open Power System Data | [7 empty] | 2.1402
| FRA | France | ChambÃ©ry | WRI1024455 | 10.336 | 45.5837 | 5.9088 | Biomass | [5 empty] | Open Power System Data | http://data.open-power-system-data.org/renewable_power_plants/2016-10-21/ | Open Power System Data | [7 empty] | 40.6085
| FRA | France | ChampagnÃ©-les-Marais | WRI1025626 | 1.1871 | 46.3739 | -1.1337 | Solar | [5 empty] | Open Power System Data | http://data.open-power-system-data.org/renewable_power_plants/2016-10-21/ | Open Power System Data | [7 empty] | 1.9595
| FRA | France | Champdeniers-Saint-Denis | WRI1024623 | 9 | 46.4799 | -0.3827 | Wind | [5 empty] | Open Power System Data | http://data.open-power-system-data.org/renewable_power_plants/2016-10-21/ | Open Power System Data | [7 empty] | 17.1298
| FRA | France | Champfleury | WRI1023955 | 36 | 48.6299 | 4.0391 | Wind | [5 empty] | Open Power System Data | http://data.open-power-system-data.org/renewable_power_plants/2016-10-21/ | Open Power System Data | 1065950 | [6 empty] | 68.5192
| FRA | France | Champlin | WRI1023980 | 27.5 | 49.832 | 4.2979 | Wind | [5 empty] | Open Power System Data | http://data.open-power-system-data.org/renewable_power_plants/2016-10-21/ | Open Power System Data | [7 empty] | 52.341
| FRA | France | Champsanglard | WRI1024810 | 6.3 | 46.2801 | 1.8891 | Hydro | [5 empty] | Open Power System Data | http://data.open-power-system-data.org/renewable_power_plants/2016-10-21/ | Open Power System Data | 1014718 | [6 empty] | 22.1649
| FRA | France | ChampteussÃ©-sur-Baconne | WRI1025309 | 1.902 | 47.67 | -0.6537 | Biomass | [5 empty] | Open Power System Data | http://data.open-power-system-data.org/renewable_power_plants/2016-10-21/ | Open Power System Data | [7 empty] | 7.4727
| FRA | France | ChampÃ©on | WRI1024948 | 4.6 | 48.3561 | -0.5127 | Wind | [5 empty] | Open Power System Data | http://data.open-power-system-data.org/renewable_power_plants/2016-10-21/ | Open Power System Data | [7 empty] | 8.7552
| FRA | France | Chanceaux-prÃ¨s-Loches | WRI1025765 | 1.021 | 47.1413 | 0.9398 | Biomass | [5 empty] | Open Power System Data | http://data.open-power-system-data.org/renewable_power_plants/2016-10-21/ | Open Power System Data | [7 empty] | 4.0113
| FRA | France | ChangÃ© | WRI1024616 | 9 | 48.1077 | -0.7997 | Biomass | [5 empty] | Open Power System Data | http://data.open-power-system-data.org/renewable_power_plants/2016-10-21/ | Open Power System Data | [7 empty] | 35.3596
| FRA | France | Chantonnay | WRI1025537 | 1.3021 | 46.6691 | -1.0443 | Solar | [5 empty] | Open Power System Data | http://data.open-power-system-data.org/renewable_power_plants/2016-10-21/ | Open Power System Data | [7 empty] | 2.1494
| FRA | France | ChantrignÃ© | WRI1024591 | 9.2 | 48.4126 | -0.5606 | Wind | [5 empty] | Open Power System Data | http://data.open-power-system-data.org/renewable_power_plants/2016-10-21/ | Open Power System Data | [7 empty] | 17.5105
| FRA | France | Chapelle-Vallon | WRI1024001 | 24 | 48.4344 | 4.0424 | Wind | [5 empty] | Open Power System Data | http://data.open-power-system-data.org/renewable_power_plants/2016-10-21/ | Open Power System Data | [7 empty] | 45.6794
| FRA | France | Charleval | WRI1024803 | 6.4569 | 43.7211 | 5.2453 | Solar | [5 empty] | Open Power System Data | http://data.open-power-system-data.org/renewable_power_plants/2016-10-21/ | Open Power System Data | 1106660 | [6 empty] | 10.6581
| FRA | France | Charly-sur-Marne | WRI1024028 | 22 | 48.9872 | 3.2921 | Wind | [5 empty] | Open Power System Data | http://data.open-power-system-data.org/renewable_power_plants/2016-10-21/ | Open Power System Data | [7 empty] | 41.8728
| FRA | France | Charmes | WRI1025440 | 1.5009 | 48.3849 | 6.3186 | Hydro | [5 empty] | Open Power System Data | http://data.open-power-system-data.org/renewable_power_plants/2016-10-21/ | Open Power System Data | [7 empty] | 5.2805
| FRA | France | Charmont-en-Beauce | WRI1023975 | 30 | 48.2232 | 2.1458 | Wind | [5 empty] | Open Power System Data | http://data.open-power-system-data.org/renewable_power_plants/2016-10-21/ | Open Power System Data | [7 empty] | 57.0993
| FRA | France | Charmont-sous-Barbuise | WRI1024002 | 24 | 48.4155 | 4.1812 | Wind | [5 empty] | Open Power System Data | http://data.open-power-system-data.org/renewable_power_plants/2016-10-21/ | Open Power System Data | 1078778 | [6 empty] | 45.6794
| FRA | France | Charritte-de-Bas | WRI1024569 | 9.4 | 43.2951 | -0.897 | Hydro | [5 empty] | Open Power System Data | http://data.open-power-system-data.org/renewable_power_plants/2016-10-21/ | Open Power System Data | [7 empty] | 33.0714
| FRA | France | Charroux | WRI1025507 | 1.363 | 46.1399 | 0.4155 | Solar | [5 empty] | Open Power System Data | http://data.open-power-system-data.org/renewable_power_plants/2016-10-21/ | Open Power System Data | [7 empty] | 2.2499
| FRA | France | Chartrettes | WRI1025111 | 3 | 48.4943 | 2.7131 | Hydro | [5 empty] | Open Power System Data | http://data.open-power-system-data.org/renewable_power_plants/2016-10-21/ | Open Power System Data | 1059690 | [6 empty] | 10.5547
| FRA | France | Chasseneuil-sur-Bonnieure | WRI1025763 | 1.0228 | 45.8244 | 0.4415 | Solar | [5 empty] | Open Power System Data | http://data.open-power-system-data.org/renewable_power_plants/2016-10-21/ | Open Power System Data | [7 empty] | 1.6882
| FRA | France | Chastel-Nouvel | WRI1024277 | 12 | 44.5707 | 3.4925 | Wind | [5 empty] | Open Power System Data | http://data.open-power-system-data.org/renewable_power_plants/2016-10-21/ | Open Power System Data | [7 empty] | 22.8397
| FRA | France | Chatuzange-le-Goubet | WRI1025022 | 3.915 | 45.0113 | 5.0967 | Biomass | [5 empty] | Open Power System Data | http://data.open-power-system-data.org/renewable_power_plants/2016-10-21/ | Open Power System Data | [7 empty] | 15.3814
| FRA | France | Chatuzange-le-Goubet | WRI1025764 | 1.0227 | 45.0113 | 5.0967 | Solar | [5 empty] | Open Power System Data | http://data.open-power-system-data.org/renewable_power_plants/2016-10-21/ | Open Power System Data | [7 empty] | 1.6882
| FRA | France | ChauchÃ© | WRI1025686 | 1.1047 | 46.8283 | -1.2713 | Solar | [5 empty] | Open Power System Data | http://data.open-power-system-data.org/renewable_power_plants/2016-10-21/ | Open Power System Data | [7 empty] | 1.8235
| FRA | France | Chaudanne | WRI1026685 | 24.3 | 43.848 | 6.544 | Hydro |  |  |  | 1952 | EDF | EDF | https://www.edf.fr/en/the-edf-group/industrial-provider/renewable-energies/hydropower | GEODB | 1014828 | [6 empty] | 85.4932
| FRA | France | Chaudeyrac | WRI1025376 | 1.7 | 44.6418 | 3.7513 | Wind | [5 empty] | Open Power System Data | http://data.open-power-system-data.org/renewable_power_plants/2016-10-21/ | Open Power System Data | 1062797 | [6 empty] | 3.2356
| FRA | France | Chaumont | WRI1024993 | 4.2 | 48.0976 | 5.1399 | Biomass | [5 empty] | Open Power System Data | http://data.open-power-system-data.org/renewable_power_plants/2016-10-21/ | Open Power System Data | 1061206 | [6 empty] | 16.5011
| FRA | France | Chautagne | WRI1026743 | 90 | 45.879 | 5.811 | Hydro |  |  |  | 1980 | GDF-SUEZ | GDF Suez | https://www.google.com/url?sa=t&rct=j&q=&esrc=s&source=web&cd=1&ved=0ahUKEwjEnZCx08nRAhWg0YMKHTOPA44QFggaMAA&url=https%3A%2F%2Fwww.engie.com%2Fwp-content%2Fuploads%2F2014%2F08%2Fgdf-suez-analyst-pack-h1-2014-vdef.xlsx&usg=AFQjCNGc2ScgE-1yvO4z_L-JlmOchrj8JA&sig2=xPDWHDRk2KIN7MmJspH6Bg&bvm=bv.144224172 d.amc&cad=rja | GEODB | 1013212 | [6 empty] | 316.6415
| FRA | France | ChauvÃ© | WRI1024270 | 12 | 47.1586 | -2.0118 | Wind | [5 empty] | Open Power System Data | http://data.open-power-system-data.org/renewable_power_plants/2016-10-21/ | Open Power System Data | 1099364 | [6 empty] | 22.8397
| FRA | France | Chelers | WRI1024087 | 18 | 50.3818 | 2.4878 | Wind | [5 empty] | Open Power System Data | http://data.open-power-system-data.org/renewable_power_plants/2016-10-21/ | Open Power System Data | [7 empty] | 34.2596
| FRA | France | ChemillÃ©-Melay | WRI1025398 | 1.6225 | 47.213 | -0.7242 | Solar | [5 empty] | Open Power System Data | http://data.open-power-system-data.org/renewable_power_plants/2016-10-21/ | Open Power System Data | [7 empty] | 2.6782
| FRA | France | Chermisey | WRI1024734 | 8 | 48.4149 | 5.5678 | Wind | [5 empty] | Open Power System Data | http://data.open-power-system-data.org/renewable_power_plants/2016-10-21/ | Open Power System Data | 1078192 | [6 empty] | 15.2265
| FRA | France | Chervey | WRI1024186 | 12.5 | 48.1346 | 4.4899 | Wind | [5 empty] | Open Power System Data | http://data.open-power-system-data.org/renewable_power_plants/2016-10-21/ | Open Power System Data | [7 empty] | 23.7914
| FRA | France | Chevenoz | WRI1025347 | 1.77 | 46.3327 | 6.6413 | Hydro | [5 empty] | Open Power System Data | http://data.open-power-system-data.org/renewable_power_plants/2016-10-21/ | Open Power System Data | 1014729 | [6 empty] | 6.2273
| FRA | France | Chicheboville | WRI1024241 | 12 | 49.1052 | -0.2198 | Wind | [5 empty] | Open Power System Data | http://data.open-power-system-data.org/renewable_power_plants/2016-10-21/ | Open Power System Data | 1069008 | [6 empty] | 22.8397
| FRA | France | Cholet | WRI1025462 | 1.4734 | 47.0458 | -0.8771 | Solar | [5 empty] | Open Power System Data | http://data.open-power-system-data.org/renewable_power_plants/2016-10-21/ | Open Power System Data | [7 empty] | 2.4321
| FRA | France | ChÃ¢teau-Chinon (Campagne) | WRI1024815 | 6.26 | 47.0563 | 3.9403 | Hydro | [5 empty] | Open Power System Data | http://data.open-power-system-data.org/renewable_power_plants/2016-10-21/ | Open Power System Data | [7 empty] | 22.0242
| FRA | France | ChÃ¢teau-Guibert | WRI1025410 | 1.6 | 46.5743 | -1.2548 | Hydro | [5 empty] | Open Power System Data | http://data.open-power-system-data.org/renewable_power_plants/2016-10-21/ | Open Power System Data | [7 empty] | 5.6292
| FRA | France | ChÃ¢teau-Porcien | WRI1024489 | 10 | 49.5342 | 4.2472 | Wind | [5 empty] | Open Power System Data | http://data.open-power-system-data.org/renewable_power_plants/2016-10-21/ | Open Power System Data | [7 empty] | 19.0331
| FRA | France | ChÃ¢teaulin | WRI1024508 | 10 | 48.2033 | -4.0733 | Wind | [5 empty] | Open Power System Data | http://data.open-power-system-data.org/renewable_power_plants/2016-10-21/ | Open Power System Data | 1065956 | [6 empty] | 19.0331
| FRA | France | ChÃ¢teaurenard | WRI1025529 | 1.3156 | 43.8819 | 4.8399 | Solar | [5 empty] | Open Power System Data | http://data.open-power-system-data.org/renewable_power_plants/2016-10-21/ | Open Power System Data | 1104160 | [6 empty] | 2.1717
| FRA | France | ChÃ¢tel-Montagne | WRI1024630 | 8.8 | 46.1002 | 3.7168 | Hydro | [5 empty] | Open Power System Data | http://data.open-power-system-data.org/renewable_power_plants/2016-10-21/ | Open Power System Data | 1014720 | [6 empty] | 30.9605
| FRA | France | ChÃ¢tellerault | WRI1025194 | 2.4 | 46.8153 | 0.5526 | Hydro | [5 empty] | Open Power System Data | http://data.open-power-system-data.org/renewable_power_plants/2016-10-21/ | Open Power System Data | 1014722 | [6 empty] | 8.4438
| FRA | France | ChÃ¢tellerault | WRI1025642 | 1.154 | 46.8153 | 0.5526 | Solar | [5 empty] | Open Power System Data | http://data.open-power-system-data.org/renewable_power_plants/2016-10-21/ | Open Power System Data | [7 empty] | 1.9048
| FRA | France | ChÃ¢telus-le-Marcheix | WRI1024473 | 10.236 | 46.0068 | 1.6256 | Hydro | [5 empty] | Open Power System Data | http://data.open-power-system-data.org/renewable_power_plants/2016-10-21/ | Open Power System Data | [7 empty] | 36.0127
| FRA | France | ChÃ¢tres | WRI1024753 | 7.5 | 48.4929 | 3.8369 | Wind | [5 empty] | Open Power System Data | http://data.open-power-system-data.org/renewable_power_plants/2016-10-21/ | Open Power System Data | [7 empty] | 14.2748
| FRA | France | ChÃ©py | WRI1024974 | 4.4 | 50.0636 | 1.6426 | Wind | [5 empty] | Open Power System Data | http://data.open-power-system-data.org/renewable_power_plants/2016-10-21/ | Open Power System Data | 1056983 | [6 empty] | 8.3746
| FRA | France | ChÃ©ry | WRI1024151 | 13.9 | 47.1159 | 2.0261 | Wind | [5 empty] | Open Power System Data | http://data.open-power-system-data.org/renewable_power_plants/2016-10-21/ | Open Power System Data | [7 empty] | 26.456
| FRA | France | ChÃ©zery-Forens | WRI1025489 | 1.4 | 46.2225 | 5.8722 | Hydro | [5 empty] | Open Power System Data | http://data.open-power-system-data.org/renewable_power_plants/2016-10-21/ | Open Power System Data | [7 empty] | 4.9255
| FRA | France | ChÃ©zy | WRI1025606 | 1.2 | 46.6124 | 3.459 | Biomass | [5 empty] | Open Power System Data | http://data.open-power-system-data.org/renewable_power_plants/2016-10-21/ | Open Power System Data | [7 empty] | 4.7146
| FRA | France | Cierp-Gaud | WRI1024423 | 11 | 42.9129 | 0.6341 | Hydro | [5 empty] | Open Power System Data | http://data.open-power-system-data.org/renewable_power_plants/2016-10-21/ | Open Power System Data | 1014735 | [6 empty] | 38.7006
| FRA | France | Civray | WRI1024054 | 20 | 46.9733 | 2.1855 | Wind | [5 empty] | Open Power System Data | http://data.open-power-system-data.org/renewable_power_plants/2016-10-21/ | Open Power System Data | [7 empty] | 38.0662
| FRA | France | Cize Bolozon | WRI1026684 | 23 | 46.211 | 5.465 | Hydro |  |  |  | 1931 | EDF | EDF | https://www.edf.fr/en/the-edf-group/industrial-provider/renewable-energies/hydropower | GEODB | 1014669 | [6 empty] | 80.9195
| FRA | France | Clairac | WRI1025444 | 1.5 | 44.3711 | 0.3866 | Hydro | [5 empty] | Open Power System Data | http://data.open-power-system-data.org/renewable_power_plants/2016-10-21/ | Open Power System Data | 1066034 | [6 empty] | 5.2774
| FRA | France | Clamanges | WRI1024483 | 10.02 | 48.8298 | 4.0833 | Wind | [5 empty] | Open Power System Data | http://data.open-power-system-data.org/renewable_power_plants/2016-10-21/ | Open Power System Data | 1078517 | [6 empty] | 19.0712
| FRA | France | Clamart | WRI1025761 | 1.0238 | 48.7968 | 2.2541 | Solar | [5 empty] | Open Power System Data | http://data.open-power-system-data.org/renewable_power_plants/2016-10-21/ | Open Power System Data | [7 empty] | 1.6899
| FRA | France | Clamecy | WRI1024193 | 12.336 | 47.4613 | 3.511 | Wind | [5 empty] | Open Power System Data | http://data.open-power-system-data.org/renewable_power_plants/2016-10-21/ | Open Power System Data | 1097835 | [6 empty] | 23.4792
| FRA | France | Clermont-Ferrand | WRI1024917 | 4.9085 | 45.7859 | 3.1156 | Solar | [5 empty] | Open Power System Data | http://data.open-power-system-data.org/renewable_power_plants/2016-10-21/ | Open Power System Data | [7 empty] | 8.1022
| FRA | France | Clermont-Ferrand | WRI1024070 | 18.62 | 45.7859 | 3.1156 | Biomass | [5 empty] | Open Power System Data | http://data.open-power-system-data.org/renewable_power_plants/2016-10-21/ | Open Power System Data | [7 empty] | 73.155
| FRA | France | Clermont-l'HÃ©rault | WRI1025438 | 1.5059 | 43.634 | 3.4128 | Solar | [5 empty] | Open Power System Data | http://data.open-power-system-data.org/renewable_power_plants/2016-10-21/ | Open Power System Data | [7 empty] | 2.4857
| FRA | France | Clisson | WRI1025570 | 1.2482 | 47.097 | -1.2715 | Solar | [5 empty] | Open Power System Data | http://data.open-power-system-data.org/renewable_power_plants/2016-10-21/ | Open Power System Data | [7 empty] | 2.0604
| FRA | France | Clitourps | WRI1025075 | 3.3 | 49.6513 | -1.3719 | Wind | [5 empty] | Open Power System Data | http://data.open-power-system-data.org/renewable_power_plants/2016-10-21/ | Open Power System Data | 1068994 | [6 empty] | 6.2809
| FRA | France | ClÃ©on | WRI1024915 | 4.926 | 49.3158 | 1.0397 | Solar | [5 empty] | Open Power System Data | http://data.open-power-system-data.org/renewable_power_plants/2016-10-21/ | Open Power System Data | [7 empty] | 8.1311
| FRA | France | ClÃ©rac | WRI1025612 | 1.2 | 45.171 | -0.2346 | Biomass | [5 empty] | Open Power System Data | http://data.open-power-system-data.org/renewable_power_plants/2016-10-21/ | Open Power System Data | [7 empty] | 4.7146
| FRA | France | Cocquerel | WRI1024340 | 12 | 50.0554 | 1.9604 | Wind | [5 empty] | Open Power System Data | http://data.open-power-system-data.org/renewable_power_plants/2016-10-21/ | Open Power System Data | [7 empty] | 22.8397
| FRA | France | Coiselet | WRI1026707 | 41 | 46.294 | 5.592 | Hydro |  |  |  | 1971 | EDF | EDF | https://www.edf.fr/en/the-edf-group/industrial-provider/renewable-energies/hydropower | GEODB | 1014738 | [6 empty] | 144.2478
| FRA | France | Collorec | WRI1024656 | 8.4 | 48.2915 | -3.7716 | Wind | [5 empty] | Open Power System Data | http://data.open-power-system-data.org/renewable_power_plants/2016-10-21/ | Open Power System Data | [7 empty] | 15.9878
| FRA | France | Colmar | WRI1025416 | 1.5838 | 48.1101 | 7.3849 | Solar | [5 empty] | Open Power System Data | http://data.open-power-system-data.org/renewable_power_plants/2016-10-21/ | Open Power System Data | [7 empty] | 2.6143
| FRA | France | Colomiers | WRI1025041 | 3.653 | 43.6116 | 1.3273 | Solar | [5 empty] | Open Power System Data | http://data.open-power-system-data.org/renewable_power_plants/2016-10-21/ | Open Power System Data | 1113596 | [6 empty] | 6.0297
| FRA | France | CombrÃ©e | WRI1025732 | 1.063 | 47.7068 | -1.02 | Biomass | [5 empty] | Open Power System Data | http://data.open-power-system-data.org/renewable_power_plants/2016-10-21/ | Open Power System Data | [7 empty] | 4.1764
| FRA | France | Concarneau | WRI1025113 | 2.895 | 47.8962 | -3.9075 | Biomass | [5 empty] | Open Power System Data | http://data.open-power-system-data.org/renewable_power_plants/2016-10-21/ | Open Power System Data | 1069313 | [6 empty] | 11.374
| FRA | France | Condom | WRI1024454 | 10.3559 | 43.9717 | 0.3741 | Solar | [5 empty] | Open Power System Data | http://data.open-power-system-data.org/renewable_power_plants/2016-10-21/ | Open Power System Data | [7 empty] | 17.0939
| FRA | France | Conilhac-CorbiÃ¨res | WRI1024103 | 16.7 | 43.1849 | 2.7164 | Wind | [5 empty] | Open Power System Data | http://data.open-power-system-data.org/renewable_power_plants/2016-10-21/ | Open Power System Data | 1096562 | [6 empty] | 31.7853
| FRA | France | Conilhac-de-la-Montagne | WRI1024098 | 17 | 42.9788 | 2.2053 | Wind | [5 empty] | Open Power System Data | http://data.open-power-system-data.org/renewable_power_plants/2016-10-21/ | Open Power System Data | [7 empty] | 32.3563
| FRA | France | Conteville | WRI1025010 | 4 | 49.0892 | -0.2442 | Wind | [5 empty] | Open Power System Data | http://data.open-power-system-data.org/renewable_power_plants/2016-10-21/ | Open Power System Data | 1097862 | [6 empty] | 7.6132
| FRA | France | Contreuve | WRI1024229 | 12 | 49.3619 | 4.6155 | Wind | [5 empty] | Open Power System Data | http://data.open-power-system-data.org/renewable_power_plants/2016-10-21/ | Open Power System Data | [7 empty] | 22.8397
| FRA | France | Coole | WRI1024279 | 12 | 48.7395 | 4.3915 | Wind | [5 empty] | Open Power System Data | http://data.open-power-system-data.org/renewable_power_plants/2016-10-21/ | Open Power System Data | [7 empty] | 22.8397
| FRA | France | Coquelles | WRI1025189 | 2.4 | 50.9291 | 1.8143 | Wind | [5 empty] | Open Power System Data | http://data.open-power-system-data.org/renewable_power_plants/2016-10-21/ | Open Power System Data | [7 empty] | 4.5679
| FRA | France | CorbiÃ¨res | WRI1025522 | 1.3284 | 43.761 | 5.7455 | Solar | [5 empty] | Open Power System Data | http://data.open-power-system-data.org/renewable_power_plants/2016-10-21/ | Open Power System Data | [7 empty] | 2.1926
| FRA | France | CorcouÃ©-sur-Logne | WRI1025169 | 2.4899 | 46.9532 | -1.5998 | Solar | [5 empty] | Open Power System Data | http://data.open-power-system-data.org/renewable_power_plants/2016-10-21/ | Open Power System Data | [7 empty] | 4.1099
| FRA | France | Coren | WRI1024130 | 15 | 45.0873 | 3.1086 | Wind | [5 empty] | Open Power System Data | http://data.open-power-system-data.org/renewable_power_plants/2016-10-21/ | Open Power System Data | 1077503 | [6 empty] | 28.5497
| FRA | France | Cormainville | WRI1023941 | 60 | 48.1207 | 1.616 | Wind | [5 empty] | Open Power System Data | http://data.open-power-system-data.org/renewable_power_plants/2016-10-21/ | Open Power System Data | 1107396 | [6 empty] | 114.1986
| FRA | France | Cormont | WRI1024592 | 9.2 | 50.5646 | 1.7442 | Wind | [5 empty] | Open Power System Data | http://data.open-power-system-data.org/renewable_power_plants/2016-10-21/ | Open Power System Data | 1065953 | [6 empty] | 17.5105
| FRA | France | Corneilla-del-Vercol | WRI1025329 | 1.8432 | 42.6226 | 2.9518 | Solar | [5 empty] | Open Power System Data | http://data.open-power-system-data.org/renewable_power_plants/2016-10-21/ | Open Power System Data | [7 empty] | 3.0425
| FRA | France | Cornimont | WRI1024943 | 4.615 | 47.9686 | 6.8651 | Hydro | [5 empty] | Open Power System Data | http://data.open-power-system-data.org/renewable_power_plants/2016-10-21/ | Open Power System Data | [7 empty] | 16.2367
| FRA | France | Corpe | WRI1024421 | 11.05 | 46.5054 | -1.1702 | Wind | [5 empty] | Open Power System Data | http://data.open-power-system-data.org/renewable_power_plants/2016-10-21/ | Open Power System Data | [7 empty] | 21.0316
| FRA | France | Corroy | WRI1024101 | 17 | 48.7025 | 3.9576 | Wind | [5 empty] | Open Power System Data | http://data.open-power-system-data.org/renewable_power_plants/2016-10-21/ | Open Power System Data | [7 empty] | 32.3563
| FRA | France | Corte | WRI1025509 | 1.3563 | 42.2704 | 9.0836 | Solar | [5 empty] | Open Power System Data | http://data.open-power-system-data.org/renewable_power_plants/2016-10-21/ | Open Power System Data | [7 empty] | 2.2388
| FRA | France | Coti-Chiavari | WRI1025218 | 2.2692 | 41.7691 | 8.7525 | Solar | [5 empty] | Open Power System Data | http://data.open-power-system-data.org/renewable_power_plants/2016-10-21/ | Open Power System Data | 1093530 | [6 empty] | 3.7457
| FRA | France | Cotignac | WRI1025027 | 3.8912 | 43.5235 | 6.1444 | Solar | [5 empty] | Open Power System Data | http://data.open-power-system-data.org/renewable_power_plants/2016-10-21/ | Open Power System Data | [7 empty] | 6.4229
| FRA | France | CouffÃ© | WRI1024476 | 10.19 | 47.3885 | -1.2926 | Wind | [5 empty] | Open Power System Data | http://data.open-power-system-data.org/renewable_power_plants/2016-10-21/ | Open Power System Data | 1106859 | [6 empty] | 19.3947
| FRA | France | Coulon | WRI1025474 | 1.4468 | 46.3374 | -0.585 | Solar | [5 empty] | Open Power System Data | http://data.open-power-system-data.org/renewable_power_plants/2016-10-21/ | Open Power System Data | [7 empty] | 2.3882
| FRA | France | Coulonges-Thouarsais | WRI1024206 | 12.3 | 46.9234 | -0.3329 | Wind | [5 empty] | Open Power System Data | http://data.open-power-system-data.org/renewable_power_plants/2016-10-21/ | Open Power System Data | 1079523 | [6 empty] | 23.4107
| FRA | France | Coulours | WRI1024550 | 10 | 48.162 | 3.5941 | Wind | [5 empty] | Open Power System Data | http://data.open-power-system-data.org/renewable_power_plants/2016-10-21/ | Open Power System Data | 1107154 | [6 empty] | 19.0331
| FRA | France | Coume | WRI1024531 | 10 | 49.197 | 6.583 | Wind | [5 empty] | Open Power System Data | http://data.open-power-system-data.org/renewable_power_plants/2016-10-21/ | Open Power System Data | 1105061 | [6 empty] | 19.0331
| FRA | France | Coupelle-Vieille | WRI1024058 | 20 | 50.5328 | 2.0772 | Wind | [5 empty] | Open Power System Data | http://data.open-power-system-data.org/renewable_power_plants/2016-10-21/ | Open Power System Data | [7 empty] | 38.0662
| FRA | France | CoupÃ©ville | WRI1024573 | 9.3 | 48.9043 | 4.6234 | Wind | [5 empty] | Open Power System Data | http://data.open-power-system-data.org/renewable_power_plants/2016-10-21/ | Open Power System Data | [7 empty] | 17.7008
| FRA | France | Courcelles-sur-Aire | WRI1024057 | 20 | 48.9405 | 5.2336 | Wind | [5 empty] | Open Power System Data | http://data.open-power-system-data.org/renewable_power_plants/2016-10-21/ | Open Power System Data | 1069058 | [6 empty] | 38.0662
| FRA | France | Courdemanges | WRI1024777 | 6.9 | 48.6796 | 4.5086 | Wind | [5 empty] | Open Power System Data | http://data.open-power-system-data.org/renewable_power_plants/2016-10-21/ | Open Power System Data | [7 empty] | 13.1328
| FRA | France | Courgis | WRI1024357 | 12 | 47.777 | 3.7441 | Wind | [5 empty] | Open Power System Data | http://data.open-power-system-data.org/renewable_power_plants/2016-10-21/ | Open Power System Data | 1099362 | [6 empty] | 22.8397
| FRA | France | Cournon-d'Auvergne | WRI1025365 | 1.7245 | 45.7435 | 3.1862 | Solar | [5 empty] | Open Power System Data | http://data.open-power-system-data.org/renewable_power_plants/2016-10-21/ | Open Power System Data | [7 empty] | 2.8465
| FRA | France | Courtisols | WRI1025625 | 1.193 | 48.9774 | 4.5191 | Solar | [5 empty] | Open Power System Data | http://data.open-power-system-data.org/renewable_power_plants/2016-10-21/ | Open Power System Data | [7 empty] | 1.9693
| FRA | France | Couteuges | WRI1024453 | 10.3872 | 45.1847 | 3.4967 | Solar | [5 empty] | Open Power System Data | http://data.open-power-system-data.org/renewable_power_plants/2016-10-21/ | Open Power System Data | 1098174 | [6 empty] | 17.1456
| FRA | France | CouÃ«ron | WRI1024812 | 6.3 | 47.2305 | -1.7304 | Biomass | [5 empty] | Open Power System Data | http://data.open-power-system-data.org/renewable_power_plants/2016-10-21/ | Open Power System Data | [7 empty] | 24.7517
| FRA | France | Coyecques | WRI1024684 | 8.2 | 50.601 | 2.1851 | Wind | [5 empty] | Open Power System Data | http://data.open-power-system-data.org/renewable_power_plants/2016-10-21/ | Open Power System Data | [7 empty] | 15.6071
| FRA | France | Crampagna | WRI1025629 | 1.18 | 43.0287 | 1.589 | Hydro | [5 empty] | Open Power System Data | http://data.open-power-system-data.org/renewable_power_plants/2016-10-21/ | Open Power System Data | 1028612 | [6 empty] | 4.1515
| FRA | France | Crennes-sur-FraubÃ©e | WRI1024524 | 10 | 48.3824 | -0.2658 | Wind | [5 empty] | Open Power System Data | http://data.open-power-system-data.org/renewable_power_plants/2016-10-21/ | Open Power System Data | [7 empty] | 19.0331
| FRA | France | Creutzwald | WRI1024532 | 10 | 49.2092 | 6.6815 | Wind | [5 empty] | Open Power System Data | http://data.open-power-system-data.org/renewable_power_plants/2016-10-21/ | Open Power System Data | [7 empty] | 19.0331
| FRA | France | Criel-sur-Mer | WRI1024133 | 14.82 | 50.0191 | 1.3238 | Wind | [5 empty] | Open Power System Data | http://data.open-power-system-data.org/renewable_power_plants/2016-10-21/ | Open Power System Data | [7 empty] | 28.2071
| FRA | France | Criquiers | WRI1024795 | 6.6 | 49.6761 | 1.7018 | Wind | [5 empty] | Open Power System Data | http://data.open-power-system-data.org/renewable_power_plants/2016-10-21/ | Open Power System Data | [7 empty] | 12.5618
| FRA | France | Crissey | WRI1025543 | 1.3 | 47.0516 | 5.479 | Hydro | [5 empty] | Open Power System Data | http://data.open-power-system-data.org/renewable_power_plants/2016-10-21/ | Open Power System Data | 1014745 | [6 empty] | 4.5737
| FRA | France | Croix-de-Metz | WRI1002715 | 413 | 48.675 | 5.8917 | Gas | [5 empty] | RTE Transmission Operator | http://clients.rte-france.com/lang/an/visiteurs/vie/prod/parc_reference.jsp | GEODB | [7 empty] | 1050.6878
| FRA | France | Croixrault | WRI1025213 | 2.3 | 49.794 | 1.9867 | Wind | [5 empty] | Open Power System Data | http://data.open-power-system-data.org/renewable_power_plants/2016-10-21/ | Open Power System Data | 1066157 | [6 empty] | 4.3776
| FRA | France | Cros-de-GÃ©orand | WRI1024460 | 10.26 | 44.7994 | 4.1276 | Wind | [5 empty] | Open Power System Data | http://data.open-power-system-data.org/renewable_power_plants/2016-10-21/ | Open Power System Data | 1112789 | [6 empty] | 19.528
| FRA | France | Cruas | WRI1024833 | 6 | 44.6565 | 4.7562 | Wind | [5 empty] | Open Power System Data | http://data.open-power-system-data.org/renewable_power_plants/2016-10-21/ | Open Power System Data | [7 empty] | 11.4199
| FRA | France | Cruas | WRI1025024 | 3.9013 | 44.6565 | 4.7562 | Solar | [5 empty] | Open Power System Data | http://data.open-power-system-data.org/renewable_power_plants/2016-10-21/ | Open Power System Data | [7 empty] | 6.4396
| FRA | France | Crucey-Villages | WRI1023998 | 24.022 | 48.6683 | 1.1064 | Solar | [5 empty] | Open Power System Data | http://data.open-power-system-data.org/renewable_power_plants/2016-10-21/ | Open Power System Data | [7 empty] | 39.6518
| FRA | France | Cruguel | WRI1024299 | 12 | 47.8779 | -2.5908 | Wind | [5 empty] | Open Power System Data | http://data.open-power-system-data.org/renewable_power_plants/2016-10-21/ | Open Power System Data | 1112038 | [6 empty] | 22.8397
| FRA | France | Cruscades | WRI1024382 | 11.5 | 43.2 | 2.8164 | Wind | [5 empty] | Open Power System Data | http://data.open-power-system-data.org/renewable_power_plants/2016-10-21/ | Open Power System Data | 1071925 | [6 empty] | 21.8881
| FRA | France | CrÃ¨vecoeur-le-Grand | WRI1024312 | 12 | 49.6128 | 2.0851 | Wind | [5 empty] | Open Power System Data | http://data.open-power-system-data.org/renewable_power_plants/2016-10-21/ | Open Power System Data | [7 empty] | 22.8397
| FRA | France | CrÃ©din | WRI1024045 | 20.4 | 48.039 | -2.7652 | Wind | [5 empty] | Open Power System Data | http://data.open-power-system-data.org/renewable_power_plants/2016-10-21/ | Open Power System Data | [7 empty] | 38.8275
| FRA | France | CrÃ©py-en-Valois | WRI1025068 | 3.35 | 49.2361 | 2.8967 | Biomass | [5 empty] | Open Power System Data | http://data.open-power-system-data.org/renewable_power_plants/2016-10-21/ | Open Power System Data | [7 empty] | 13.1616
| FRA | France | CrÃ©quy | WRI1024046 | 20.25 | 50.5028 | 2.0376 | Wind | [5 empty] | Open Power System Data | http://data.open-power-system-data.org/renewable_power_plants/2016-10-21/ | Open Power System Data | [7 empty] | 38.542
| FRA | France | Cubelles | WRI1025367 | 1.72 | 44.9969 | 3.564 | Hydro | [5 empty] | Open Power System Data | http://data.open-power-system-data.org/renewable_power_plants/2016-10-21/ | Open Power System Data | [7 empty] | 6.0514
| FRA | France | Cuges-les-Pins | WRI1024745 | 7.7274 | 43.2809 | 5.7103 | Solar | [5 empty] | Open Power System Data | http://data.open-power-system-data.org/renewable_power_plants/2016-10-21/ | Open Power System Data | 1106662 | [6 empty] | 12.7552
| FRA | France | Cuincy | WRI1024362 | 11.9103 | 50.3739 | 3.0345 | Solar | [5 empty] | Open Power System Data | http://data.open-power-system-data.org/renewable_power_plants/2016-10-21/ | Open Power System Data | [7 empty] | 19.6597
| FRA | France | Cuq | WRI1024351 | 12 | 43.6531 | 2.0865 | Wind | [5 empty] | Open Power System Data | http://data.open-power-system-data.org/renewable_power_plants/2016-10-21/ | Open Power System Data | 1097859 | [6 empty] | 22.8397
| FRA | France | Curbans | WRI1023984 | 26.3634 | 44.411 | 6.0368 | Solar | [5 empty] | Open Power System Data | http://data.open-power-system-data.org/renewable_power_plants/2016-10-21/ | Open Power System Data | [7 empty] | 43.5166
| FRA | France | CuriÃ¨res | WRI1025658 | 1.135 | 44.6495 | 2.8924 | Solar | [5 empty] | Open Power System Data | http://data.open-power-system-data.org/renewable_power_plants/2016-10-21/ | Open Power System Data | [7 empty] | 1.8735
| FRA | France | Cusset | WRI1025727 | 1.065 | 46.1372 | 3.4831 | Biomass | [5 empty] | Open Power System Data | http://data.open-power-system-data.org/renewable_power_plants/2016-10-21/ | Open Power System Data | [7 empty] | 4.1842
| FRA | France | Cusset-Jonage | WRI1026739 | 85 | 45.79 | 5.025 | Hydro |  |  |  |  | EDF | EDF | https://www.edf.fr/en/the-edf-group/industrial-provider/renewable-energies/hydropower | GEODB | [7 empty] | 299.0503
| FRA | France | Cuxac-CabardÃ¨s | WRI1024236 | 12 | 43.3905 | 2.279 | Wind | [5 empty] | Open Power System Data | http://data.open-power-system-data.org/renewable_power_plants/2016-10-21/ | Open Power System Data | 1061950 | [6 empty] | 22.8397
| FRA | France | Cuxac-CabardÃ¨s | WRI1025364 | 1.725 | 43.3905 | 2.279 | Hydro | [5 empty] | Open Power System Data | http://data.open-power-system-data.org/renewable_power_plants/2016-10-21/ | Open Power System Data | [7 empty] | 6.069
| FRA | France | DAMPIERRE | WRI1002720 | 3560 | 47.7321 | 2.5185 | Nuclear | [5 empty] | RTE Transmission Operator | http://clients.rte-france.com/lang/an/visiteurs/vie/prod/parc_reference.jsp | GEODB | 1014749 | [6 empty] | 24613.4554
| FRA | France | DIRINON | WRI1002721 | 170 | 48.39 | -4.26 | Oil | [5 empty] | RTE Transmission Operator | http://clients.rte-france.com/lang/an/visiteurs/vie/prod/parc_reference.jsp | GEODB | 1014752 | [6 empty] | 69.9681
| FRA | France | DK6 | WRI1002722 | 796 | 51.0482 | 2.3255 | Gas | [5 empty] | RTE Transmission Operator | http://clients.rte-france.com/lang/an/visiteurs/vie/prod/parc_reference.jsp | GEODB | 1053922 | [6 empty] | 2025.0545
| FRA | France | DONZERE MONDRAGON | WRI1002723 | 348 | 44.3037 | 4.7423 | Hydro | [5 empty] | RTE Transmission Operator | http://clients.rte-france.com/lang/an/visiteurs/vie/prod/parc_reference.jsp | WRI | 1013205 | [6 empty] | 1224.3473
| FRA | France | Damazan | WRI1025307 | 1.9072 | 44.2889 | 0.2751 | Solar | [5 empty] | Open Power System Data | http://data.open-power-system-data.org/renewable_power_plants/2016-10-21/ | Open Power System Data | 1113190 | [6 empty] | 3.148
| FRA | France | Damery | WRI1024411 | 11.4 | 49.7306 | 2.7362 | Wind | [5 empty] | Open Power System Data | http://data.open-power-system-data.org/renewable_power_plants/2016-10-21/ | Open Power System Data | [7 empty] | 21.6977
| FRA | France | Dannes | WRI1025423 | 1.56 | 50.5928 | 1.6061 | Biomass | [5 empty] | Open Power System Data | http://data.open-power-system-data.org/renewable_power_plants/2016-10-21/ | Open Power System Data | [7 empty] | 6.129
| FRA | France | Dargies | WRI1024313 | 12 | 49.6988 | 1.9814 | Wind | [5 empty] | Open Power System Data | http://data.open-power-system-data.org/renewable_power_plants/2016-10-21/ | Open Power System Data | [7 empty] | 22.8397
| FRA | France | Daumazan-sur-Arize | WRI1024448 | 10.4565 | 43.1448 | 1.3038 | Solar | [5 empty] | Open Power System Data | http://data.open-power-system-data.org/renewable_power_plants/2016-10-21/ | Open Power System Data | 1113190 | [6 empty] | 17.26
| FRA | France | Dehlingen | WRI1024325 | 12 | 48.9856 | 7.1811 | Wind | [5 empty] | Open Power System Data | http://data.open-power-system-data.org/renewable_power_plants/2016-10-21/ | Open Power System Data | 1100876 | [6 empty] | 22.8397
| FRA | France | Delouze-RosiÃ¨res | WRI1024009 | 24 | 48.5658 | 5.5315 | Wind | [5 empty] | Open Power System Data | http://data.open-power-system-data.org/renewable_power_plants/2016-10-21/ | Open Power System Data | [7 empty] | 45.6794
| FRA | France | Derval | WRI1024100 | 17 | 47.6577 | -1.6776 | Wind | [5 empty] | Open Power System Data | http://data.open-power-system-data.org/renewable_power_plants/2016-10-21/ | Open Power System Data | 1068855 | [6 empty] | 32.3563
| FRA | France | Destry | WRI1024306 | 12 | 48.9456 | 6.5856 | Wind | [5 empty] | Open Power System Data | http://data.open-power-system-data.org/renewable_power_plants/2016-10-21/ | Open Power System Data | [7 empty] | 22.8397
| FRA | France | Digoin | WRI1025200 | 2.3521 | 46.4891 | 4.0253 | Solar | [5 empty] | Open Power System Data | http://data.open-power-system-data.org/renewable_power_plants/2016-10-21/ | Open Power System Data | 1113587 | [6 empty] | 3.8825
| FRA | France | Dijon | WRI1025707 | 1.0866 | 47.3231 | 5.0374 | Solar | [5 empty] | Open Power System Data | http://data.open-power-system-data.org/renewable_power_plants/2016-10-21/ | Open Power System Data | [7 empty] | 1.7936
| FRA | France | Dijon | WRI1024609 | 9.02 | 47.3231 | 5.0374 | Biomass | [5 empty] | Open Power System Data | http://data.open-power-system-data.org/renewable_power_plants/2016-10-21/ | Open Power System Data | [7 empty] | 35.4382
| FRA | France | DinÃ©ault | WRI1025615 | 1.2 | 48.2166 | -4.1674 | Wind | [5 empty] | Open Power System Data | http://data.open-power-system-data.org/renewable_power_plants/2016-10-21/ | Open Power System Data | 1057189 | [6 empty] | 2.284
| FRA | France | Dio-et-ValquiÃ¨res | WRI1024360 | 11.97 | 43.6688 | 3.2212 | Wind | [5 empty] | Open Power System Data | http://data.open-power-system-data.org/renewable_power_plants/2016-10-21/ | Open Power System Data | 1069005 | [6 empty] | 22.7826
| FRA | France | Diou | WRI1024220 | 12.052 | 46.5226 | 3.7361 | Solar | [5 empty] | Open Power System Data | http://data.open-power-system-data.org/renewable_power_plants/2016-10-21/ | Open Power System Data | 1117144 | [6 empty] | 19.8936
| FRA | France | Dirinon | WRI1025375 | 1.7 | 48.4011 | -4.2693 | Wind | [5 empty] | Open Power System Data | http://data.open-power-system-data.org/renewable_power_plants/2016-10-21/ | Open Power System Data | [7 empty] | 3.2356
| FRA | France | DistrÃ© | WRI1025230 | 2.2151 | 47.2232 | -0.1236 | Solar | [5 empty] | Open Power System Data | http://data.open-power-system-data.org/renewable_power_plants/2016-10-21/ | Open Power System Data | [7 empty] | 3.6563
| FRA | France | Dohem | WRI1024723 | 8 | 50.6277 | 2.1694 | Wind | [5 empty] | Open Power System Data | http://data.open-power-system-data.org/renewable_power_plants/2016-10-21/ | Open Power System Data | [7 empty] | 15.2265
| FRA | France | Domart-en-Ponthieu | WRI1024542 | 10 | 50.0758 | 2.1237 | Wind | [5 empty] | Open Power System Data | http://data.open-power-system-data.org/renewable_power_plants/2016-10-21/ | Open Power System Data | [7 empty] | 19.0331
| FRA | France | DomÃ¨ne | WRI1025086 | 3.2 | 45.2044 | 5.8371 | Hydro | [5 empty] | Open Power System Data | http://data.open-power-system-data.org/renewable_power_plants/2016-10-21/ | Open Power System Data | 1059682 | [6 empty] | 11.2584
| FRA | France | Doncourt-lÃ¨s-Longuyon | WRI1024848 | 6 | 49.4429 | 5.7144 | Wind | [5 empty] | Open Power System Data | http://data.open-power-system-data.org/renewable_power_plants/2016-10-21/ | Open Power System Data | [7 empty] | 11.4199
| FRA | France | DonzÃ¨re | WRI1025311 | 1.9 | 44.4318 | 4.7088 | Biomass | [5 empty] | Open Power System Data | http://data.open-power-system-data.org/renewable_power_plants/2016-10-21/ | Open Power System Data | [7 empty] | 7.4648
| FRA | France | Douchy-les-Mines | WRI1024807 | 6.37 | 50.2994 | 3.3894 | Biomass | [5 empty] | Open Power System Data | http://data.open-power-system-data.org/renewable_power_plants/2016-10-21/ | Open Power System Data | 1061183 | [6 empty] | 25.0267
| FRA | France | Doudelainville | WRI1024543 | 10 | 50.0011 | 1.7638 | Wind | [5 empty] | Open Power System Data | http://data.open-power-system-data.org/renewable_power_plants/2016-10-21/ | Open Power System Data | [7 empty] | 19.0331
| FRA | France | Draguignan | WRI1025395 | 1.6402 | 43.5359 | 6.4548 | Solar | [5 empty] | Open Power System Data | http://data.open-power-system-data.org/renewable_power_plants/2016-10-21/ | Open Power System Data | [7 empty] | 2.7074
| FRA | France | Drambon | WRI1025483 | 1.415 | 47.3344 | 5.3791 | Biomass | [5 empty] | Open Power System Data | http://data.open-power-system-data.org/renewable_power_plants/2016-10-21/ | Open Power System Data | [7 empty] | 5.5593
| FRA | France | Droupt-Saint-Basle | WRI1024195 | 12.3 | 48.4802 | 3.9571 | Wind | [5 empty] | Open Power System Data | http://data.open-power-system-data.org/renewable_power_plants/2016-10-21/ | Open Power System Data | [7 empty] | 23.4107
| FRA | France | Droupt-Sainte-Marie | WRI1024196 | 12.3 | 48.5017 | 3.9386 | Wind | [5 empty] | Open Power System Data | http://data.open-power-system-data.org/renewable_power_plants/2016-10-21/ | Open Power System Data | [7 empty] | 23.4107
| FRA | France | Ducey | WRI1025407 | 1.6 | 48.6126 | -1.2793 | Hydro | [5 empty] | Open Power System Data | http://data.open-power-system-data.org/renewable_power_plants/2016-10-21/ | Open Power System Data | [7 empty] | 5.6292
| FRA | France | Ducos | WRI1024637 | 8.7532 | 14.5779 | -60.9675 | Solar | [5 empty] | Open Power System Data | http://data.open-power-system-data.org/renewable_power_plants/2016-10-21/ | Open Power System Data | [7 empty] | 14.4484
| FRA | France | Dunkerque | WRI1024766 | 7.15 | 51.0306 | 2.337 | Biomass | [5 empty] | Open Power System Data | http://data.open-power-system-data.org/renewable_power_plants/2016-10-21/ | Open Power System Data | [7 empty] | 28.0912
| FRA | France | Duppigheim | WRI1025762 | 1.0235 | 48.534 | 7.596 | Solar | [5 empty] | Open Power System Data | http://data.open-power-system-data.org/renewable_power_plants/2016-10-21/ | Open Power System Data | [7 empty] | 1.6894
| FRA | France | Durance | WRI1024370 | 11.7859 | 44.1574 | 0.1634 | Solar | [5 empty] | Open Power System Data | http://data.open-power-system-data.org/renewable_power_plants/2016-10-21/ | Open Power System Data | 1109288 | [6 empty] | 19.4542
| FRA | France | EMILE HUCHET | WRI1002724 | 826 | 49.1526 | 6.7018 | Gas | [5 empty] | RTE Transmission Operator | http://clients.rte-france.com/lang/an/visiteurs/vie/prod/parc_reference.jsp | WRI | 1012118 | [6 empty] | 2101.3757
| FRA | France | EMILE HUCHET | WRI1002725 | 995 | 49.151 | 6.697 | Coal | [5 empty] | RTE Transmission Operator | http://clients.rte-france.com/lang/an/visiteurs/vie/prod/parc_reference.jsp | GEODB | 1012118 | [6 empty] | 3343.7566
| FRA | France | Eaucourt-sur-Somme | WRI1024544 | 10 | 50.0684 | 1.8882 | Wind | [5 empty] | Open Power System Data | http://data.open-power-system-data.org/renewable_power_plants/2016-10-21/ | Open Power System Data | [7 empty] | 19.0331
| FRA | France | Eauze | WRI1025556 | 1.2765 | 43.8609 | 0.1055 | Solar | [5 empty] | Open Power System Data | http://data.open-power-system-data.org/renewable_power_plants/2016-10-21/ | Open Power System Data | [7 empty] | 2.107
| FRA | France | Ebersheim | WRI1025697 | 1.0971 | 48.3027 | 7.4981 | Solar | [5 empty] | Open Power System Data | http://data.open-power-system-data.org/renewable_power_plants/2016-10-21/ | Open Power System Data | [7 empty] | 1.8109
| FRA | France | Eget | WRI1026702 | 37.3 | 42.955 | 0.565 | Hydro |  |  |  | 1924 | GDF-SUEZ | GDF Suez | https://www.google.com/url?sa=t&rct=j&q=&esrc=s&source=web&cd=1&ved=0ahUKEwjEnZCx08nRAhWg0YMKHTOPA44QFggaMAA&url=https%3A%2F%2Fwww.engie.com%2Fwp-content%2Fuploads%2F2014%2F08%2Fgdf-suez-analyst-pack-h1-2014-vdef.xlsx&usg=AFQjCNGc2ScgE-1yvO4z_L-JlmOchrj8JA&sig2=xPDWHDRk2KIN7MmJspH6Bg&bvm=bv.144224172 d.amc&cad=rja | GEODB | 1029241 | [6 empty] | 131.2303
| FRA | France | Eguzon | WRI1026733 | 72 | 46.455 | 1.613 | Hydro |  |  |  | 1926 | EDF | EDF | https://www.edf.fr/en/the-edf-group/industrial-provider/renewable-energies/hydropower | GEODB | 1014764 | [6 empty] | 253.3132
| FRA | France | Elne | WRI1025175 | 2.4558 | 42.6003 | 2.9719 | Solar | [5 empty] | Open Power System Data | http://data.open-power-system-data.org/renewable_power_plants/2016-10-21/ | Open Power System Data | [7 empty] | 4.0537
| FRA | France | Embrun | WRI1025750 | 1.0419 | 44.5805 | 6.4754 | Solar | [5 empty] | Open Power System Data | http://data.open-power-system-data.org/renewable_power_plants/2016-10-21/ | Open Power System Data | 1100644 | [6 empty] | 1.7198
| FRA | France | Enchanet | WRI1026700 | 35 | 45.082 | 2.194 | Hydro |  |  |  | 1951 | EDF | EDF | https://www.edf.fr/en/the-edf-group/industrial-provider/renewable-energies/hydropower | GEODB | 1014765 | [6 empty] | 123.1384
| FRA | France | Ennezat | WRI1025432 | 1.5437 | 45.8954 | 3.2161 | Solar | [5 empty] | Open Power System Data | http://data.open-power-system-data.org/renewable_power_plants/2016-10-21/ | Open Power System Data | [7 empty] | 2.5481
| FRA | France | Entraigues-sur-la-Sorgue | WRI1025387 | 1.67 | 43.9956 | 4.9328 | Biomass | [5 empty] | Open Power System Data | http://data.open-power-system-data.org/renewable_power_plants/2016-10-21/ | Open Power System Data | [7 empty] | 6.5612
| FRA | France | Entraygues-sur-TruyÃ¨re | WRI1024218 | 12.1 | 44.6548 | 2.5787 | Hydro | [5 empty] | Open Power System Data | http://data.open-power-system-data.org/renewable_power_plants/2016-10-21/ | Open Power System Data | [7 empty] | 42.5707
| FRA | France | Erbray | WRI1024387 | 11.5 | 47.6693 | -1.3217 | Wind | [5 empty] | Open Power System Data | http://data.open-power-system-data.org/renewable_power_plants/2016-10-21/ | Open Power System Data | 1112032 | [6 empty] | 21.8881
| FRA | France | Ervillers | WRI1024849 | 6 | 50.1646 | 2.8258 | Wind | [5 empty] | Open Power System Data | http://data.open-power-system-data.org/renewable_power_plants/2016-10-21/ | Open Power System Data | [7 empty] | 11.4199
| FRA | France | Escamps | WRI1025000 | 4.1 | 47.7173 | 3.4734 | Wind | [5 empty] | Open Power System Data | http://data.open-power-system-data.org/renewable_power_plants/2016-10-21/ | Open Power System Data | 1097836 | [6 empty] | 7.8036
| FRA | France | Eschau | WRI1025666 | 1.125 | 48.4832 | 7.7308 | Hydro | [5 empty] | Open Power System Data | http://data.open-power-system-data.org/renewable_power_plants/2016-10-21/ | Open Power System Data | [7 empty] | 3.958
| FRA | France | Esclavolles-Lurey | WRI1024150 | 14 | 48.5549 | 3.6499 | Wind | [5 empty] | Open Power System Data | http://data.open-power-system-data.org/renewable_power_plants/2016-10-21/ | Open Power System Data | [7 empty] | 26.6463
| FRA | France | Esnouveaux | WRI1024521 | 10 | 48.1324 | 5.3485 | Wind | [5 empty] | Open Power System Data | http://data.open-power-system-data.org/renewable_power_plants/2016-10-21/ | Open Power System Data | [7 empty] | 19.0331
| FRA | France | Esparron-de-Verdon | WRI1024110 | 16.2137 | 43.7433 | 5.9885 | Solar | [5 empty] | Open Power System Data | http://data.open-power-system-data.org/renewable_power_plants/2016-10-21/ | Open Power System Data | 1098168 | [6 empty] | 26.763
| FRA | France | Espeyrac | WRI1025300 | 1.95 | 44.6192 | 2.5196 | Hydro | [5 empty] | Open Power System Data | http://data.open-power-system-data.org/renewable_power_plants/2016-10-21/ | Open Power System Data | [7 empty] | 6.8606
| FRA | France | Espinasses | WRI1024964 | 4.4848 | 44.4924 | 6.2324 | Solar | [5 empty] | Open Power System Data | http://data.open-power-system-data.org/renewable_power_plants/2016-10-21/ | Open Power System Data | [7 empty] | 7.4028
| FRA | France | Esquay-sur-Seulles | WRI1025478 | 1.432 | 49.2717 | -0.6229 | Biomass | [5 empty] | Open Power System Data | http://data.open-power-system-data.org/renewable_power_plants/2016-10-21/ | Open Power System Data | 1112111 | [6 empty] | 5.6261
| FRA | France | Esquennoy | WRI1024314 | 12 | 49.6549 | 2.2698 | Wind | [5 empty] | Open Power System Data | http://data.open-power-system-data.org/renewable_power_plants/2016-10-21/ | Open Power System Data | 1098204 | [6 empty] | 22.8397
| FRA | France | EstÃ©zargues | WRI1024222 | 12.0353 | 43.9543 | 4.6363 | Solar | [5 empty] | Open Power System Data | http://data.open-power-system-data.org/renewable_power_plants/2016-10-21/ | Open Power System Data | 1111276 | [6 empty] | 19.866
| FRA | France | Euvy | WRI1023982 | 27.5 | 48.7251 | 3.9935 | Wind | [5 empty] | Open Power System Data | http://data.open-power-system-data.org/renewable_power_plants/2016-10-21/ | Open Power System Data | [7 empty] | 52.341
| FRA | France | Eygliers | WRI1026687 | 25 | 44.672 | 6.65 | Hydro |  |  |  | 1982 | EDF | EDF | https://www.edf.fr/en/the-edf-group/industrial-provider/renewable-energies/hydropower | GEODB | 1014772 | [6 empty] | 87.956
| FRA | France | Eymeux | WRI1025705 | 1.0884 | 45.067 | 5.1827 | Solar | [5 empty] | Open Power System Data | http://data.open-power-system-data.org/renewable_power_plants/2016-10-21/ | Open Power System Data | [7 empty] | 1.7966
| FRA | France | Eymoutiers | WRI1024982 | 4.28 | 45.7111 | 1.7405 | Hydro | [5 empty] | Open Power System Data | http://data.open-power-system-data.org/renewable_power_plants/2016-10-21/ | Open Power System Data | [7 empty] | 15.0581
| FRA | France | FESSENHEIM | WRI1002726 | 175 | 47.915 | 7.571 | Hydro | [5 empty] | RTE Transmission Operator | http://clients.rte-france.com/lang/an/visiteurs/vie/prod/parc_reference.jsp | GEODB | [7 empty] | 615.6919
| FRA | France | FESSENHEIM | WRI1002727 | 1760 | 47.9032 | 7.5631 | Nuclear | [5 empty] | RTE Transmission Operator | http://clients.rte-france.com/lang/an/visiteurs/vie/prod/parc_reference.jsp | GEODB | 1014779 | [6 empty] | 12168.4499
| FRA | France | FLAMANVILLE | WRI1002728 | 2660 | 49.5366 | -1.8823 | Nuclear | [5 empty] | RTE Transmission Operator | http://clients.rte-france.com/lang/an/visiteurs/vie/prod/parc_reference.jsp | GEODB | 1014781 | [6 empty] | 18390.9526
| FRA | France | FabrÃ¨gues | WRI1025219 | 2.2681 | 43.5339 | 3.7714 | Solar | [5 empty] | Open Power System Data | http://data.open-power-system-data.org/renewable_power_plants/2016-10-21/ | Open Power System Data | 1096556 | [6 empty] | 3.7438
| FRA | France | Falleron | WRI1024406 | 11.5 | 46.8626 | -1.7007 | Wind | [5 empty] | Open Power System Data | http://data.open-power-system-data.org/renewable_power_plants/2016-10-21/ | Open Power System Data | 1112045 | [6 empty] | 21.8881
| FRA | France | Familly | WRI1024475 | 10.2 | 48.9607 | 0.3469 | Wind | [5 empty] | Open Power System Data | http://data.open-power-system-data.org/renewable_power_plants/2016-10-21/ | Open Power System Data | [7 empty] | 19.4138
| FRA | France | Fargues-sur-Ourbise | WRI1024902 | 5.0446 | 44.23 | 0.1573 | Solar | [5 empty] | Open Power System Data | http://data.open-power-system-data.org/renewable_power_plants/2016-10-21/ | Open Power System Data | 1109281 | [6 empty] | 8.3269
| FRA | France | Fauquembergues | WRI1023972 | 31.35 | 50.5824 | 2.1113 | Wind | [5 empty] | Open Power System Data | http://data.open-power-system-data.org/renewable_power_plants/2016-10-21/ | Open Power System Data | 1062801 | [6 empty] | 59.6688
| FRA | France | Faux-la-Montagne | WRI1025210 | 2.3 | 45.7431 | 1.9351 | Hydro | [5 empty] | Open Power System Data | http://data.open-power-system-data.org/renewable_power_plants/2016-10-21/ | Open Power System Data | 1014776 | [6 empty] | 8.092
| FRA | France | Fel | WRI1025701 | 1.095 | 48.7931 | 0.1124 | Biomass | [5 empty] | Open Power System Data | http://data.open-power-system-data.org/renewable_power_plants/2016-10-21/ | Open Power System Data | [7 empty] | 4.3021
| FRA | France | Feldkirch | WRI1025275 | 2.0225 | 47.8565 | 7.2729 | Solar | [5 empty] | Open Power System Data | http://data.open-power-system-data.org/renewable_power_plants/2016-10-21/ | Open Power System Data | [7 empty] | 3.3385
| FRA | France | Felletin | WRI1025267 | 2.1 | 45.8905 | 2.1825 | Hydro | [5 empty] | Open Power System Data | http://data.open-power-system-data.org/renewable_power_plants/2016-10-21/ | Open Power System Data | [7 empty] | 7.3883
| FRA | France | Felletin | WRI1025058 | 3.49 | 45.8905 | 2.1825 | Biomass | [5 empty] | Open Power System Data | http://data.open-power-system-data.org/renewable_power_plants/2016-10-21/ | Open Power System Data | 1065031 | [6 empty] | 13.7117
| FRA | France | FerrassiÃ¨res | WRI1025076 | 3.274 | 44.1394 | 5.4905 | Solar | [5 empty] | Open Power System Data | http://data.open-power-system-data.org/renewable_power_plants/2016-10-21/ | Open Power System Data | [7 empty] | 5.4042
| FRA | France | FerriÃ¨re-et-Lafolie | WRI1024284 | 12 | 48.399 | 5.0753 | Wind | [5 empty] | Open Power System Data | http://data.open-power-system-data.org/renewable_power_plants/2016-10-21/ | Open Power System Data | [7 empty] | 22.8397
| FRA | France | Feux | WRI1025722 | 1.067 | 47.2295 | 2.8663 | Biomass | [5 empty] | Open Power System Data | http://data.open-power-system-data.org/renewable_power_plants/2016-10-21/ | Open Power System Data | [7 empty] | 4.1921
| FRA | France | Fiefs | WRI1024180 | 12.8 | 50.4997 | 2.321 | Wind | [5 empty] | Open Power System Data | http://data.open-power-system-data.org/renewable_power_plants/2016-10-21/ | Open Power System Data | 1088959 | [6 empty] | 24.3624
| FRA | France | Fiennes | WRI1024399 | 11.5 | 50.8239 | 1.83 | Wind | [5 empty] | Open Power System Data | http://data.open-power-system-data.org/renewable_power_plants/2016-10-21/ | Open Power System Data | 1078772 | [6 empty] | 21.8881
| FRA | France | Fienvillers | WRI1024667 | 8.35 | 50.1183 | 2.2351 | Wind | [5 empty] | Open Power System Data | http://data.open-power-system-data.org/renewable_power_plants/2016-10-21/ | Open Power System Data | [7 empty] | 15.8926
| FRA | France | Fierville-Bray | WRI1024053 | 20 | 49.0649 | -0.179 | Wind | [5 empty] | Open Power System Data | http://data.open-power-system-data.org/renewable_power_plants/2016-10-21/ | Open Power System Data | 1078770 | [6 empty] | 38.0662
| FRA | France | FiganiÃ¨res | WRI1024208 | 12.263 | 43.5675 | 6.4982 | Solar | [5 empty] | Open Power System Data | http://data.open-power-system-data.org/renewable_power_plants/2016-10-21/ | Open Power System Data | 1098176 | [6 empty] | 20.2419
| FRA | France | FilliÃ¨res | WRI1024525 | 10 | 49.4117 | 5.8423 | Wind | [5 empty] | Open Power System Data | http://data.open-power-system-data.org/renewable_power_plants/2016-10-21/ | Open Power System Data | 1094960 | [6 empty] | 19.0331
| FRA | France | Filstroff | WRI1025361 | 1.7325 | 49.325 | 6.5305 | Solar | [5 empty] | Open Power System Data | http://data.open-power-system-data.org/renewable_power_plants/2016-10-21/ | Open Power System Data | [7 empty] | 2.8597
| FRA | France | Fitou | WRI1024027 | 22.1 | 42.8959 | 2.9662 | Wind | [5 empty] | Open Power System Data | http://data.open-power-system-data.org/renewable_power_plants/2016-10-21/ | Open Power System Data | 1078976 | [6 empty] | 42.0632
| FRA | France | FlammerÃ©court | WRI1024522 | 10 | 48.3597 | 5.0437 | Wind | [5 empty] | Open Power System Data | http://data.open-power-system-data.org/renewable_power_plants/2016-10-21/ | Open Power System Data | [7 empty] | 19.0331
| FRA | France | Flassans-sur-Issole | WRI1025482 | 1.4157 | 43.3766 | 6.2211 | Solar | [5 empty] | Open Power System Data | http://data.open-power-system-data.org/renewable_power_plants/2016-10-21/ | Open Power System Data | [7 empty] | 2.3369
| FRA | France | Flavin | WRI1025603 | 1.2025 | 44.2881 | 2.6217 | Solar | [5 empty] | Open Power System Data | http://data.open-power-system-data.org/renewable_power_plants/2016-10-21/ | Open Power System Data | [7 empty] | 1.9849
| FRA | France | Flavin | WRI1024493 | 10 | 44.2881 | 2.6217 | Wind | [5 empty] | Open Power System Data | http://data.open-power-system-data.org/renewable_power_plants/2016-10-21/ | Open Power System Data | [7 empty] | 19.0331
| FRA | France | Florensac | WRI1025771 | 1.019 | 43.3861 | 3.4638 | Solar | [5 empty] | Open Power System Data | http://data.open-power-system-data.org/renewable_power_plants/2016-10-21/ | Open Power System Data | [7 empty] | 1.682
| FRA | France | Foix | WRI1024818 | 6.24 | 42.9654 | 1.6102 | Hydro | [5 empty] | Open Power System Data | http://data.open-power-system-data.org/renewable_power_plants/2016-10-21/ | Open Power System Data | [7 empty] | 21.9538
| FRA | France | Fontaine-MÃ¢con | WRI1024197 | 12.3 | 48.4581 | 3.5073 | Wind | [5 empty] | Open Power System Data | http://data.open-power-system-data.org/renewable_power_plants/2016-10-21/ | Open Power System Data | 1081102 | [6 empty] | 23.4107
| FRA | France | Fontan | WRI1024647 | 8.5 | 44.0215 | 7.5448 | Hydro | [5 empty] | Open Power System Data | http://data.open-power-system-data.org/renewable_power_plants/2016-10-21/ | Open Power System Data | 1014784 | [6 empty] | 29.905
| FRA | France | Fontenay-sur-Mer | WRI1025197 | 2.376 | 49.4937 | -1.3081 | Biomass | [5 empty] | Open Power System Data | http://data.open-power-system-data.org/renewable_power_plants/2016-10-21/ | Open Power System Data | [7 empty] | 9.3349
| FRA | France | Fontenet | WRI1024359 | 11.983 | 45.9054 | -0.4636 | Solar | [5 empty] | Open Power System Data | http://data.open-power-system-data.org/renewable_power_plants/2016-10-21/ | Open Power System Data | [7 empty] | 19.7797
| FRA | France | Fontenilles | WRI1024765 | 7.1642 | 43.5552 | 1.1969 | Solar | [5 empty] | Open Power System Data | http://data.open-power-system-data.org/renewable_power_plants/2016-10-21/ | Open Power System Data | [7 empty] | 11.8255
| FRA | France | FontpÃ©drouse | WRI1024536 | 10 | 42.463 | 2.1949 | Hydro | [5 empty] | Open Power System Data | http://data.open-power-system-data.org/renewable_power_plants/2016-10-21/ | Open Power System Data | 1029243 | [6 empty] | 35.1824
| FRA | France | Fort-de-France | WRI1024796 | 6.6 | 14.6409 | -61.0692 | Biomass | [5 empty] | Open Power System Data | http://data.open-power-system-data.org/renewable_power_plants/2016-10-21/ | Open Power System Data | [7 empty] | 25.9304
| FRA | France | Fort-de-France | WRI1024769 | 7.1074 | 14.6409 | -61.0692 | Solar | [5 empty] | Open Power System Data | http://data.open-power-system-data.org/renewable_power_plants/2016-10-21/ | Open Power System Data | [7 empty] | 11.7318
| FRA | France | Fortel-en-Artois | WRI1024410 | 11.4 | 50.2575 | 2.2296 | Wind | [5 empty] | Open Power System Data | http://data.open-power-system-data.org/renewable_power_plants/2016-10-21/ | Open Power System Data | 1101644 | [6 empty] | 21.6977
| FRA | France | Fos | WRI1024442 | 10.6 | 42.8607 | 0.7473 | Hydro | [5 empty] | Open Power System Data | http://data.open-power-system-data.org/renewable_power_plants/2016-10-21/ | Open Power System Data | 1014786 | [6 empty] | 37.2933
| FRA | France | Fos-sur-Mer | WRI1025356 | 1.7371 | 43.4557 | 4.9042 | Solar | [5 empty] | Open Power System Data | http://data.open-power-system-data.org/renewable_power_plants/2016-10-21/ | Open Power System Data | [7 empty] | 2.8674
| FRA | France | Fos-sur-Mer | WRI1024147 | 14 | 43.4557 | 4.9042 | Wind | [5 empty] | Open Power System Data | http://data.open-power-system-data.org/renewable_power_plants/2016-10-21/ | Open Power System Data | [7 empty] | 26.6463
| FRA | France | Fos-sur-Mer | WRI1023951 | 40.462 | 43.4534 | 4.8995 | Biomass | [5 empty] | Open Power System Data | http://data.open-power-system-data.org/renewable_power_plants/2016-10-21/ | Open Power System Data | [7 empty] | 158.9688
| FRA | France | Fougerolles-du-Plessis | WRI1025080 | 3.2309 | 48.483 | -0.9463 | Solar | [5 empty] | Open Power System Data | http://data.open-power-system-data.org/renewable_power_plants/2016-10-21/ | Open Power System Data | [7 empty] | 5.333
| FRA | France | FougÃ¨res | WRI1025214 | 2.2957 | 48.3526 | -1.1949 | Solar | [5 empty] | Open Power System Data | http://data.open-power-system-data.org/renewable_power_plants/2016-10-21/ | Open Power System Data | [7 empty] | 3.7894
| FRA | France | Fouju | WRI1025384 | 1.672 | 48.588 | 2.7654 | Biomass | [5 empty] | Open Power System Data | http://data.open-power-system-data.org/renewable_power_plants/2016-10-21/ | Open Power System Data | [7 empty] | 6.569
| FRA | France | Foulcrey | WRI1024175 | 13.2 | 48.6398 | 6.8677 | Wind | [5 empty] | Open Power System Data | http://data.open-power-system-data.org/renewable_power_plants/2016-10-21/ | Open Power System Data | [7 empty] | 25.1237
| FRA | France | Fourchambault | WRI1025078 | 3.26 | 47.0169 | 3.0902 | Biomass | [5 empty] | Open Power System Data | http://data.open-power-system-data.org/renewable_power_plants/2016-10-21/ | Open Power System Data | [7 empty] | 12.808
| FRA | France | Fraisse-sur-Agout | WRI1024022 | 23 | 43.5926 | 2.7972 | Wind | [5 empty] | Open Power System Data | http://data.open-power-system-data.org/renewable_power_plants/2016-10-21/ | Open Power System Data | 1094305 | [6 empty] | 43.7761
| FRA | France | Framerville-Rainecourt | WRI1024341 | 12 | 49.8633 | 2.7201 | Wind | [5 empty] | Open Power System Data | http://data.open-power-system-data.org/renewable_power_plants/2016-10-21/ | Open Power System Data | [7 empty] | 22.8397
| FRA | France | Francastel | WRI1024315 | 12 | 49.5899 | 2.1485 | Wind | [5 empty] | Open Power System Data | http://data.open-power-system-data.org/renewable_power_plants/2016-10-21/ | Open Power System Data | [7 empty] | 22.8397
| FRA | France | Francheville | WRI1024134 | 14.7 | 48.8791 | 4.5395 | Wind | [5 empty] | Open Power System Data | http://data.open-power-system-data.org/renewable_power_plants/2016-10-21/ | Open Power System Data | [7 empty] | 27.9787
| FRA | France | FreignÃ© | WRI1024589 | 9.2 | 47.5364 | -1.1061 | Wind | [5 empty] | Open Power System Data | http://data.open-power-system-data.org/renewable_power_plants/2016-10-21/ | Open Power System Data | 1112033 | [6 empty] | 17.5105
| FRA | France | Fresnes-Tilloloy | WRI1024545 | 10 | 49.9828 | 1.7605 | Wind | [5 empty] | Open Power System Data | http://data.open-power-system-data.org/renewable_power_plants/2016-10-21/ | Open Power System Data | [7 empty] | 19.0331
| FRA | France | Fresnes-en-Saulnois | WRI1024366 | 11.9 | 48.839 | 6.4393 | Wind | [5 empty] | Open Power System Data | http://data.open-power-system-data.org/renewable_power_plants/2016-10-21/ | Open Power System Data | 1073629 | [6 empty] | 22.6494
| FRA | France | Fresnoy-Folny | WRI1025278 | 2.001 | 49.8873 | 1.4359 | Biomass | [5 empty] | Open Power System Data | http://data.open-power-system-data.org/renewable_power_plants/2016-10-21/ | Open Power System Data | [7 empty] | 7.8616
| FRA | France | Fresnoy-le-Grand | WRI1024154 | 13.8 | 49.9537 | 3.4196 | Wind | [5 empty] | Open Power System Data | http://data.open-power-system-data.org/renewable_power_plants/2016-10-21/ | Open Power System Data | [7 empty] | 26.2657
| FRA | France | Fressenneville | WRI1024017 | 23.92 | 50.0609 | 1.5667 | Wind | [5 empty] | Open Power System Data | http://data.open-power-system-data.org/renewable_power_plants/2016-10-21/ | Open Power System Data | [7 empty] | 45.5272
| FRA | France | Freycenet-la-Tour | WRI1024267 | 12 | 44.9355 | 4.0707 | Wind | [5 empty] | Open Power System Data | http://data.open-power-system-data.org/renewable_power_plants/2016-10-21/ | Open Power System Data | [7 empty] | 22.8397
| FRA | France | Freyssenet | WRI1024441 | 10.6 | 44.689 | 4.5468 | Wind | [5 empty] | Open Power System Data | http://data.open-power-system-data.org/renewable_power_plants/2016-10-21/ | Open Power System Data | 1066156 | [6 empty] | 20.1751
| FRA | France | Froidfond | WRI1024854 | 6 | 46.8796 | -1.7552 | Wind | [5 empty] | Open Power System Data | http://data.open-power-system-data.org/renewable_power_plants/2016-10-21/ | Open Power System Data | [7 empty] | 11.4199
| FRA | France | Frontignan | WRI1025052 | 3.5709 | 43.4481 | 3.7493 | Solar | [5 empty] | Open Power System Data | http://data.open-power-system-data.org/renewable_power_plants/2016-10-21/ | Open Power System Data | 1098109 | [6 empty] | 5.8942
| FRA | France | Fruges | WRI1023950 | 43.1 | 50.5099 | 2.0677 | Wind | [5 empty] | Open Power System Data | http://data.open-power-system-data.org/renewable_power_plants/2016-10-21/ | Open Power System Data | [7 empty] | 82.0327
| FRA | France | FrÃ©jus | WRI1025265 | 2.1075 | 43.4719 | 6.7637 | Solar | [5 empty] | Open Power System Data | http://data.open-power-system-data.org/renewable_power_plants/2016-10-21/ | Open Power System Data | [7 empty] | 3.4787
| FRA | France | FrÃ©nouville | WRI1024242 | 12 | 49.1325 | -0.2483 | Wind | [5 empty] | Open Power System Data | http://data.open-power-system-data.org/renewable_power_plants/2016-10-21/ | Open Power System Data | 1088960 | [6 empty] | 22.8397
| FRA | France | FrÃ©vent | WRI1024724 | 8 | 50.2695 | 2.2933 | Wind | [5 empty] | Open Power System Data | http://data.open-power-system-data.org/renewable_power_plants/2016-10-21/ | Open Power System Data | [7 empty] | 15.2265
| FRA | France | Fumel | WRI1024773 | 7 | 44.5079 | 0.9804 | Hydro | [5 empty] | Open Power System Data | http://data.open-power-system-data.org/renewable_power_plants/2016-10-21/ | Open Power System Data | 1010274 | [6 empty] | 24.6277
| FRA | France | Fuveau | WRI1024904 | 5.0394 | 43.4598 | 5.5534 | Solar | [5 empty] | Open Power System Data | http://data.open-power-system-data.org/renewable_power_plants/2016-10-21/ | Open Power System Data | [7 empty] | 8.3182
| FRA | France | FÃ¨re-Champenoise | WRI1025715 | 1.0794 | 48.7703 | 4.0161 | Solar | [5 empty] | Open Power System Data | http://data.open-power-system-data.org/renewable_power_plants/2016-10-21/ | Open Power System Data | [7 empty] | 1.7818
| FRA | France | FÃ©camp | WRI1024938 | 4.7 | 49.7526 | 0.3961 | Wind | [5 empty] | Open Power System Data | http://data.open-power-system-data.org/renewable_power_plants/2016-10-21/ | Open Power System Data | 1068995 | [6 empty] | 8.9456
| FRA | France | FÃ©niers | WRI1024980 | 4.314 | 45.7445 | 2.1266 | Solar | [5 empty] | Open Power System Data | http://data.open-power-system-data.org/renewable_power_plants/2016-10-21/ | Open Power System Data | [7 empty] | 7.1209
| FRA | France | GENISSIAT | WRI1002730 | 420 | 46.053 | 5.813 | Hydro | [5 empty] | RTE Transmission Operator | http://clients.rte-france.com/lang/an/visiteurs/vie/prod/parc_reference.jsp | GEODB | 1013213 | [6 empty] | 1477.6605
| FRA | France | GENNEVILLIERS 1 | WRI1002731 | 203 | 48.9333 | 2.3 | Gas | [5 empty] | RTE Transmission Operator | http://clients.rte-france.com/lang/an/visiteurs/vie/prod/parc_reference.jsp | CARMA | 1014791 | [6 empty] | 516.4398
| FRA | France | GERSTHEIM | WRI1002732 | 140.5 | 48.404 | 7.728 | Hydro | [5 empty] | RTE Transmission Operator | http://clients.rte-france.com/lang/an/visiteurs/vie/prod/parc_reference.jsp | GEODB | 1014792 | [6 empty] | 494.3126
| FRA | France | GOLFECH | WRI1002733 | 2620 | 44.106 | 0.8443 | Nuclear | [5 empty] | RTE Transmission Operator | http://clients.rte-france.com/lang/an/visiteurs/vie/prod/parc_reference.jsp | GEODB | 1014796 | [6 empty] | 18114.397
| FRA | France | GRAND MAISON | WRI1002734 | 1690 | 45.146 | 6.051 | Hydro | [5 empty] | RTE Transmission Operator | http://clients.rte-france.com/lang/an/visiteurs/vie/prod/parc_reference.jsp | GEODB | 1014798 | [6 empty] | 5945.8243
| FRA | France | GRAVELINES | WRI1002735 | 5460 | 51.0141 | 2.1332 | Nuclear | [5 empty] | RTE Transmission Operator | http://clients.rte-france.com/lang/an/visiteurs/vie/prod/parc_reference.jsp | GEODB | 1014801 | [6 empty] | 37749.8502
| FRA | France | Gaillac | WRI1024866 | 5.7174 | 43.9165 | 1.8862 | Solar | [5 empty] | Open Power System Data | http://data.open-power-system-data.org/renewable_power_plants/2016-10-21/ | Open Power System Data | [7 empty] | 9.4373
| FRA | France | Gaillac | WRI1024822 | 6.2 | 43.9165 | 1.8862 | Hydro | [5 empty] | Open Power System Data | http://data.open-power-system-data.org/renewable_power_plants/2016-10-21/ | Open Power System Data | [7 empty] | 21.8131
| FRA | France | Gamaches | WRI1024404 | 11.5 | 49.9949 | 1.5568 | Wind | [5 empty] | Open Power System Data | http://data.open-power-system-data.org/renewable_power_plants/2016-10-21/ | Open Power System Data | [7 empty] | 21.8881
| FRA | France | Gambsheim | WRI1025694 | 1.1 | 48.6926 | 7.8845 | Hydro | [5 empty] | Open Power System Data | http://data.open-power-system-data.org/renewable_power_plants/2016-10-21/ | Open Power System Data | [7 empty] | 3.8701
| FRA | France | Gap | WRI1025077 | 3.2674 | 44.5804 | 6.0647 | Solar | [5 empty] | Open Power System Data | http://data.open-power-system-data.org/renewable_power_plants/2016-10-21/ | Open Power System Data | [7 empty] | 5.3933
| FRA | France | Garcelles-Secqueville | WRI1024243 | 12 | 49.0965 | -0.2799 | Wind | [5 empty] | Open Power System Data | http://data.open-power-system-data.org/renewable_power_plants/2016-10-21/ | Open Power System Data | [7 empty] | 22.8397
| FRA | France | Gardanne | WRI1024480 | 10.0777 | 43.4528 | 5.4803 | Solar | [5 empty] | Open Power System Data | http://data.open-power-system-data.org/renewable_power_plants/2016-10-21/ | Open Power System Data | [7 empty] | 16.6348
| FRA | France | Garein | WRI1024830 | 6.0019 | 44.0489 | -0.6499 | Solar | [5 empty] | Open Power System Data | http://data.open-power-system-data.org/renewable_power_plants/2016-10-21/ | Open Power System Data | 1108339 | [6 empty] | 9.907
| FRA | France | Gargilesse-Dampierre | WRI1024615 | 9 | 46.5061 | 1.6202 | Hydro | [5 empty] | Open Power System Data | http://data.open-power-system-data.org/renewable_power_plants/2016-10-21/ | Open Power System Data | [7 empty] | 31.6642
| FRA | France | Garons | WRI1025326 | 1.8634 | 43.7716 | 4.4387 | Solar | [5 empty] | Open Power System Data | http://data.open-power-system-data.org/renewable_power_plants/2016-10-21/ | Open Power System Data | [7 empty] | 3.0758
| FRA | France | Garrosse | WRI1024654 | 8.4608 | 44.0071 | -0.9447 | Solar | [5 empty] | Open Power System Data | http://data.open-power-system-data.org/renewable_power_plants/2016-10-21/ | Open Power System Data | [7 empty] | 13.9658
| FRA | France | Gavray | WRI1025283 | 2 | 48.9024 | -1.3303 | Wind | [5 empty] | Open Power System Data | http://data.open-power-system-data.org/renewable_power_plants/2016-10-21/ | Open Power System Data | 1068934 | [6 empty] | 3.8066
| FRA | France | Geloux | WRI1024763 | 7.266 | 43.9804 | -0.6403 | Solar | [5 empty] | Open Power System Data | http://data.open-power-system-data.org/renewable_power_plants/2016-10-21/ | Open Power System Data | 1105719 | [6 empty] | 11.9935
| FRA | France | Gennetines | WRI1024217 | 12.1221 | 46.63 | 3.405 | Solar | [5 empty] | Open Power System Data | http://data.open-power-system-data.org/renewable_power_plants/2016-10-21/ | Open Power System Data | 1100624 | [6 empty] | 20.0093
| FRA | France | Gentioux-Pigerolles | WRI1025698 | 1.0966 | 45.7848 | 2.0085 | Solar | [5 empty] | Open Power System Data | http://data.open-power-system-data.org/renewable_power_plants/2016-10-21/ | Open Power System Data | [7 empty] | 1.81
| FRA | France | Ger | WRI1024679 | 8.2 | 48.6717 | -0.8037 | Wind | [5 empty] | Open Power System Data | http://data.open-power-system-data.org/renewable_power_plants/2016-10-21/ | Open Power System Data | [7 empty] | 15.6071
| FRA | France | Germ | WRI1025095 | 3.1 | 42.7767 | 0.4407 | Hydro | [5 empty] | Open Power System Data | http://data.open-power-system-data.org/renewable_power_plants/2016-10-21/ | Open Power System Data | [7 empty] | 10.9065
| FRA | France | Germinon | WRI1023938 | 75 | 48.8867 | 4.1786 | Wind | [5 empty] | Open Power System Data | http://data.open-power-system-data.org/renewable_power_plants/2016-10-21/ | Open Power System Data | 1076175 | [6 empty] | 142.7483
| FRA | France | Ghisonaccia | WRI1025590 | 1.2234 | 42.0438 | 9.4225 | Solar | [5 empty] | Open Power System Data | http://data.open-power-system-data.org/renewable_power_plants/2016-10-21/ | Open Power System Data | [7 empty] | 2.0194
| FRA | France | Giat | WRI1025770 | 1.019 | 45.7992 | 2.4767 | Solar | [5 empty] | Open Power System Data | http://data.open-power-system-data.org/renewable_power_plants/2016-10-21/ | Open Power System Data | [7 empty] | 1.6821
| FRA | France | Gignac | WRI1025085 | 3.2 | 43.6395 | 3.5736 | Hydro | [5 empty] | Open Power System Data | http://data.open-power-system-data.org/renewable_power_plants/2016-10-21/ | Open Power System Data | [7 empty] | 11.2584
| FRA | France | Ginasservis | WRI1024420 | 11.0874 | 43.6591 | 5.8372 | Solar | [5 empty] | Open Power System Data | http://data.open-power-system-data.org/renewable_power_plants/2016-10-21/ | Open Power System Data | 1102994 | [6 empty] | 18.3013
| FRA | France | Giuncaggio | WRI1025268 | 2.1 | 42.1921 | 9.3824 | Hydro | [5 empty] | Open Power System Data | http://data.open-power-system-data.org/renewable_power_plants/2016-10-21/ | Open Power System Data | 1074569 | [6 empty] | 7.3883
| FRA | France | Gogney | WRI1024633 | 8.8 | 48.6146 | 6.8693 | Wind | [5 empty] | Open Power System Data | http://data.open-power-system-data.org/renewable_power_plants/2016-10-21/ | Open Power System Data | [7 empty] | 16.7491
| FRA | France | Golinhac | WRI1026716 | 45 | 44.606 | 2.605 | Hydro |  |  |  | 1960 | EDF | EDF | https://www.edf.fr/en/the-edf-group/industrial-provider/renewable-energies/hydropower | GEODB | 1014797 | [6 empty] | 158.3208
| FRA | France | Gommerville | WRI1023979 | 27.85 | 48.3788 | 1.8827 | Wind | [5 empty] | Open Power System Data | http://data.open-power-system-data.org/renewable_power_plants/2016-10-21/ | Open Power System Data | [7 empty] | 53.0072
| FRA | France | Gonfreville | WRI1024106 | 16.31 | 49.2312 | -1.4031 | Wind | [5 empty] | Open Power System Data | http://data.open-power-system-data.org/renewable_power_plants/2016-10-21/ | Open Power System Data | [7 empty] | 31.043
| FRA | France | Gonfreville-l'Orcher | WRI1025733 | 1.063 | 49.4853 | 0.2219 | Biomass | [5 empty] | Open Power System Data | http://data.open-power-system-data.org/renewable_power_plants/2016-10-21/ | Open Power System Data | [7 empty] | 4.1764
| FRA | France | Gouchaupre | WRI1024424 | 11 | 49.9225 | 1.2952 | Wind | [5 empty] | Open Power System Data | http://data.open-power-system-data.org/renewable_power_plants/2016-10-21/ | Open Power System Data | [7 empty] | 20.9364
| FRA | France | Gour Noir (Le) | WRI1026706 | 40 | 45.071 | 2.067 | Hydro |  |  |  | 1947 | EDF | EDF | https://www.edf.fr/en/the-edf-group/industrial-provider/renewable-energies/hydropower | GEODB | [7 empty] | 140.7296
| FRA | France | Gourbeyre | WRI1025539 | 1.3017 | 15.994 | -61.6864 | Solar | [5 empty] | Open Power System Data | http://data.open-power-system-data.org/renewable_power_plants/2016-10-21/ | Open Power System Data | [7 empty] | 2.1487
| FRA | France | GourganÃ§on | WRI1023948 | 48 | 48.6674 | 4.0369 | Wind | [5 empty] | Open Power System Data | http://data.open-power-system-data.org/renewable_power_plants/2016-10-21/ | Open Power System Data | [7 empty] | 91.3589
| FRA | France | Gournay-LoizÃ© | WRI1024334 | 12 | 46.1497 | -0.0487 | Wind | [5 empty] | Open Power System Data | http://data.open-power-system-data.org/renewable_power_plants/2016-10-21/ | Open Power System Data | [7 empty] | 22.8397
| FRA | France | Goutrens | WRI1025708 | 1.0841 | 44.4387 | 2.3664 | Solar | [5 empty] | Open Power System Data | http://data.open-power-system-data.org/renewable_power_plants/2016-10-21/ | Open Power System Data | [7 empty] | 1.7895
| FRA | France | Gouzon | WRI1025152 | 2.5912 | 46.1868 | 2.2304 | Solar | [5 empty] | Open Power System Data | http://data.open-power-system-data.org/renewable_power_plants/2016-10-21/ | Open Power System Data | [7 empty] | 4.2772
| FRA | France | Graincourt-lÃ¨s-Havrincourt | WRI1025724 | 1.067 | 50.1424 | 3.0976 | Biomass | [5 empty] | Open Power System Data | http://data.open-power-system-data.org/renewable_power_plants/2016-10-21/ | Open Power System Data | [7 empty] | 4.1921
| FRA | France | Grand-Fougeray | WRI1024191 | 12.4 | 47.7339 | -1.7279 | Wind | [5 empty] | Open Power System Data | http://data.open-power-system-data.org/renewable_power_plants/2016-10-21/ | Open Power System Data | 1074530 | [6 empty] | 23.601
| FRA | France | Grandrif | WRI1025131 | 2.72 | 45.5205 | 3.8348 | Hydro | [5 empty] | Open Power System Data | http://data.open-power-system-data.org/renewable_power_plants/2016-10-21/ | Open Power System Data | 1016330 | [6 empty] | 9.5696
| FRA | France | Grandval | WRI1026735 | 74 | 44.9219 | 3.0745 | Hydro |  |  |  | 1959 | EDF | EDF | https://www.edf.fr/en/the-edf-group/industrial-provider/renewable-energies/hydropower | GEODB | 1014800 | [6 empty] | 260.3497
| FRA | France | Grangent | WRI1026701 | 37 | 45.467 | 4.248 | Hydro |  |  |  | 1957 | EDF | EDF | https://www.edf.fr/en/the-edf-group/industrial-provider/renewable-energies/hydropower | GEODB | 1014799 | [6 empty] | 130.1749
| FRA | France | Granges | WRI1025317 | 1.897 | 46.737 | 4.7519 | Biomass | [5 empty] | Open Power System Data | http://data.open-power-system-data.org/renewable_power_plants/2016-10-21/ | Open Power System Data | [7 empty] | 7.453
| FRA | France | Grasse | WRI1025545 | 1.298 | 43.6558 | 6.932 | Solar | [5 empty] | Open Power System Data | http://data.open-power-system-data.org/renewable_power_plants/2016-10-21/ | Open Power System Data | [7 empty] | 2.1425
| FRA | France | Gratens | WRI1025457 | 1.4836 | 43.3261 | 1.123 | Solar | [5 empty] | Open Power System Data | http://data.open-power-system-data.org/renewable_power_plants/2016-10-21/ | Open Power System Data | [7 empty] | 2.449
| FRA | France | Gratot | WRI1025284 | 2 | 49.0686 | -1.4952 | Wind | [5 empty] | Open Power System Data | http://data.open-power-system-data.org/renewable_power_plants/2016-10-21/ | Open Power System Data | 1078783 | [6 empty] | 3.8066
| FRA | France | Graulhet | WRI1024784 | 6.8775 | 43.758 | 2.0012 | Solar | [5 empty] | Open Power System Data | http://data.open-power-system-data.org/renewable_power_plants/2016-10-21/ | Open Power System Data | [7 empty] | 11.3523
| FRA | France | Greneville-en-Beauce | WRI1023991 | 25 | 48.1892 | 2.1103 | Wind | [5 empty] | Open Power System Data | http://data.open-power-system-data.org/renewable_power_plants/2016-10-21/ | Open Power System Data | [7 empty] | 47.5828
| FRA | France | Grenoble | WRI1025676 | 1.1118 | 45.1822 | 5.721 | Solar | [5 empty] | Open Power System Data | http://data.open-power-system-data.org/renewable_power_plants/2016-10-21/ | Open Power System Data | [7 empty] | 1.8352
| FRA | France | Gruny | WRI1024598 | 9.2 | 49.7262 | 2.8171 | Wind | [5 empty] | Open Power System Data | http://data.open-power-system-data.org/renewable_power_plants/2016-10-21/ | Open Power System Data | [7 empty] | 17.5105
| FRA | France | GrÃ©ning | WRI1024781 | 6.9 | 48.9741 | 6.8413 | Wind | [5 empty] | Open Power System Data | http://data.open-power-system-data.org/renewable_power_plants/2016-10-21/ | Open Power System Data | 1084327 | [6 empty] | 13.1328
| FRA | France | Guchen | WRI1024800 | 6.5 | 42.8567 | 0.3213 | Hydro | [5 empty] | Open Power System Data | http://data.open-power-system-data.org/renewable_power_plants/2016-10-21/ | Open Power System Data | 1014803 | [6 empty] | 22.8686
| FRA | France | Gueltas | WRI1025728 | 1.065 | 48.0915 | -2.811 | Biomass | [5 empty] | Open Power System Data | http://data.open-power-system-data.org/renewable_power_plants/2016-10-21/ | Open Power System Data | [7 empty] | 4.1842
| FRA | France | Gueltas | WRI1024574 | 9.3 | 48.0915 | -2.811 | Wind | [5 empty] | Open Power System Data | http://data.open-power-system-data.org/renewable_power_plants/2016-10-21/ | Open Power System Data | [7 empty] | 17.7008
| FRA | France | Guern | WRI1024718 | 8 | 48.0346 | -3.1022 | Wind | [5 empty] | Open Power System Data | http://data.open-power-system-data.org/renewable_power_plants/2016-10-21/ | Open Power System Data | 1079668 | [6 empty] | 15.2265
| FRA | France | Guerville | WRI1024402 | 11.5 | 49.9524 | 1.5259 | Wind | [5 empty] | Open Power System Data | http://data.open-power-system-data.org/renewable_power_plants/2016-10-21/ | Open Power System Data | 1112044 | [6 empty] | 21.8881
| FRA | France | Gueschart | WRI1023952 | 38 | 50.2388 | 1.9886 | Wind | [5 empty] | Open Power System Data | http://data.open-power-system-data.org/renewable_power_plants/2016-10-21/ | Open Power System Data | [7 empty] | 72.3258
| FRA | France | Gueures | WRI1024758 | 7.5 | 49.8425 | 0.9558 | Wind | [5 empty] | Open Power System Data | http://data.open-power-system-data.org/renewable_power_plants/2016-10-21/ | Open Power System Data | 1105058 | [6 empty] | 14.2748
| FRA | France | Guichainville | WRI1024638 | 8.75 | 48.9802 | 1.179 | Biomass | [5 empty] | Open Power System Data | http://data.open-power-system-data.org/renewable_power_plants/2016-10-21/ | Open Power System Data | [7 empty] | 34.3774
| FRA | France | Guigneville | WRI1024084 | 18 | 48.2157 | 2.173 | Wind | [5 empty] | Open Power System Data | http://data.open-power-system-data.org/renewable_power_plants/2016-10-21/ | Open Power System Data | [7 empty] | 34.2596
| FRA | France | Guilberville | WRI1024713 | 8 | 48.987 | -0.9493 | Wind | [5 empty] | Open Power System Data | http://data.open-power-system-data.org/renewable_power_plants/2016-10-21/ | Open Power System Data | [7 empty] | 15.2265
| FRA | France | Guindrecourt-sur-Blaise | WRI1024715 | 8 | 48.2978 | 4.98 | Wind | [5 empty] | Open Power System Data | http://data.open-power-system-data.org/renewable_power_plants/2016-10-21/ | Open Power System Data | [7 empty] | 15.2265
| FRA | France | Guipel | WRI1025753 | 1.037 | 48.2925 | -1.7236 | Solar | [5 empty] | Open Power System Data | http://data.open-power-system-data.org/renewable_power_plants/2016-10-21/ | Open Power System Data | [7 empty] | 1.7118
| FRA | France | GuitiniÃ¨res | WRI1025456 | 1.484 | 45.4422 | -0.5107 | Solar | [5 empty] | Open Power System Data | http://data.open-power-system-data.org/renewable_power_plants/2016-10-21/ | Open Power System Data | [7 empty] | 2.4496
| FRA | France | Gujan-Mestras | WRI1025775 | 1.0172 | 44.5942 | -1.0842 | Solar | [5 empty] | Open Power System Data | http://data.open-power-system-data.org/renewable_power_plants/2016-10-21/ | Open Power System Data | [7 empty] | 1.679
| FRA | France | GuÃ©gon | WRI1024527 | 10 | 47.9251 | -2.5859 | Wind | [5 empty] | Open Power System Data | http://data.open-power-system-data.org/renewable_power_plants/2016-10-21/ | Open Power System Data | [7 empty] | 19.0331
| FRA | France | GuÃ©henno | WRI1025049 | 3.6 | 47.892 | -2.6511 | Wind | [5 empty] | Open Power System Data | http://data.open-power-system-data.org/renewable_power_plants/2016-10-21/ | Open Power System Data | 1074531 | [6 empty] | 6.8519
| FRA | France | GuÃ©nin | WRI1025623 | 1.1938 | 47.9053 | -2.9668 | Solar | [5 empty] | Open Power System Data | http://data.open-power-system-data.org/renewable_power_plants/2016-10-21/ | Open Power System Data | [7 empty] | 1.9706
| FRA | France | GÃ©nos | WRI1025533 | 1.312 | 42.7522 | 0.3912 | Hydro | [5 empty] | Open Power System Data | http://data.open-power-system-data.org/renewable_power_plants/2016-10-21/ | Open Power System Data | [7 empty] | 4.6159
| FRA | France | GÃ©nÃ©rac | WRI1025760 | 1.0273 | 43.7239 | 4.3588 | Solar | [5 empty] | Open Power System Data | http://data.open-power-system-data.org/renewable_power_plants/2016-10-21/ | Open Power System Data | [7 empty] | 1.6957
| FRA | France | GÃ©tignÃ© | WRI1025021 | 3.9282 | 47.0812 | -1.2177 | Solar | [5 empty] | Open Power System Data | http://data.open-power-system-data.org/renewable_power_plants/2016-10-21/ | Open Power System Data | [7 empty] | 6.4841
| FRA | France | HAVRE 4 | WRI1002736 | 580 | 49.4757 | 0.1491 | Coal | [5 empty] | RTE Transmission Operator | http://clients.rte-france.com/lang/an/visiteurs/vie/prod/parc_reference.jsp | GEODB | [7 empty] | 1949.1245
| FRA | France | Hambers | WRI1024680 | 8.2 | 48.254 | -0.4261 | Wind | [5 empty] | Open Power System Data | http://data.open-power-system-data.org/renewable_power_plants/2016-10-21/ | Open Power System Data | [7 empty] | 15.6071
| FRA | France | Hangest-en-Santerre | WRI1024342 | 12 | 49.7517 | 2.602 | Wind | [5 empty] | Open Power System Data | http://data.open-power-system-data.org/renewable_power_plants/2016-10-21/ | Open Power System Data | [7 empty] | 22.8397
| FRA | France | Harcanville | WRI1024597 | 9.2 | 49.708 | 0.7684 | Wind | [5 empty] | Open Power System Data | http://data.open-power-system-data.org/renewable_power_plants/2016-10-21/ | Open Power System Data | 1112037 | [6 empty] | 17.5105
| FRA | France | Hargicourt | WRI1024112 | 16.2 | 49.7132 | 2.5195 | Wind | [5 empty] | Open Power System Data | http://data.open-power-system-data.org/renewable_power_plants/2016-10-21/ | Open Power System Data | 1088967 | [6 empty] | 30.8336
| FRA | France | Haucourt-Moulaine | WRI1025235 | 2.2 | 49.4964 | 5.8074 | Wind | [5 empty] | Open Power System Data | http://data.open-power-system-data.org/renewable_power_plants/2016-10-21/ | Open Power System Data | 1072418 | [6 empty] | 4.1873
| FRA | France | Hautefage | WRI1026686 | 25 | 45.06 | 1.994 | Hydro |  |  |  | 1958 | EDF | EDF | https://www.edf.fr/en/the-edf-group/industrial-provider/renewable-energies/hydropower | GEODB | 1014806 | [6 empty] | 87.956
| FRA | France | Hauteluce | WRI1024652 | 8.5 | 45.7642 | 6.6156 | Hydro | [5 empty] | Open Power System Data | http://data.open-power-system-data.org/renewable_power_plants/2016-10-21/ | Open Power System Data | 1014807 | [6 empty] | 29.905
| FRA | France | Hautevesnes | WRI1024194 | 12.3 | 49.109 | 3.2351 | Wind | [5 empty] | Open Power System Data | http://data.open-power-system-data.org/renewable_power_plants/2016-10-21/ | Open Power System Data | [7 empty] | 23.4107
| FRA | France | Hauteville | WRI1023990 | 25 | 49.8888 | 3.5236 | Wind | [5 empty] | Open Power System Data | http://data.open-power-system-data.org/renewable_power_plants/2016-10-21/ | Open Power System Data | [7 empty] | 47.5828
| FRA | France | Hendecourt-lÃ¨s-Cagnicourt | WRI1024319 | 12 | 50.2148 | 2.949 | Wind | [5 empty] | Open Power System Data | http://data.open-power-system-data.org/renewable_power_plants/2016-10-21/ | Open Power System Data | [7 empty] | 22.8397
| FRA | France | Herlincourt | WRI1024159 | 13.8 | 50.3444 | 2.2917 | Wind | [5 empty] | Open Power System Data | http://data.open-power-system-data.org/renewable_power_plants/2016-10-21/ | Open Power System Data | [7 empty] | 26.2657
| FRA | France | Herly | WRI1024320 | 12 | 50.5411 | 1.9906 | Wind | [5 empty] | Open Power System Data | http://data.open-power-system-data.org/renewable_power_plants/2016-10-21/ | Open Power System Data | [7 empty] | 22.8397
| FRA | France | Herm | WRI1025397 | 1.6259 | 43.8072 | -1.1252 | Solar | [5 empty] | Open Power System Data | http://data.open-power-system-data.org/renewable_power_plants/2016-10-21/ | Open Power System Data | [7 empty] | 2.6838
| FRA | France | Hermin | WRI1024400 | 11.5 | 50.4141 | 2.5529 | Wind | [5 empty] | Open Power System Data | http://data.open-power-system-data.org/renewable_power_plants/2016-10-21/ | Open Power System Data | 1060746 | [6 empty] | 21.8881
| FRA | France | Hersin-Coupigny | WRI1025353 | 1.75 | 50.4451 | 2.6423 | Biomass | [5 empty] | Open Power System Data | http://data.open-power-system-data.org/renewable_power_plants/2016-10-21/ | Open Power System Data | [7 empty] | 6.8755
| FRA | France | Hescamps | WRI1024853 | 6 | 49.7289 | 1.8781 | Wind | [5 empty] | Open Power System Data | http://data.open-power-system-data.org/renewable_power_plants/2016-10-21/ | Open Power System Data | 1080443 | [6 empty] | 11.4199
| FRA | France | Hillion | WRI1025133 | 2.7 | 48.5028 | -2.6463 | Hydro | [5 empty] | Open Power System Data | http://data.open-power-system-data.org/renewable_power_plants/2016-10-21/ | Open Power System Data | [7 empty] | 9.4992
| FRA | France | Hilsenheim | WRI1025469 | 1.46 | 48.297 | 7.5734 | Solar | [5 empty] | Open Power System Data | http://data.open-power-system-data.org/renewable_power_plants/2016-10-21/ | Open Power System Data | [7 empty] | 2.41
| FRA | France | Hombleux | WRI1024088 | 18 | 49.7434 | 2.9916 | Wind | [5 empty] | Open Power System Data | http://data.open-power-system-data.org/renewable_power_plants/2016-10-21/ | Open Power System Data | [7 empty] | 34.2596
| FRA | France | Hombourg | WRI1025093 | 3.1308 | 47.7565 | 7.491 | Solar | [5 empty] | Open Power System Data | http://data.open-power-system-data.org/renewable_power_plants/2016-10-21/ | Open Power System Data | [7 empty] | 5.1679
| FRA | France | Hospitalet (L') | WRI1026745 | 93.3 | 42.588 | 1.797 | Hydro |  |  |  | 1960 | EDF | EDF | https://www.edf.fr/en/the-edf-group/industrial-provider/renewable-energies/hydropower | GEODB | 1014819 | [6 empty] | 328.2517
| FRA | France | Hostens | WRI1024020 | 23.3134 | 44.4849 | -0.6566 | Solar | [5 empty] | Open Power System Data | http://data.open-power-system-data.org/renewable_power_plants/2016-10-21/ | Open Power System Data | 1109282 | [6 empty] | 38.4822
| FRA | France | Houdelaincourt | WRI1024294 | 12 | 48.5517 | 5.4565 | Wind | [5 empty] | Open Power System Data | http://data.open-power-system-data.org/renewable_power_plants/2016-10-21/ | Open Power System Data | [7 empty] | 22.8397
| FRA | France | Huclier | WRI1024160 | 13.8 | 50.4363 | 2.3547 | Wind | [5 empty] | Open Power System Data | http://data.open-power-system-data.org/renewable_power_plants/2016-10-21/ | Open Power System Data | [7 empty] | 26.2657
| FRA | France | Huiron | WRI1024778 | 6.9 | 48.6925 | 4.495 | Wind | [5 empty] | Open Power System Data | http://data.open-power-system-data.org/renewable_power_plants/2016-10-21/ | Open Power System Data | [7 empty] | 13.1328
| FRA | France | Huparlac | WRI1025418 | 1.5769 | 44.7109 | 2.7534 | Solar | [5 empty] | Open Power System Data | http://data.open-power-system-data.org/renewable_power_plants/2016-10-21/ | Open Power System Data | [7 empty] | 2.6028
| FRA | France | HyÃ¨res | WRI1024878 | 5.421 | 43.102 | 6.1896 | Solar | [5 empty] | Open Power System Data | http://data.open-power-system-data.org/renewable_power_plants/2016-10-21/ | Open Power System Data | [7 empty] | 8.9481
| FRA | France | HÃ©ninel | WRI1024850 | 6 | 50.2333 | 2.8708 | Wind | [5 empty] | Open Power System Data | http://data.open-power-system-data.org/renewable_power_plants/2016-10-21/ | Open Power System Data | [7 empty] | 11.4199
| FRA | France | HÃ©tomesnil | WRI1024316 | 12 | 49.6316 | 2.0404 | Wind | [5 empty] | Open Power System Data | http://data.open-power-system-data.org/renewable_power_plants/2016-10-21/ | Open Power System Data | 1080935 | [6 empty] | 22.8397
| FRA | France | HÃ©zecques | WRI1024078 | 18.2 | 50.5342 | 2.1911 | Wind | [5 empty] | Open Power System Data | http://data.open-power-system-data.org/renewable_power_plants/2016-10-21/ | Open Power System Data | [7 empty] | 34.6402
| FRA | France | Iffendic | WRI1025233 | 2.2 | 48.1139 | -2.0243 | Wind | [5 empty] | Open Power System Data | http://data.open-power-system-data.org/renewable_power_plants/2016-10-21/ | Open Power System Data | 1068943 | [6 empty] | 4.1873
| FRA | France | Igney | WRI1024173 | 13.2 | 48.6327 | 6.8196 | Wind | [5 empty] | Open Power System Data | http://data.open-power-system-data.org/renewable_power_plants/2016-10-21/ | Open Power System Data | [7 empty] | 25.1237
| FRA | France | Ille-sur-TÃªt | WRI1024417 | 11.1951 | 42.6772 | 2.6162 | Solar | [5 empty] | Open Power System Data | http://data.open-power-system-data.org/renewable_power_plants/2016-10-21/ | Open Power System Data | 1108924 | [6 empty] | 18.4791
| FRA | France | Illois | WRI1024621 | 9 | 49.7452 | 1.6461 | Wind | [5 empty] | Open Power System Data | http://data.open-power-system-data.org/renewable_power_plants/2016-10-21/ | Open Power System Data | [7 empty] | 17.1298
| FRA | France | Iron | WRI1023999 | 24 | 49.9509 | 3.6645 | Wind | [5 empty] | Open Power System Data | http://data.open-power-system-data.org/renewable_power_plants/2016-10-21/ | Open Power System Data | [7 empty] | 45.6794
| FRA | France | Is-en-Bassigny | WRI1024285 | 12 | 48.0345 | 5.447 | Wind | [5 empty] | Open Power System Data | http://data.open-power-system-data.org/renewable_power_plants/2016-10-21/ | Open Power System Data | 1074606 | [6 empty] | 22.8397
| FRA | France | Isigny-le-Buat | WRI1025597 | 1.215 | 48.6213 | -1.1828 | Biomass | [5 empty] | Open Power System Data | http://data.open-power-system-data.org/renewable_power_plants/2016-10-21/ | Open Power System Data | [7 empty] | 4.7735
| FRA | France | Isles-les-Meldeuses | WRI1025315 | 1.9 | 48.998 | 3.0133 | Biomass | [5 empty] | Open Power System Data | http://data.open-power-system-data.org/renewable_power_plants/2016-10-21/ | Open Power System Data | [7 empty] | 7.4648
| FRA | France | Issoire | WRI1025550 | 1.2935 | 45.5456 | 3.245 | Solar | [5 empty] | Open Power System Data | http://data.open-power-system-data.org/renewable_power_plants/2016-10-21/ | Open Power System Data | [7 empty] | 2.1352
| FRA | France | Issy-les-Moulineaux | WRI1023945 | 55 | 48.8231 | 2.2645 | Biomass | [5 empty] | Open Power System Data | http://data.open-power-system-data.org/renewable_power_plants/2016-10-21/ | Open Power System Data | 1031384 | [6 empty] | 216.0863
| FRA | France | IssÃ© | WRI1025249 | 2.134 | 47.6173 | -1.456 | Biomass | [5 empty] | Open Power System Data | http://data.open-power-system-data.org/renewable_power_plants/2016-10-21/ | Open Power System Data | [7 empty] | 8.3841
| FRA | France | Istres | WRI1023961 | 35.3626 | 43.5842 | 4.9161 | Solar | [5 empty] | Open Power System Data | http://data.open-power-system-data.org/renewable_power_plants/2016-10-21/ | Open Power System Data | [7 empty] | 58.3711
| FRA | France | Ivergny | WRI1024321 | 12 | 50.2377 | 2.3794 | Wind | [5 empty] | Open Power System Data | http://data.open-power-system-data.org/renewable_power_plants/2016-10-21/ | Open Power System Data | [7 empty] | 22.8397
| FRA | France | Izernore | WRI1025045 | 3.6 | 46.2184 | 5.5632 | Hydro | [5 empty] | Open Power System Data | http://data.open-power-system-data.org/renewable_power_plants/2016-10-21/ | Open Power System Data | [7 empty] | 12.6657
| FRA | France | Jacou | WRI1025781 | 1.0066 | 43.6633 | 3.9122 | Solar | [5 empty] | Open Power System Data | http://data.open-power-system-data.org/renewable_power_plants/2016-10-21/ | Open Power System Data | [7 empty] | 1.6615
| FRA | France | Jaillon | WRI1023954 | 36.0088 | 48.7837 | 5.9778 | Solar | [5 empty] | Open Power System Data | http://data.open-power-system-data.org/renewable_power_plants/2016-10-21/ | Open Power System Data | [7 empty] | 59.4377
| FRA | France | Janville | WRI1024048 | 20.1 | 48.2008 | 1.8895 | Wind | [5 empty] | Open Power System Data | http://data.open-power-system-data.org/renewable_power_plants/2016-10-21/ | Open Power System Data | [7 empty] | 38.2565
| FRA | France | Jouques | WRI1026737 | 78 | 43.681 | 5.656 | Hydro |  |  |  | 1959 | EDF | EDF | https://www.edf.fr/en/the-edf-group/industrial-provider/renewable-energies/hydropower | GEODB | 1014812 | [6 empty] | 274.4227
| FRA | France | Jouy-aux-Arches | WRI1025014 | 4 | 49.0644 | 6.0867 | Hydro | [5 empty] | Open Power System Data | http://data.open-power-system-data.org/renewable_power_plants/2016-10-21/ | Open Power System Data | 1032286 | [6 empty] | 14.073
| FRA | France | Jouy-en-Pithiverais | WRI1024273 | 12 | 48.1498 | 2.1307 | Wind | [5 empty] | Open Power System Data | http://data.open-power-system-data.org/renewable_power_plants/2016-10-21/ | Open Power System Data | 1087477 | [6 empty] | 22.8397
| FRA | France | JuillÃ© | WRI1024433 | 10.8 | 48.2444 | 0.126 | Wind | [5 empty] | Open Power System Data | http://data.open-power-system-data.org/renewable_power_plants/2016-10-21/ | Open Power System Data | [7 empty] | 20.5558
| FRA | France | JuranÃ§on | WRI1025663 | 1.129 | 43.2701 | -0.4069 | Hydro | [5 empty] | Open Power System Data | http://data.open-power-system-data.org/renewable_power_plants/2016-10-21/ | Open Power System Data | [7 empty] | 3.9721
| FRA | France | Jussac | WRI1024185 | 12.5401 | 44.9952 | 2.418 | Solar | [5 empty] | Open Power System Data | http://data.open-power-system-data.org/renewable_power_plants/2016-10-21/ | Open Power System Data | 1098175 | [6 empty] | 20.6993
| FRA | France | Juvignac | WRI1025634 | 1.168 | 43.6245 | 3.7963 | Solar | [5 empty] | Open Power System Data | http://data.open-power-system-data.org/renewable_power_plants/2016-10-21/ | Open Power System Data | [7 empty] | 1.9279
| FRA | France | KEMBS | WRI1002738 | 153.7 | 47.655 | 7.52 | Hydro |  |  |  | 1932 |  | RTE Transmission Operator | http://clients.rte-france.com/lang/an/visiteurs/vie/prod/parc_reference.jsp | GEODB | 1014814 | [6 empty] | 540.7534
| FRA | France | Kergrist | WRI1024064 | 19.7 | 48.1474 | -2.9286 | Wind | [5 empty] | Open Power System Data | http://data.open-power-system-data.org/renewable_power_plants/2016-10-21/ | Open Power System Data | 1088561 | [6 empty] | 37.4952
| FRA | France | Kergrist-MoÃ«lou | WRI1023983 | 27.3 | 48.2773 | -3.333 | Wind | [5 empty] | Open Power System Data | http://data.open-power-system-data.org/renewable_power_plants/2016-10-21/ | Open Power System Data | 1088561 | [6 empty] | 51.9604
| FRA | France | Koungou | WRI1024892 | 5.254 | -12.747 | 45.1864 | Solar | [5 empty] | Open Power System Data | http://data.open-power-system-data.org/renewable_power_plants/2016-10-21/ | Open Power System Data | [7 empty] | 8.6724
| FRA | France | Kourou | WRI1024167 | 13.5855 | 4.9334 | -52.7663 | Solar | [5 empty] | Open Power System Data | http://data.open-power-system-data.org/renewable_power_plants/2016-10-21/ | Open Power System Data | [7 empty] | 22.4248
| FRA | France | L'Isle-Jourdain | WRI1024900 | 5.1 | 46.2384 | 0.6985 | Hydro | [5 empty] | Open Power System Data | http://data.open-power-system-data.org/renewable_power_plants/2016-10-21/ | Open Power System Data | [7 empty] | 17.943
| FRA | France | L'Isle-en-Dodon | WRI1025220 | 2.2661 | 43.3815 | 0.8337 | Solar | [5 empty] | Open Power System Data | http://data.open-power-system-data.org/renewable_power_plants/2016-10-21/ | Open Power System Data | 1102159 | [6 empty] | 3.7406
| FRA | France | L'Isle-sur-la-Sorgue | WRI1025222 | 2.2588 | 43.913 | 5.0559 | Solar | [5 empty] | Open Power System Data | http://data.open-power-system-data.org/renewable_power_plants/2016-10-21/ | Open Power System Data | [7 empty] | 3.7285
| FRA | France | L'Ã‰tang-SalÃ© | WRI1025297 | 1.9637 | -21.2766 | 55.3811 | Solar | [5 empty] | Open Power System Data | http://data.open-power-system-data.org/renewable_power_plants/2016-10-21/ | Open Power System Data | [7 empty] | 3.2414
| FRA | France | L'ÃŽle-d'Olonne | WRI1024884 | 5.34 | 46.5696 | -1.7737 | Wind | [5 empty] | Open Power System Data | http://data.open-power-system-data.org/renewable_power_plants/2016-10-21/ | Open Power System Data | [7 empty] | 10.1637
| FRA | France | LUCY 3 | WRI1002739 | 245 | 46.667 | 4.351 | Coal | [5 empty] | RTE Transmission Operator | http://clients.rte-france.com/lang/an/visiteurs/vie/prod/parc_reference.jsp | GEODB | [7 empty] | 823.3371
| FRA | France | La Bastide-Puylaurent | WRI1025035 | 3.7 | 44.5658 | 3.888 | Hydro | [5 empty] | Open Power System Data | http://data.open-power-system-data.org/renewable_power_plants/2016-10-21/ | Open Power System Data | [7 empty] | 13.0175
| FRA | France | La Bastide-de-Bousignac | WRI1025578 | 1.239 | 43.0582 | 1.8846 | Solar | [5 empty] | Open Power System Data | http://data.open-power-system-data.org/renewable_power_plants/2016-10-21/ | Open Power System Data | [7 empty] | 2.0452
| FRA | France | La Bastide-du-Salat | WRI1025576 | 1.24 | 43.0609 | 0.9998 | Hydro | [5 empty] | Open Power System Data | http://data.open-power-system-data.org/renewable_power_plants/2016-10-21/ | Open Power System Data | [7 empty] | 4.3626
| FRA | France | La BenÃ¢te | WRI1024248 | 12 | 46.0075 | -0.5576 | Wind | [5 empty] | Open Power System Data | http://data.open-power-system-data.org/renewable_power_plants/2016-10-21/ | Open Power System Data | 1090048 | [6 empty] | 22.8397
| FRA | France | La Bresse | WRI1024984 | 4.256 | 48.0184 | 6.9255 | Hydro | [5 empty] | Open Power System Data | http://data.open-power-system-data.org/renewable_power_plants/2016-10-21/ | Open Power System Data | 1026897 | [6 empty] | 14.9736
| FRA | France | La Bridoire | WRI1024774 | 7 | 45.5299 | 5.7378 | Hydro | [5 empty] | Open Power System Data | http://data.open-power-system-data.org/renewable_power_plants/2016-10-21/ | Open Power System Data | 1014824 | [6 empty] | 24.6277
| FRA | France | La Cavalerie | WRI1025735 | 1.0618 | 44.0117 | 3.1837 | Solar | [5 empty] | Open Power System Data | http://data.open-power-system-data.org/renewable_power_plants/2016-10-21/ | Open Power System Data | [7 empty] | 1.7527
| FRA | France | La Chaize-le-Vicomte | WRI1025696 | 1.0988 | 46.6729 | -1.2919 | Solar | [5 empty] | Open Power System Data | http://data.open-power-system-data.org/renewable_power_plants/2016-10-21/ | Open Power System Data | [7 empty] | 1.8137
| FRA | France | La Chapelle-Gaudin | WRI1024205 | 12.3 | 46.9248 | -0.3859 | Wind | [5 empty] | Open Power System Data | http://data.open-power-system-data.org/renewable_power_plants/2016-10-21/ | Open Power System Data | 1079522 | [6 empty] | 23.4107
| FRA | France | La Chapelle-Laurent | WRI1024928 | 4.7904 | 45.1831 | 3.243 | Solar | [5 empty] | Open Power System Data | http://data.open-power-system-data.org/renewable_power_plants/2016-10-21/ | Open Power System Data | [7 empty] | 7.9072
| FRA | France | La Chapelle-Laurent | WRI1024835 | 6 | 45.1831 | 3.243 | Wind | [5 empty] | Open Power System Data | http://data.open-power-system-data.org/renewable_power_plants/2016-10-21/ | Open Power System Data | [7 empty] | 11.4199
| FRA | France | La Chapelle-Rousselin | WRI1024757 | 7.5 | 47.1949 | -0.8025 | Wind | [5 empty] | Open Power System Data | http://data.open-power-system-data.org/renewable_power_plants/2016-10-21/ | Open Power System Data | [7 empty] | 14.2748
| FRA | France | La Chapelle-sur-Erdre | WRI1025594 | 1.219 | 47.303 | -1.5601 | Solar | [5 empty] | Open Power System Data | http://data.open-power-system-data.org/renewable_power_plants/2016-10-21/ | Open Power System Data | [7 empty] | 2.0121
| FRA | France | La ChaussÃ©e-sur-Marne | WRI1024026 | 22.25 | 48.8434 | 4.5435 | Wind | [5 empty] | Open Power System Data | http://data.open-power-system-data.org/renewable_power_plants/2016-10-21/ | Open Power System Data | [7 empty] | 42.3487
| FRA | France | La Ciotat | WRI1025276 | 2.0109 | 43.1925 | 5.6122 | Solar | [5 empty] | Open Power System Data | http://data.open-power-system-data.org/renewable_power_plants/2016-10-21/ | Open Power System Data | [7 empty] | 3.3193
| FRA | France | La Crau | WRI1025580 | 1.237 | 43.1636 | 6.093 | Solar | [5 empty] | Open Power System Data | http://data.open-power-system-data.org/renewable_power_plants/2016-10-21/ | Open Power System Data | [7 empty] | 2.0419
| FRA | France | La DÃ©sirade | WRI1025392 | 1.65 | 16.3115 | -61.053 | Wind | [5 empty] | Open Power System Data | http://data.open-power-system-data.org/renewable_power_plants/2016-10-21/ | Open Power System Data | [7 empty] | 3.1405
| FRA | France | La Fage-Montivernoux | WRI1024375 | 11.69 | 44.7471 | 3.1517 | Wind | [5 empty] | Open Power System Data | http://data.open-power-system-data.org/renewable_power_plants/2016-10-21/ | Open Power System Data | [7 empty] | 22.2497
| FRA | France | La Fare-les-Oliviers | WRI1024916 | 4.9138 | 43.5547 | 5.2024 | Solar | [5 empty] | Open Power System Data | http://data.open-power-system-data.org/renewable_power_plants/2016-10-21/ | Open Power System Data | [7 empty] | 8.1109
| FRA | France | La Fare-les-Oliviers | WRI1025703 | 1.091 | 43.5547 | 5.2024 | Biomass | [5 empty] | Open Power System Data | http://data.open-power-system-data.org/renewable_power_plants/2016-10-21/ | Open Power System Data | [7 empty] | 4.2864
| FRA | France | La Faye | WRI1024246 | 12 | 46.0194 | 0.1593 | Wind | [5 empty] | Open Power System Data | http://data.open-power-system-data.org/renewable_power_plants/2016-10-21/ | Open Power System Data | 1077430 | [6 empty] | 22.8397
| FRA | France | La ForÃªt-sur-SÃ¨vre | WRI1025499 | 1.3875 | 46.7594 | -0.648 | Solar | [5 empty] | Open Power System Data | http://data.open-power-system-data.org/renewable_power_plants/2016-10-21/ | Open Power System Data | [7 empty] | 2.2903
| FRA | France | La Gacilly | WRI1024301 | 12 | 47.7729 | -2.1562 | Wind | [5 empty] | Open Power System Data | http://data.open-power-system-data.org/renewable_power_plants/2016-10-21/ | Open Power System Data | [7 empty] | 22.8397
| FRA | France | La Garde | WRI1025273 | 2.0575 | 43.1267 | 6.0191 | Solar | [5 empty] | Open Power System Data | http://data.open-power-system-data.org/renewable_power_plants/2016-10-21/ | Open Power System Data | [7 empty] | 3.3961
| FRA | France | La Garnache | WRI1025464 | 1.4702 | 46.8974 | -1.8251 | Solar | [5 empty] | Open Power System Data | http://data.open-power-system-data.org/renewable_power_plants/2016-10-21/ | Open Power System Data | [7 empty] | 2.4268
| FRA | France | La Garnache | WRI1024355 | 12 | 46.8974 | -1.8251 | Wind | [5 empty] | Open Power System Data | http://data.open-power-system-data.org/renewable_power_plants/2016-10-21/ | Open Power System Data | [7 empty] | 22.8397
| FRA | France | La GenÃ©touze | WRI1024891 | 5.2676 | 45.2212 | -0.0523 | Solar | [5 empty] | Open Power System Data | http://data.open-power-system-data.org/renewable_power_plants/2016-10-21/ | Open Power System Data | [7 empty] | 8.695
| FRA | France | La Grave | WRI1024894 | 5.2 | 45.0601 | 6.2836 | Hydro | [5 empty] | Open Power System Data | http://data.open-power-system-data.org/renewable_power_plants/2016-10-21/ | Open Power System Data | 1059651 | [6 empty] | 18.2948
| FRA | France | La Haie-Traversaine | WRI1024289 | 12 | 48.3589 | -0.6132 | Wind | [5 empty] | Open Power System Data | http://data.open-power-system-data.org/renewable_power_plants/2016-10-21/ | Open Power System Data | 1113082 | [6 empty] | 22.8397
| FRA | France | La LimouziniÃ¨re | WRI1024214 | 12.15 | 46.9877 | -1.6412 | Wind | [5 empty] | Open Power System Data | http://data.open-power-system-data.org/renewable_power_plants/2016-10-21/ | Open Power System Data | 1071920 | [6 empty] | 23.1252
| FRA | France | La Llagonne | WRI1024607 | 9.07 | 42.5377 | 2.094 | Hydro | [5 empty] | Open Power System Data | http://data.open-power-system-data.org/renewable_power_plants/2016-10-21/ | Open Power System Data | [7 empty] | 31.9104
| FRA | France | La LÃ©chÃ¨re | WRI1025314 | 1.9 | 45.5275 | 6.4611 | Hydro | [5 empty] | Open Power System Data | http://data.open-power-system-data.org/renewable_power_plants/2016-10-21/ | Open Power System Data | [7 empty] | 6.6847
| FRA | France | La Marne | WRI1024462 | 10.25 | 46.9916 | -1.7184 | Wind | [5 empty] | Open Power System Data | http://data.open-power-system-data.org/renewable_power_plants/2016-10-21/ | Open Power System Data | 1077915 | [6 empty] | 19.5089
| FRA | France | La Motte-de-Galaure | WRI1025011 | 4 | 45.1992 | 4.9007 | Wind | [5 empty] | Open Power System Data | http://data.open-power-system-data.org/renewable_power_plants/2016-10-21/ | Open Power System Data | 1112034 | [6 empty] | 7.6132
| FRA | France | La Neuville-Bosmont | WRI1024224 | 12 | 49.7149 | 3.8333 | Wind | [5 empty] | Open Power System Data | http://data.open-power-system-data.org/renewable_power_plants/2016-10-21/ | Open Power System Data | [7 empty] | 22.8397
| FRA | France | La Palme | WRI1024919 | 4.8766 | 42.9653 | 2.9948 | Solar | [5 empty] | Open Power System Data | http://data.open-power-system-data.org/renewable_power_plants/2016-10-21/ | Open Power System Data | [7 empty] | 8.0495
| FRA | France | La Palme | WRI1024580 | 9.2 | 42.9653 | 2.9948 | Wind | [5 empty] | Open Power System Data | http://data.open-power-system-data.org/renewable_power_plants/2016-10-21/ | Open Power System Data | [7 empty] | 17.5105
| FRA | France | La Pommeraye | WRI1025652 | 1.1455 | 47.3429 | -0.8698 | Solar | [5 empty] | Open Power System Data | http://data.open-power-system-data.org/renewable_power_plants/2016-10-21/ | Open Power System Data | [7 empty] | 1.8907
| FRA | France | La Possession | WRI1025081 | 3.2281 | -20.9574 | 55.683 | Solar | [5 empty] | Open Power System Data | http://data.open-power-system-data.org/renewable_power_plants/2016-10-21/ | Open Power System Data | [7 empty] | 5.3285
| FRA | France | La PrÃ©nessaye | WRI1024499 | 10 | 48.1859 | -2.6476 | Wind | [5 empty] | Open Power System Data | http://data.open-power-system-data.org/renewable_power_plants/2016-10-21/ | Open Power System Data | [7 empty] | 19.0331
| FRA | France | La PrÃ©tiÃ¨re | WRI1025391 | 1.65 | 47.4459 | 6.6096 | Hydro | [5 empty] | Open Power System Data | http://data.open-power-system-data.org/renewable_power_plants/2016-10-21/ | Open Power System Data | 1014842 | [6 empty] | 5.8051
| FRA | France | La Roche-de-Rame | WRI1025270 | 2.095 | 44.7659 | 6.617 | Hydro | [5 empty] | Open Power System Data | http://data.open-power-system-data.org/renewable_power_plants/2016-10-21/ | Open Power System Data | [7 empty] | 7.3707
| FRA | France | La Roche-des-Arnauds | WRI1025593 | 1.2192 | 44.5839 | 5.9599 | Solar | [5 empty] | Open Power System Data | http://data.open-power-system-data.org/renewable_power_plants/2016-10-21/ | Open Power System Data | [7 empty] | 2.0125
| FRA | France | La Roche-sur-Yon | WRI1025228 | 2.2322 | 46.6676 | -1.4079 | Solar | [5 empty] | Open Power System Data | http://data.open-power-system-data.org/renewable_power_plants/2016-10-21/ | Open Power System Data | [7 empty] | 3.6846
| FRA | France | La Rochelle | WRI1025247 | 2.1538 | 46.162 | -1.175 | Solar | [5 empty] | Open Power System Data | http://data.open-power-system-data.org/renewable_power_plants/2016-10-21/ | Open Power System Data | [7 empty] | 3.5552
| FRA | France | La Rochelle-Normande | WRI1025294 | 1.987 | 48.7632 | -1.4354 | Solar | [5 empty] | Open Power System Data | http://data.open-power-system-data.org/renewable_power_plants/2016-10-21/ | Open Power System Data | [7 empty] | 3.2798
| FRA | France | La RÃ©para-Auriples | WRI1024923 | 4.8 | 44.6612 | 4.9943 | Wind | [5 empty] | Open Power System Data | http://data.open-power-system-data.org/renewable_power_plants/2016-10-21/ | Open Power System Data | [7 empty] | 9.1359
| FRA | France | La Salvetat-PeyralÃ¨s | WRI1025362 | 1.7273 | 44.2211 | 2.1966 | Solar | [5 empty] | Open Power System Data | http://data.open-power-system-data.org/renewable_power_plants/2016-10-21/ | Open Power System Data | [7 empty] | 2.8512
| FRA | France | La Salvetat-sur-Agout | WRI1025787 | 1.0001 | 43.602 | 2.6873 | Solar | [5 empty] | Open Power System Data | http://data.open-power-system-data.org/renewable_power_plants/2016-10-21/ | Open Power System Data | [7 empty] | 1.6508
| FRA | France | La Selve | WRI1025497 | 1.3884 | 44.1057 | 2.5364 | Solar | [5 empty] | Open Power System Data | http://data.open-power-system-data.org/renewable_power_plants/2016-10-21/ | Open Power System Data | [7 empty] | 2.2918
| FRA | France | La Seyne-sur-Mer | WRI1025382 | 1.6814 | 43.089 | 5.8708 | Solar | [5 empty] | Open Power System Data | http://data.open-power-system-data.org/renewable_power_plants/2016-10-21/ | Open Power System Data | [7 empty] | 2.7754
| FRA | France | La Souterraine | WRI1024706 | 8 | 46.2369 | 1.4759 | Wind | [5 empty] | Open Power System Data | http://data.open-power-system-data.org/renewable_power_plants/2016-10-21/ | Open Power System Data | 1096461 | [6 empty] | 15.2265
| FRA | France | La Teste-de-Buch | WRI1025573 | 1.2445 | 44.5562 | -1.1751 | Solar | [5 empty] | Open Power System Data | http://data.open-power-system-data.org/renewable_power_plants/2016-10-21/ | Open Power System Data | [7 empty] | 2.0541
| FRA | France | La Tour-sur-Orb | WRI1025003 | 4.0528 | 43.6559 | 3.151 | Solar | [5 empty] | Open Power System Data | http://data.open-power-system-data.org/renewable_power_plants/2016-10-21/ | Open Power System Data | [7 empty] | 6.6897
| FRA | France | La Tourlandry | WRI1024514 | 10 | 47.143 | -0.699 | Wind | [5 empty] | Open Power System Data | http://data.open-power-system-data.org/renewable_power_plants/2016-10-21/ | Open Power System Data | [7 empty] | 19.0331
| FRA | France | La TrinitÃ© | WRI1025719 | 1.0746 | 14.7383 | -60.9506 | Solar | [5 empty] | Open Power System Data | http://data.open-power-system-data.org/renewable_power_plants/2016-10-21/ | Open Power System Data | [7 empty] | 1.7738
| FRA | France | La Tronche | WRI1024868 | 5.7 | 45.2097 | 5.744 | Biomass | [5 empty] | Open Power System Data | http://data.open-power-system-data.org/renewable_power_plants/2016-10-21/ | Open Power System Data | [7 empty] | 22.3944
| FRA | France | La TÃ¢che | WRI1024107 | 16.304 | 45.87 | 0.3638 | Wind | [5 empty] | Open Power System Data | http://data.open-power-system-data.org/renewable_power_plants/2016-10-21/ | Open Power System Data | [7 empty] | 31.0316
| FRA | France | La VerdiÃ¨re | WRI1024802 | 6.4676 | 43.6467 | 5.9524 | Solar | [5 empty] | Open Power System Data | http://data.open-power-system-data.org/renewable_power_plants/2016-10-21/ | Open Power System Data | 1098177 | [6 empty] | 10.6757
| FRA | France | La Veuve | WRI1024605 | 9.1 | 49.0371 | 4.3337 | Biomass | [5 empty] | Open Power System Data | http://data.open-power-system-data.org/renewable_power_plants/2016-10-21/ | Open Power System Data | 1115327 | [6 empty] | 35.7525
| FRA | France | La Ville-Dieu-du-Temple | WRI1025660 | 1.1318 | 44.0429 | 1.2211 | Solar | [5 empty] | Open Power System Data | http://data.open-power-system-data.org/renewable_power_plants/2016-10-21/ | Open Power System Data | [7 empty] | 1.8682
| FRA | France | La Vraie-Croix | WRI1025674 | 1.115 | 47.6899 | -2.5187 | Biomass | [5 empty] | Open Power System Data | http://data.open-power-system-data.org/renewable_power_plants/2016-10-21/ | Open Power System Data | [7 empty] | 4.3807
| FRA | France | Labastide-Rouairoux | WRI1025772 | 1.0187 | 43.4835 | 2.6361 | Solar | [5 empty] | Open Power System Data | http://data.open-power-system-data.org/renewable_power_plants/2016-10-21/ | Open Power System Data | [7 empty] | 1.6815
| FRA | France | LabessiÃ¨re-Candeil | WRI1025036 | 3.675 | 43.8005 | 2.0196 | Biomass | [5 empty] | Open Power System Data | http://data.open-power-system-data.org/renewable_power_plants/2016-10-21/ | Open Power System Data | [7 empty] | 14.4385
| FRA | France | Labry | WRI1025383 | 1.675 | 49.1832 | 5.8724 | Biomass | [5 empty] | Open Power System Data | http://data.open-power-system-data.org/renewable_power_plants/2016-10-21/ | Open Power System Data | [7 empty] | 6.5808
| FRA | France | Lacombe | WRI1024698 | 8 | 43.4059 | 2.2404 | Wind | [5 empty] | Open Power System Data | http://data.open-power-system-data.org/renewable_power_plants/2016-10-21/ | Open Power System Data | [7 empty] | 15.2265
| FRA | France | Lacourt | WRI1025047 | 3.6 | 42.9332 | 1.1708 | Hydro | [5 empty] | Open Power System Data | http://data.open-power-system-data.org/renewable_power_plants/2016-10-21/ | Open Power System Data | 1014856 | [6 empty] | 12.6657
| FRA | France | Ladinhac | WRI1025786 | 1.0015 | 44.7671 | 2.5093 | Solar | [5 empty] | Open Power System Data | http://data.open-power-system-data.org/renewable_power_plants/2016-10-21/ | Open Power System Data | [7 empty] | 1.6531
| FRA | France | Lafitte-sur-Lot | WRI1024737 | 7.9787 | 44.3536 | 0.4367 | Solar | [5 empty] | Open Power System Data | http://data.open-power-system-data.org/renewable_power_plants/2016-10-21/ | Open Power System Data | [7 empty] | 13.1699
| FRA | France | Lafresguimont-Saint-Martin | WRI1024343 | 12 | 49.8228 | 1.8101 | Wind | [5 empty] | Open Power System Data | http://data.open-power-system-data.org/renewable_power_plants/2016-10-21/ | Open Power System Data | [7 empty] | 22.8397
| FRA | France | Laguiole | WRI1024565 | 9.5 | 44.6943 | 2.8677 | Hydro | [5 empty] | Open Power System Data | http://data.open-power-system-data.org/renewable_power_plants/2016-10-21/ | Open Power System Data | [7 empty] | 33.4233
| FRA | France | Laguiole | WRI1025262 | 2.1139 | 44.6943 | 2.8677 | Solar | [5 empty] | Open Power System Data | http://data.open-power-system-data.org/renewable_power_plants/2016-10-21/ | Open Power System Data | [7 empty] | 3.4893
| FRA | France | Laissac | WRI1025319 | 1.8917 | 44.3651 | 2.8173 | Solar | [5 empty] | Open Power System Data | http://data.open-power-system-data.org/renewable_power_plants/2016-10-21/ | Open Power System Data | [7 empty] | 3.1225
| FRA | France | Laluque | WRI1025029 | 3.844 | 43.8512 | -0.9863 | Solar | [5 empty] | Open Power System Data | http://data.open-power-system-data.org/renewable_power_plants/2016-10-21/ | Open Power System Data | [7 empty] | 6.345
| FRA | France | Lamanon | WRI1025404 | 1.6 | 43.7049 | 5.0886 | Hydro | [5 empty] | Open Power System Data | http://data.open-power-system-data.org/renewable_power_plants/2016-10-21/ | Open Power System Data | 1014859 | [6 empty] | 5.6292
| FRA | France | Lamballe | WRI1024582 | 9.2 | 48.4687 | -2.4951 | Wind | [5 empty] | Open Power System Data | http://data.open-power-system-data.org/renewable_power_plants/2016-10-21/ | Open Power System Data | [7 empty] | 17.5105
| FRA | France | Lamentin | WRI1025303 | 1.9381 | 16.241 | -61.6688 | Solar | [5 empty] | Open Power System Data | http://data.open-power-system-data.org/renewable_power_plants/2016-10-21/ | Open Power System Data | [7 empty] | 3.199
| FRA | France | LamontÃ©lariÃ© | WRI1024352 | 12 | 43.6205 | 2.6084 | Wind | [5 empty] | Open Power System Data | http://data.open-power-system-data.org/renewable_power_plants/2016-10-21/ | Open Power System Data | [7 empty] | 22.8397
| FRA | France | Lanas | WRI1025757 | 1.0328 | 44.5371 | 4.384 | Solar | [5 empty] | Open Power System Data | http://data.open-power-system-data.org/renewable_power_plants/2016-10-21/ | Open Power System Data | [7 empty] | 1.7048
| FRA | France | Lanau | WRI1026681 | 21 | 44.891 | 3.003 | Hydro |  |  |  | 1962 | EDF | EDF | https://www.edf.fr/en/the-edf-group/industrial-provider/renewable-energies/hydropower | GEODB | 1014861 | [6 empty] | 73.883
| FRA | France | Landroff | WRI1024120 | 16 | 48.9648 | 6.6172 | Wind | [5 empty] | Open Power System Data | http://data.open-power-system-data.org/renewable_power_plants/2016-10-21/ | Open Power System Data | [7 empty] | 30.453
| FRA | France | Landry | WRI1024981 | 4.3 | 45.5637 | 6.7617 | Hydro | [5 empty] | Open Power System Data | http://data.open-power-system-data.org/renewable_power_plants/2016-10-21/ | Open Power System Data | [7 empty] | 15.1284
| FRA | France | Laneuville-au-Rupt | WRI1024391 | 11.5 | 48.7072 | 5.5762 | Wind | [5 empty] | Open Power System Data | http://data.open-power-system-data.org/renewable_power_plants/2016-10-21/ | Open Power System Data | 1069059 | [6 empty] | 21.8881
| FRA | France | Lanfains | WRI1024754 | 7.5 | 48.3658 | -2.9117 | Wind | [5 empty] | Open Power System Data | http://data.open-power-system-data.org/renewable_power_plants/2016-10-21/ | Open Power System Data | 1065948 | [6 empty] | 14.2748
| FRA | France | Langogne | WRI1024710 | 8 | 44.7238 | 3.8338 | Hydro | [5 empty] | Open Power System Data | http://data.open-power-system-data.org/renewable_power_plants/2016-10-21/ | Open Power System Data | [7 empty] | 28.1459
| FRA | France | LangoÃ«lan | WRI1025286 | 2 | 48.1209 | -3.2335 | Wind | [5 empty] | Open Power System Data | http://data.open-power-system-data.org/renewable_power_plants/2016-10-21/ | Open Power System Data | 1062799 | [6 empty] | 3.8066
| FRA | France | Lannion | WRI1025099 | 3.0936 | 48.7436 | -3.4628 | Solar | [5 empty] | Open Power System Data | http://data.open-power-system-data.org/renewable_power_plants/2016-10-21/ | Open Power System Data | 1105711 | [6 empty] | 5.1065
| FRA | France | Lannoy-CuillÃ¨re | WRI1024317 | 12 | 49.7089 | 1.7361 | Wind | [5 empty] | Open Power System Data | http://data.open-power-system-data.org/renewable_power_plants/2016-10-21/ | Open Power System Data | [7 empty] | 22.8397
| FRA | France | Lanobre | WRI1024419 | 11.1 | 45.4344 | 2.5496 | Hydro | [5 empty] | Open Power System Data | http://data.open-power-system-data.org/renewable_power_plants/2016-10-21/ | Open Power System Data | [7 empty] | 39.0525
| FRA | France | LanouÃ©e | WRI1024719 | 8 | 47.987 | -2.5759 | Wind | [5 empty] | Open Power System Data | http://data.open-power-system-data.org/renewable_power_plants/2016-10-21/ | Open Power System Data | [7 empty] | 15.2265
| FRA | France | Lanques-sur-Rognon | WRI1024523 | 10 | 48.0879 | 5.3698 | Wind | [5 empty] | Open Power System Data | http://data.open-power-system-data.org/renewable_power_plants/2016-10-21/ | Open Power System Data | [7 empty] | 19.0331
| FRA | France | Lanrivain | WRI1024648 | 8.5 | 48.3593 | -3.2156 | Wind | [5 empty] | Open Power System Data | http://data.open-power-system-data.org/renewable_power_plants/2016-10-21/ | Open Power System Data | 1094530 | [6 empty] | 16.1781
| FRA | France | LanrivoarÃ© | WRI1024886 | 5.3 | 48.4659 | -4.6345 | Wind | [5 empty] | Open Power System Data | http://data.open-power-system-data.org/renewable_power_plants/2016-10-21/ | Open Power System Data | [7 empty] | 10.0875
| FRA | France | Lansargues | WRI1025390 | 1.6503 | 43.637 | 4.0828 | Solar | [5 empty] | Open Power System Data | http://data.open-power-system-data.org/renewable_power_plants/2016-10-21/ | Open Power System Data | [7 empty] | 2.724
| FRA | France | Lantosque | WRI1024750 | 7.6 | 43.9706 | 7.3049 | Hydro | [5 empty] | Open Power System Data | http://data.open-power-system-data.org/renewable_power_plants/2016-10-21/ | Open Power System Data | [7 empty] | 26.7386
| FRA | France | Lapouyade | WRI1024639 | 8.74 | 45.1106 | -0.2861 | Biomass | [5 empty] | Open Power System Data | http://data.open-power-system-data.org/renewable_power_plants/2016-10-21/ | Open Power System Data | [7 empty] | 34.3381
| FRA | France | Laprugne | WRI1024113 | 16.08 | 45.994 | 3.7623 | Wind | [5 empty] | Open Power System Data | http://data.open-power-system-data.org/renewable_power_plants/2016-10-21/ | Open Power System Data | 1100576 | [6 empty] | 30.6052
| FRA | France | Lardy | WRI1026717 | 45 | 44.662 | 2.583 | Hydro |  |  |  | 1947 | EDF | EDF | https://www.edf.fr/en/the-edf-group/industrial-provider/renewable-energies/hydropower | GEODB | [7 empty] | 158.3208
| FRA | France | LargentiÃ¨re | WRI1024213 | 12.1855 | 44.5333 | 4.3014 | Solar | [5 empty] | Open Power System Data | http://data.open-power-system-data.org/renewable_power_plants/2016-10-21/ | Open Power System Data | 1112063 | [6 empty] | 20.1139
| FRA | France | Laroquebrou | WRI1025119 | 2.8 | 44.9744 | 2.1934 | Hydro | [5 empty] | Open Power System Data | http://data.open-power-system-data.org/renewable_power_plants/2016-10-21/ | Open Power System Data | [7 empty] | 9.8511
| FRA | France | Larrau | WRI1024439 | 10.673 | 43.01 | -0.973 | Hydro | [5 empty] | Open Power System Data | http://data.open-power-system-data.org/renewable_power_plants/2016-10-21/ | Open Power System Data | 1029248 | [6 empty] | 37.5502
| FRA | France | Laruns | WRI1024063 | 19.739 | 42.8923 | -0.4198 | Hydro | [5 empty] | Open Power System Data | http://data.open-power-system-data.org/renewable_power_plants/2016-10-21/ | Open Power System Data | [7 empty] | 69.4465
| FRA | France | Laruscade | WRI1025042 | 3.6342 | 45.1242 | -0.3439 | Solar | [5 empty] | Open Power System Data | http://data.open-power-system-data.org/renewable_power_plants/2016-10-21/ | Open Power System Data | [7 empty] | 5.9988
| FRA | France | Lassay-les-ChÃ¢teaux | WRI1024779 | 6.9 | 48.4421 | -0.4994 | Wind | [5 empty] | Open Power System Data | http://data.open-power-system-data.org/renewable_power_plants/2016-10-21/ | Open Power System Data | [7 empty] | 13.1328
| FRA | France | Lasse | WRI1024601 | 9.19 | 47.5441 | 0.0063 | Biomass | [5 empty] | Open Power System Data | http://data.open-power-system-data.org/renewable_power_plants/2016-10-21/ | Open Power System Data | [7 empty] | 36.1061
| FRA | France | Lathus-Saint-RÃ©my | WRI1025587 | 1.2298 | 46.3208 | 0.9437 | Solar | [5 empty] | Open Power System Data | http://data.open-power-system-data.org/renewable_power_plants/2016-10-21/ | Open Power System Data | [7 empty] | 2.0299
| FRA | France | Latouille-Lentillac | WRI1025246 | 2.155 | 44.8504 | 1.9809 | Hydro | [5 empty] | Open Power System Data | http://data.open-power-system-data.org/renewable_power_plants/2016-10-21/ | Open Power System Data | [7 empty] | 7.5818
| FRA | France | Latour-Bas-Elne | WRI1025520 | 1.3322 | 42.6048 | 3.0053 | Solar | [5 empty] | Open Power System Data | http://data.open-power-system-data.org/renewable_power_plants/2016-10-21/ | Open Power System Data | [7 empty] | 2.199
| FRA | France | Lattes | WRI1025299 | 1.954 | 43.5635 | 3.9025 | Biomass | [5 empty] | Open Power System Data | http://data.open-power-system-data.org/renewable_power_plants/2016-10-21/ | Open Power System Data | [7 empty] | 7.677
| FRA | France | Lattes | WRI1025422 | 1.5617 | 43.5635 | 3.9025 | Solar | [5 empty] | Open Power System Data | http://data.open-power-system-data.org/renewable_power_plants/2016-10-21/ | Open Power System Data | [7 empty] | 2.5778
| FRA | France | Laucourt | WRI1024546 | 10 | 49.6722 | 2.7617 | Wind | [5 empty] | Open Power System Data | http://data.open-power-system-data.org/renewable_power_plants/2016-10-21/ | Open Power System Data | 1101645 | [6 empty] | 19.0331
| FRA | France | Laudun-l'Ardoise | WRI1025337 | 1.8108 | 44.1028 | 4.6638 | Solar | [5 empty] | Open Power System Data | http://data.open-power-system-data.org/renewable_power_plants/2016-10-21/ | Open Power System Data | [7 empty] | 2.989
| FRA | France | Lautrec | WRI1025515 | 1.3437 | 43.7051 | 2.13 | Solar | [5 empty] | Open Power System Data | http://data.open-power-system-data.org/renewable_power_plants/2016-10-21/ | Open Power System Data | [7 empty] | 2.2179
| FRA | France | Lauwin-Planque | WRI1024308 | 12 | 50.3928 | 3.0296 | Wind | [5 empty] | Open Power System Data | http://data.open-power-system-data.org/renewable_power_plants/2016-10-21/ | Open Power System Data | [7 empty] | 22.8397
| FRA | France | Lauzach | WRI1024528 | 10 | 47.6109 | -2.5561 | Wind | [5 empty] | Open Power System Data | http://data.open-power-system-data.org/renewable_power_plants/2016-10-21/ | Open Power System Data | [7 empty] | 19.0331
| FRA | France | Laval | WRI1025019 | 3.96 | 45.2362 | 5.9815 | Hydro | [5 empty] | Open Power System Data | http://data.open-power-system-data.org/renewable_power_plants/2016-10-21/ | Open Power System Data | [7 empty] | 13.9322
| FRA | France | Laval-de-CÃ¨re | WRI1024899 | 5.1 | 44.9443 | 1.9359 | Hydro | [5 empty] | Open Power System Data | http://data.open-power-system-data.org/renewable_power_plants/2016-10-21/ | Open Power System Data | [7 empty] | 17.943
| FRA | France | LavallÃ©e | WRI1025012 | 4 | 48.8081 | 5.3329 | Wind | [5 empty] | Open Power System Data | http://data.open-power-system-data.org/renewable_power_plants/2016-10-21/ | Open Power System Data | [7 empty] | 7.6132
| FRA | France | Lavaur | WRI1025767 | 1.021 | 43.6896 | 1.7946 | Biomass | [5 empty] | Open Power System Data | http://data.open-power-system-data.org/renewable_power_plants/2016-10-21/ | Open Power System Data | [7 empty] | 4.0113
| FRA | France | Lavaur | WRI1025144 | 2.648 | 43.6896 | 1.7946 | Solar | [5 empty] | Open Power System Data | http://data.open-power-system-data.org/renewable_power_plants/2016-10-21/ | Open Power System Data | 1113182 | [6 empty] | 4.3709
| FRA | France | Lavelanet | WRI1025115 | 2.8301 | 42.9334 | 1.8465 | Solar | [5 empty] | Open Power System Data | http://data.open-power-system-data.org/renewable_power_plants/2016-10-21/ | Open Power System Data | [7 empty] | 4.6714
| FRA | France | Lavilledieu | WRI1025023 | 3.9129 | 44.5818 | 4.4485 | Solar | [5 empty] | Open Power System Data | http://data.open-power-system-data.org/renewable_power_plants/2016-10-21/ | Open Power System Data | [7 empty] | 6.4588
| FRA | France | Lavours | WRI1024913 | 4.95 | 45.8115 | 5.7724 | Hydro | [5 empty] | Open Power System Data | http://data.open-power-system-data.org/renewable_power_plants/2016-10-21/ | Open Power System Data | 1112027 | [6 empty] | 17.4153
| FRA | France | Le Barp | WRI1024368 | 11.8377 | 44.6267 | -0.7468 | Solar | [5 empty] | Open Power System Data | http://data.open-power-system-data.org/renewable_power_plants/2016-10-21/ | Open Power System Data | [7 empty] | 19.5399
| FRA | France | Le Bernard | WRI1024182 | 12.65 | 46.448 | -1.4401 | Wind | [5 empty] | Open Power System Data | http://data.open-power-system-data.org/renewable_power_plants/2016-10-21/ | Open Power System Data | [7 empty] | 24.0769
| FRA | France | Le Bosc | WRI1025682 | 1.106 | 43.6959 | 3.3874 | Solar | [5 empty] | Open Power System Data | http://data.open-power-system-data.org/renewable_power_plants/2016-10-21/ | Open Power System Data | 1100585 | [6 empty] | 1.8257
| FRA | France | Le Boulou | WRI1024693 | 8.0331 | 42.5267 | 2.8316 | Solar | [5 empty] | Open Power System Data | http://data.open-power-system-data.org/renewable_power_plants/2016-10-21/ | Open Power System Data | [7 empty] | 13.2598
| FRA | France | Le Bourg-d'Hem | WRI1024164 | 13.7 | 46.3006 | 1.8404 | Hydro | [5 empty] | Open Power System Data | http://data.open-power-system-data.org/renewable_power_plants/2016-10-21/ | Open Power System Data | [7 empty] | 48.1999
| FRA | France | Le Bousquet-d'Orb | WRI1025385 | 1.67 | 43.7033 | 3.1508 | Hydro | [5 empty] | Open Power System Data | http://data.open-power-system-data.org/renewable_power_plants/2016-10-21/ | Open Power System Data | [7 empty] | 5.8755
| FRA | France | Le Cannet-des-Maures | WRI1025121 | 2.8 | 43.3739 | 6.3755 | Hydro | [5 empty] | Open Power System Data | http://data.open-power-system-data.org/renewable_power_plants/2016-10-21/ | Open Power System Data | [7 empty] | 9.8511
| FRA | France | Le Castellet | WRI1024212 | 12.1868 | 43.2275 | 5.7657 | Solar | [5 empty] | Open Power System Data | http://data.open-power-system-data.org/renewable_power_plants/2016-10-21/ | Open Power System Data | [7 empty] | 20.1161
| FRA | France | Le CrÃ¨s | WRI1025734 | 1.0624 | 43.6527 | 3.9367 | Solar | [5 empty] | Open Power System Data | http://data.open-power-system-data.org/renewable_power_plants/2016-10-21/ | Open Power System Data | [7 empty] | 1.7536
| FRA | France | Le Fousseret | WRI1025754 | 1.0367 | 43.2863 | 1.0651 | Solar | [5 empty] | Open Power System Data | http://data.open-power-system-data.org/renewable_power_plants/2016-10-21/ | Open Power System Data | [7 empty] | 1.7112
| FRA | France | Le Ham | WRI1024847 | 6 | 48.3734 | -0.3542 | Wind | [5 empty] | Open Power System Data | http://data.open-power-system-data.org/renewable_power_plants/2016-10-21/ | Open Power System Data | [7 empty] | 11.4199
| FRA | France | Le Haut-Corlay | WRI1024613 | 9 | 48.3407 | -3.0326 | Wind | [5 empty] | Open Power System Data | http://data.open-power-system-data.org/renewable_power_plants/2016-10-21/ | Open Power System Data | 1065949 | [6 empty] | 17.1298
| FRA | France | Le Havre | WRI1024377 | 11.6503 | 49.4966 | 0.1403 | Solar | [5 empty] | Open Power System Data | http://data.open-power-system-data.org/renewable_power_plants/2016-10-21/ | Open Power System Data | [7 empty] | 19.2305
| FRA | France | Le Lamentin | WRI1024129 | 15.0218 | 14.6247 | -60.9936 | Solar | [5 empty] | Open Power System Data | http://data.open-power-system-data.org/renewable_power_plants/2016-10-21/ | Open Power System Data | [7 empty] | 24.7957
| FRA | France | Le Landreau | WRI1024587 | 9.2 | 47.2075 | -1.2988 | Wind | [5 empty] | Open Power System Data | http://data.open-power-system-data.org/renewable_power_plants/2016-10-21/ | Open Power System Data | [7 empty] | 17.5105
| FRA | France | Le Langon | WRI1024819 | 6.23 | 46.439 | -0.947 | Wind | [5 empty] | Open Power System Data | http://data.open-power-system-data.org/renewable_power_plants/2016-10-21/ | Open Power System Data | [7 empty] | 11.8576
| FRA | France | Le Lauzet-Ubaye | WRI1025165 | 2.5 | 44.4318 | 6.4196 | Solar | [5 empty] | Open Power System Data | http://data.open-power-system-data.org/renewable_power_plants/2016-10-21/ | Open Power System Data | [7 empty] | 4.1266
| FRA | France | Le Loroux-Bottereau | WRI1025768 | 1.0206 | 47.2334 | -1.3318 | Solar | [5 empty] | Open Power System Data | http://data.open-power-system-data.org/renewable_power_plants/2016-10-21/ | Open Power System Data | [7 empty] | 1.6847
| FRA | France | Le Lorrain | WRI1025020 | 3.953 | 14.8015 | -61.0767 | Solar | [5 empty] | Open Power System Data | http://data.open-power-system-data.org/renewable_power_plants/2016-10-21/ | Open Power System Data | [7 empty] | 6.525
| FRA | France | Le Mans | WRI1024141 | 14.375 | 47.9889 | 0.2 | Biomass | [5 empty] | Open Power System Data | http://data.open-power-system-data.org/renewable_power_plants/2016-10-21/ | Open Power System Data | [7 empty] | 56.4771
| FRA | France | Le MargnÃ¨s | WRI1024128 | 15.1 | 43.6525 | 2.5998 | Wind | [5 empty] | Open Power System Data | http://data.open-power-system-data.org/renewable_power_plants/2016-10-21/ | Open Power System Data | [7 empty] | 28.74
| FRA | France | Le Marin | WRI1025628 | 1.1811 | 14.4839 | -60.8575 | Solar | [5 empty] | Open Power System Data | http://data.open-power-system-data.org/renewable_power_plants/2016-10-21/ | Open Power System Data | [7 empty] | 1.9497
| FRA | France | Le Meix-Tiercelin | WRI1024518 | 10 | 48.6397 | 4.4414 | Wind | [5 empty] | Open Power System Data | http://data.open-power-system-data.org/renewable_power_plants/2016-10-21/ | Open Power System Data | [7 empty] | 19.0331
| FRA | France | Le Mesnil-Opac | WRI1025211 | 2.3 | 49.0184 | -1.1147 | Wind | [5 empty] | Open Power System Data | http://data.open-power-system-data.org/renewable_power_plants/2016-10-21/ | Open Power System Data | [7 empty] | 4.3776
| FRA | France | Le Morne-Rouge | WRI1025565 | 1.2504 | 14.769 | -61.1203 | Solar | [5 empty] | Open Power System Data | http://data.open-power-system-data.org/renewable_power_plants/2016-10-21/ | Open Power System Data | [7 empty] | 2.0639
| FRA | France | Le Moule | WRI1024556 | 9.8853 | 16.3205 | -61.3714 | Solar | [5 empty] | Open Power System Data | http://data.open-power-system-data.org/renewable_power_plants/2016-10-21/ | Open Power System Data | [7 empty] | 16.3171
| FRA | France | Le Muy | WRI1025342 | 1.7932 | 43.4686 | 6.5769 | Solar | [5 empty] | Open Power System Data | http://data.open-power-system-data.org/renewable_power_plants/2016-10-21/ | Open Power System Data | [7 empty] | 2.9599
| FRA | France | Le Nayrac | WRI1025417 | 1.579 | 44.6056 | 2.6704 | Solar | [5 empty] | Open Power System Data | http://data.open-power-system-data.org/renewable_power_plants/2016-10-21/ | Open Power System Data | [7 empty] | 2.6064
| FRA | France | Le Palais-sur-Vienne | WRI1025236 | 2.2 | 45.8737 | 1.3248 | Hydro | [5 empty] | Open Power System Data | http://data.open-power-system-data.org/renewable_power_plants/2016-10-21/ | Open Power System Data | [7 empty] | 7.7401
| FRA | France | Le Passage | WRI1025331 | 1.8418 | 44.1936 | 0.5942 | Solar | [5 empty] | Open Power System Data | http://data.open-power-system-data.org/renewable_power_plants/2016-10-21/ | Open Power System Data | [7 empty] | 3.0402
| FRA | France | Le Plessis-Gassot | WRI1024093 | 17.6 | 49.0361 | 2.415 | Biomass | [5 empty] | Open Power System Data | http://data.open-power-system-data.org/renewable_power_plants/2016-10-21/ | Open Power System Data | [7 empty] | 69.1476
| FRA | France | Le PoirÃ©-sur-Vie | WRI1025293 | 1.9876 | 46.7703 | -1.505 | Solar | [5 empty] | Open Power System Data | http://data.open-power-system-data.org/renewable_power_plants/2016-10-21/ | Open Power System Data | [7 empty] | 3.2808
| FRA | France | Le Pontet | WRI1025054 | 3.5629 | 43.9686 | 4.8654 | Solar | [5 empty] | Open Power System Data | http://data.open-power-system-data.org/renewable_power_plants/2016-10-21/ | Open Power System Data | [7 empty] | 5.8811
| FRA | France | Le Port | WRI1024061 | 19.971 | -20.9501 | 55.3149 | Solar | [5 empty] | Open Power System Data | http://data.open-power-system-data.org/renewable_power_plants/2016-10-21/ | Open Power System Data | [7 empty] | 32.9649
| FRA | France | Le Portel | WRI1025110 | 3 | 50.7115 | 1.5754 | Wind | [5 empty] | Open Power System Data | http://data.open-power-system-data.org/renewable_power_plants/2016-10-21/ | Open Power System Data | 1049160 | [6 empty] | 5.7099
| FRA | France | Le Pouzin | WRI1024944 | 4.6 | 44.7519 | 4.7485 | Wind | [5 empty] | Open Power System Data | http://data.open-power-system-data.org/renewable_power_plants/2016-10-21/ | Open Power System Data | 1108286 | [6 empty] | 8.7552
| FRA | France | Le Pouzin | WRI1024997 | 4.1544 | 44.7519 | 4.7485 | Solar | [5 empty] | Open Power System Data | http://data.open-power-system-data.org/renewable_power_plants/2016-10-21/ | Open Power System Data | [7 empty] | 6.8574
| FRA | France | Le Robert | WRI1024995 | 4.1951 | 14.675 | -60.9426 | Solar | [5 empty] | Open Power System Data | http://data.open-power-system-data.org/renewable_power_plants/2016-10-21/ | Open Power System Data | [7 empty] | 6.9246
| FRA | France | Le Rochereau | WRI1024792 | 6.68 | 46.6946 | 0.1409 | Wind | [5 empty] | Open Power System Data | http://data.open-power-system-data.org/renewable_power_plants/2016-10-21/ | Open Power System Data | [7 empty] | 12.7141
| FRA | France | Le Souich | WRI1024324 | 12 | 50.2225 | 2.3615 | Wind | [5 empty] | Open Power System Data | http://data.open-power-system-data.org/renewable_power_plants/2016-10-21/ | Open Power System Data | [7 empty] | 22.8397
| FRA | France | Le Tampon | WRI1024808 | 6.3448 | -21.2876 | 55.4963 | Solar | [5 empty] | Open Power System Data | http://data.open-power-system-data.org/renewable_power_plants/2016-10-21/ | Open Power System Data | [7 empty] | 10.473
| FRA | France | Le Tech | WRI1024641 | 8.7 | 42.4418 | 2.513 | Hydro | [5 empty] | Open Power System Data | http://data.open-power-system-data.org/renewable_power_plants/2016-10-21/ | Open Power System Data | 1014888 | [6 empty] | 30.6087
| FRA | France | Le Teil | WRI1025745 | 1.0441 | 44.5429 | 4.6642 | Solar | [5 empty] | Open Power System Data | http://data.open-power-system-data.org/renewable_power_plants/2016-10-21/ | Open Power System Data | [7 empty] | 1.7235
| FRA | France | Le Thor | WRI1025487 | 1.4046 | 43.9282 | 4.9931 | Solar | [5 empty] | Open Power System Data | http://data.open-power-system-data.org/renewable_power_plants/2016-10-21/ | Open Power System Data | [7 empty] | 2.3185
| FRA | France | Le Thour | WRI1024000 | 24 | 49.5455 | 4.0908 | Wind | [5 empty] | Open Power System Data | http://data.open-power-system-data.org/renewable_power_plants/2016-10-21/ | Open Power System Data | [7 empty] | 45.6794
| FRA | France | Le Transloy | WRI1024132 | 15 | 50.0506 | 2.8924 | Wind | [5 empty] | Open Power System Data | http://data.open-power-system-data.org/renewable_power_plants/2016-10-21/ | Open Power System Data | [7 empty] | 28.5497
| FRA | France | Le Travet | WRI1025568 | 1.25 | 43.8103 | 2.3271 | Hydro | [5 empty] | Open Power System Data | http://data.open-power-system-data.org/renewable_power_plants/2016-10-21/ | Open Power System Data | [7 empty] | 4.3978
| FRA | France | Le Tuzan | WRI1024901 | 5.0669 | 44.4495 | -0.5997 | Solar | [5 empty] | Open Power System Data | http://data.open-power-system-data.org/renewable_power_plants/2016-10-21/ | Open Power System Data | [7 empty] | 8.3636
| FRA | France | Le Val-d'Esnoms | WRI1023978 | 28 | 47.7029 | 5.1976 | Wind | [5 empty] | Open Power System Data | http://data.open-power-system-data.org/renewable_power_plants/2016-10-21/ | Open Power System Data | [7 empty] | 53.2927
| FRA | France | Le Vauclin | WRI1025695 | 1.1 | 14.5435 | -60.8568 | Wind | [5 empty] | Open Power System Data | http://data.open-power-system-data.org/renewable_power_plants/2016-10-21/ | Open Power System Data | [7 empty] | 2.0936
| FRA | France | Le Vigeant | WRI1025006 | 4.0209 | 46.2205 | 0.6375 | Solar | [5 empty] | Open Power System Data | http://data.open-power-system-data.org/renewable_power_plants/2016-10-21/ | Open Power System Data | 1112108 | [6 empty] | 6.6371
| FRA | France | Le Vigeant | WRI1025122 | 2.8 | 46.2205 | 0.6375 | Biomass | [5 empty] | Open Power System Data | http://data.open-power-system-data.org/renewable_power_plants/2016-10-21/ | Open Power System Data | 1112108 | [6 empty] | 11.0008
| FRA | France | Lectoure | WRI1025335 | 1.826 | 43.9402 | 0.6506 | Solar | [5 empty] | Open Power System Data | http://data.open-power-system-data.org/renewable_power_plants/2016-10-21/ | Open Power System Data | [7 empty] | 3.014
| FRA | France | Leffincourt | WRI1024050 | 20 | 49.3812 | 4.5504 | Wind | [5 empty] | Open Power System Data | http://data.open-power-system-data.org/renewable_power_plants/2016-10-21/ | Open Power System Data | 1084238 | [6 empty] | 38.0662
| FRA | France | LegÃ© | WRI1025551 | 1.2934 | 46.9006 | -1.5788 | Solar | [5 empty] | Open Power System Data | http://data.open-power-system-data.org/renewable_power_plants/2016-10-21/ | Open Power System Data | [7 empty] | 2.1349
| FRA | France | Lehaucourt | WRI1024049 | 20 | 49.9116 | 3.2777 | Wind | [5 empty] | Open Power System Data | http://data.open-power-system-data.org/renewable_power_plants/2016-10-21/ | Open Power System Data | 1065789 | [6 empty] | 38.0662
| FRA | France | Les Abymes | WRI1025125 | 2.782 | 16.2727 | -61.5017 | Solar | [5 empty] | Open Power System Data | http://data.open-power-system-data.org/renewable_power_plants/2016-10-21/ | Open Power System Data | [7 empty] | 4.592
| FRA | France | Les Arcs | WRI1025350 | 1.7612 | 43.4509 | 6.49 | Solar | [5 empty] | Open Power System Data | http://data.open-power-system-data.org/renewable_power_plants/2016-10-21/ | Open Power System Data | [7 empty] | 2.9071
| FRA | France | Les Brouzils | WRI1025650 | 1.1482 | 46.8854 | -1.3319 | Solar | [5 empty] | Open Power System Data | http://data.open-power-system-data.org/renewable_power_plants/2016-10-21/ | Open Power System Data | [7 empty] | 1.8953
| FRA | France | Les ClÃ©rimois | WRI1024735 | 8 | 48.2292 | 3.4571 | Wind | [5 empty] | Open Power System Data | http://data.open-power-system-data.org/renewable_power_plants/2016-10-21/ | Open Power System Data | 1088612 | [6 empty] | 15.2265
| FRA | France | Les Essarts-le-Vicomte | WRI1024200 | 12.3 | 48.6649 | 3.5534 | Wind | [5 empty] | Open Power System Data | http://data.open-power-system-data.org/renewable_power_plants/2016-10-21/ | Open Power System Data | [7 empty] | 23.4107
| FRA | France | Les FougerÃªts | WRI1024300 | 12 | 47.748 | -2.1975 | Wind | [5 empty] | Open Power System Data | http://data.open-power-system-data.org/renewable_power_plants/2016-10-21/ | Open Power System Data | [7 empty] | 22.8397
| FRA | France | Les Grandes-Chapelles | WRI1023953 | 36.3 | 48.4837 | 4.0087 | Wind | [5 empty] | Open Power System Data | http://data.open-power-system-data.org/renewable_power_plants/2016-10-21/ | Open Power System Data | 1072423 | [6 empty] | 69.0902
| FRA | France | Les Herbiers | WRI1025066 | 3.3579 | 46.8667 | -1.0221 | Solar | [5 empty] | Open Power System Data | http://data.open-power-system-data.org/renewable_power_plants/2016-10-21/ | Open Power System Data | [7 empty] | 5.5427
| FRA | France | Les MÃ©es | WRI1023934 | 95.3153 | 44.015 | 6.0168 | Solar | [5 empty] | Open Power System Data | http://data.open-power-system-data.org/renewable_power_plants/2016-10-21/ | Open Power System Data | 1085750 | [6 empty] | 157.3316
| FRA | France | Les Nouillers | WRI1024495 | 10 | 45.9352 | -0.6572 | Wind | [5 empty] | Open Power System Data | http://data.open-power-system-data.org/renewable_power_plants/2016-10-21/ | Open Power System Data | [7 empty] | 19.0331
| FRA | France | Les Pennes-Mirabeau | WRI1024873 | 5.5993 | 43.4032 | 5.3154 | Solar | [5 empty] | Open Power System Data | http://data.open-power-system-data.org/renewable_power_plants/2016-10-21/ | Open Power System Data | [7 empty] | 9.2424
| FRA | France | Les Pennes-Mirabeau | WRI1025064 | 3.38 | 43.4032 | 5.3154 | Biomass | [5 empty] | Open Power System Data | http://data.open-power-system-data.org/renewable_power_plants/2016-10-21/ | Open Power System Data | [7 empty] | 13.2795
| FRA | France | Les Rosiers-sur-Loire | WRI1025479 | 1.4315 | 47.3742 | -0.2227 | Solar | [5 empty] | Open Power System Data | http://data.open-power-system-data.org/renewable_power_plants/2016-10-21/ | Open Power System Data | [7 empty] | 2.3628
| FRA | France | Les Salles-du-Gardon | WRI1025784 | 1.0022 | 44.1944 | 4.0178 | Solar | [5 empty] | Open Power System Data | http://data.open-power-system-data.org/renewable_power_plants/2016-10-21/ | Open Power System Data | [7 empty] | 1.6542
| FRA | France | Les SiÃ¨ges | WRI1024736 | 8 | 48.172 | 3.5343 | Wind | [5 empty] | Open Power System Data | http://data.open-power-system-data.org/renewable_power_plants/2016-10-21/ | Open Power System Data | [7 empty] | 15.2265
| FRA | France | Lescar | WRI1024860 | 5.85 | 43.3404 | -0.4283 | Biomass | [5 empty] | Open Power System Data | http://data.open-power-system-data.org/renewable_power_plants/2016-10-21/ | Open Power System Data | [7 empty] | 22.9837
| FRA | France | Lescure-Jaoul | WRI1025611 | 1.2 | 44.2255 | 2.1472 | Hydro | [5 empty] | Open Power System Data | http://data.open-power-system-data.org/renewable_power_plants/2016-10-21/ | Open Power System Data | [7 empty] | 4.2219
| FRA | France | LesmÃ©nils | WRI1025778 | 1.008 | 48.9314 | 6.1108 | Biomass | [5 empty] | Open Power System Data | http://data.open-power-system-data.org/renewable_power_plants/2016-10-21/ | Open Power System Data | [7 empty] | 3.9603
| FRA | France | Lesterps | WRI1024701 | 8 | 46.012 | 0.7922 | Wind | [5 empty] | Open Power System Data | http://data.open-power-system-data.org/renewable_power_plants/2016-10-21/ | Open Power System Data | 1113561 | [6 empty] | 15.2265
| FRA | France | Lestrade-et-Thouels | WRI1024238 | 12 | 44.0542 | 2.6484 | Wind | [5 empty] | Open Power System Data | http://data.open-power-system-data.org/renewable_power_plants/2016-10-21/ | Open Power System Data | 1078982 | [6 empty] | 22.8397
| FRA | France | Levoncourt | WRI1025013 | 4 | 48.8276 | 5.3459 | Wind | [5 empty] | Open Power System Data | http://data.open-power-system-data.org/renewable_power_plants/2016-10-21/ | Open Power System Data | [7 empty] | 7.6132
| FRA | France | Lewarde | WRI1025067 | 3.35 | 50.3367 | 3.1689 | Biomass | [5 empty] | Open Power System Data | http://data.open-power-system-data.org/renewable_power_plants/2016-10-21/ | Open Power System Data | [7 empty] | 13.1616
| FRA | France | Lezay | WRI1025245 | 2.16 | 46.2657 | -0.0197 | Solar | [5 empty] | Open Power System Data | http://data.open-power-system-data.org/renewable_power_plants/2016-10-21/ | Open Power System Data | [7 empty] | 3.5654
| FRA | France | Lhospitalet | WRI1024749 | 7.6008 | 44.3542 | 1.4284 | Solar | [5 empty] | Open Power System Data | http://data.open-power-system-data.org/renewable_power_plants/2016-10-21/ | Open Power System Data | [7 empty] | 12.5463
| FRA | France | LhuÃ®tre | WRI1024003 | 24 | 48.5808 | 4.2739 | Wind | [5 empty] | Open Power System Data | http://data.open-power-system-data.org/renewable_power_plants/2016-10-21/ | Open Power System Data | 1112954 | [6 empty] | 45.6794
| FRA | France | Libourne | WRI1025644 | 1.153 | 44.9131 | -0.2345 | Solar | [5 empty] | Open Power System Data | http://data.open-power-system-data.org/renewable_power_plants/2016-10-21/ | Open Power System Data | [7 empty] | 1.9032
| FRA | France | Licq-Atherey | WRI1026689 | 27.4 | 43.048 | -0.886 | Hydro |  |  |  | 1956 | GDF-SUEZ | GDF Suez | https://www.google.com/url?sa=t&rct=j&q=&esrc=s&source=web&cd=1&ved=0ahUKEwjEnZCx08nRAhWg0YMKHTOPA44QFggaMAA&url=https%3A%2F%2Fwww.engie.com%2Fwp-content%2Fuploads%2F2014%2F08%2Fgdf-suez-analyst-pack-h1-2014-vdef.xlsx&usg=AFQjCNGc2ScgE-1yvO4z_L-JlmOchrj8JA&sig2=xPDWHDRk2KIN7MmJspH6Bg&bvm=bv.144224172 d.amc&cad=rja | GEODB | 1029253 | [6 empty] | 96.3998
| FRA | France | Licq-AthÃ©rey | WRI1024122 | 15.909 | 43.0554 | -0.8787 | Hydro | [5 empty] | Open Power System Data | http://data.open-power-system-data.org/renewable_power_plants/2016-10-21/ | Open Power System Data | 1029253 | [6 empty] | 55.9717
| FRA | France | Ligny-Saint-Flochel | WRI1024401 | 11.5 | 50.3595 | 2.4234 | Wind | [5 empty] | Open Power System Data | http://data.open-power-system-data.org/renewable_power_plants/2016-10-21/ | Open Power System Data | [7 empty] | 21.8881
| FRA | France | Ligny-sur-Canche | WRI1024725 | 8 | 50.284 | 2.2609 | Wind | [5 empty] | Open Power System Data | http://data.open-power-system-data.org/renewable_power_plants/2016-10-21/ | Open Power System Data | [7 empty] | 15.2265
| FRA | France | Lihons | WRI1024344 | 12 | 49.8284 | 2.7555 | Wind | [5 empty] | Open Power System Data | http://data.open-power-system-data.org/renewable_power_plants/2016-10-21/ | Open Power System Data | [7 empty] | 22.8397
| FRA | France | Lihus | WRI1024010 | 24 | 49.6045 | 2.0387 | Wind | [5 empty] | Open Power System Data | http://data.open-power-system-data.org/renewable_power_plants/2016-10-21/ | Open Power System Data | 1080934 | [6 empty] | 45.6794
| FRA | France | Lille | WRI1025699 | 1.0963 | 50.6318 | 3.047 | Solar | [5 empty] | Open Power System Data | http://data.open-power-system-data.org/renewable_power_plants/2016-10-21/ | Open Power System Data | [7 empty] | 1.8096
| FRA | France | Limoges | WRI1025333 | 1.8292 | 45.8544 | 1.249 | Solar | [5 empty] | Open Power System Data | http://data.open-power-system-data.org/renewable_power_plants/2016-10-21/ | Open Power System Data | [7 empty] | 3.0193
| FRA | France | Limoges | WRI1025447 | 1.5 | 45.8544 | 1.249 | Biomass | [5 empty] | Open Power System Data | http://data.open-power-system-data.org/renewable_power_plants/2016-10-21/ | Open Power System Data | [7 empty] | 5.8933
| FRA | France | Limoux | WRI1025636 | 1.16 | 43.0496 | 2.2393 | Hydro | [5 empty] | Open Power System Data | http://data.open-power-system-data.org/renewable_power_plants/2016-10-21/ | Open Power System Data | [7 empty] | 4.0812
| FRA | France | Linghem | WRI1024593 | 9.2 | 50.5891 | 2.3727 | Wind | [5 empty] | Open Power System Data | http://data.open-power-system-data.org/renewable_power_plants/2016-10-21/ | Open Power System Data | [7 empty] | 17.5105
| FRA | France | Liniez | WRI1024131 | 15 | 47.014 | 1.757 | Wind | [5 empty] | Open Power System Data | http://data.open-power-system-data.org/renewable_power_plants/2016-10-21/ | Open Power System Data | [7 empty] | 28.5497
| FRA | France | Lisle-sur-Tarn | WRI1025524 | 1.3213 | 43.8977 | 1.7816 | Solar | [5 empty] | Open Power System Data | http://data.open-power-system-data.org/renewable_power_plants/2016-10-21/ | Open Power System Data | [7 empty] | 2.181
| FRA | France | Lislet | WRI1024428 | 10.85 | 49.6766 | 4.0216 | Wind | [5 empty] | Open Power System Data | http://data.open-power-system-data.org/renewable_power_plants/2016-10-21/ | Open Power System Data | 1093035 | [6 empty] | 20.6509
| FRA | France | Litz | WRI1025016 | 4 | 49.4268 | 2.3232 | Wind | [5 empty] | Open Power System Data | http://data.open-power-system-data.org/renewable_power_plants/2016-10-21/ | Open Power System Data | [7 empty] | 7.6132
| FRA | France | Livet-et-Gavet | WRI1024123 | 15.9 | 45.0905 | 5.9188 | Hydro | [5 empty] | Open Power System Data | http://data.open-power-system-data.org/renewable_power_plants/2016-10-21/ | Open Power System Data | [7 empty] | 55.94
| FRA | France | Livinhac-le-Haut | WRI1024689 | 8.1 | 44.5968 | 2.2161 | Hydro | [5 empty] | Open Power System Data | http://data.open-power-system-data.org/renewable_power_plants/2016-10-21/ | Open Power System Data | [7 empty] | 28.4977
| FRA | France | Livron-sur-DrÃ´me | WRI1025536 | 1.3104 | 44.7875 | 4.8386 | Solar | [5 empty] | Open Power System Data | http://data.open-power-system-data.org/renewable_power_plants/2016-10-21/ | Open Power System Data | [7 empty] | 2.1631
| FRA | France | Livry-Louvercy | WRI1025526 | 1.3195 | 49.1056 | 4.3122 | Solar | [5 empty] | Open Power System Data | http://data.open-power-system-data.org/renewable_power_plants/2016-10-21/ | Open Power System Data | [7 empty] | 2.1781
| FRA | France | Lizeray | WRI1024708 | 8 | 46.9849 | 1.9034 | Wind | [5 empty] | Open Power System Data | http://data.open-power-system-data.org/renewable_power_plants/2016-10-21/ | Open Power System Data | [7 empty] | 15.2265
| FRA | France | Lodes | WRI1025776 | 1.0171 | 43.1658 | 0.6574 | Solar | [5 empty] | Open Power System Data | http://data.open-power-system-data.org/renewable_power_plants/2016-10-21/ | Open Power System Data | [7 empty] | 1.6788
| FRA | France | Lohuec | WRI1024572 | 9.35 | 48.4624 | -3.5264 | Wind | [5 empty] | Open Power System Data | http://data.open-power-system-data.org/renewable_power_plants/2016-10-21/ | Open Power System Data | [7 empty] | 17.796
| FRA | France | Longeville-sur-Mer | WRI1024192 | 12.35 | 46.4091 | -1.4772 | Wind | [5 empty] | Open Power System Data | http://data.open-power-system-data.org/renewable_power_plants/2016-10-21/ | Open Power System Data | 1062458 | [6 empty] | 23.5059
| FRA | France | Longueville-sur-Aube | WRI1023992 | 24.8 | 48.5513 | 3.9133 | Wind | [5 empty] | Open Power System Data | http://data.open-power-system-data.org/renewable_power_plants/2016-10-21/ | Open Power System Data | 1106002 | [6 empty] | 47.2021
| FRA | France | LonguÃ©-Jumelles | WRI1025748 | 1.0424 | 47.3985 | -0.1074 | Solar | [5 empty] | Open Power System Data | http://data.open-power-system-data.org/renewable_power_plants/2016-10-21/ | Open Power System Data | [7 empty] | 1.7205
| FRA | France | Lons | WRI1024956 | 4.5152 | 43.3212 | -0.4018 | Solar | [5 empty] | Open Power System Data | http://data.open-power-system-data.org/renewable_power_plants/2016-10-21/ | Open Power System Data | [7 empty] | 7.453
| FRA | France | Lons-le-Saunier | WRI1025790 | 1 | 46.6749 | 5.5582 | Biomass | [5 empty] | Open Power System Data | http://data.open-power-system-data.org/renewable_power_plants/2016-10-21/ | Open Power System Data | [7 empty] | 3.9288
| FRA | France | Loon-Plage | WRI1024309 | 12 | 51.0011 | 2.2229 | Wind | [5 empty] | Open Power System Data | http://data.open-power-system-data.org/renewable_power_plants/2016-10-21/ | Open Power System Data | [7 empty] | 22.8397
| FRA | France | Loriol-sur-DrÃ´me | WRI1025198 | 2.375 | 44.7495 | 4.806 | Solar | [5 empty] | Open Power System Data | http://data.open-power-system-data.org/renewable_power_plants/2016-10-21/ | Open Power System Data | [7 empty] | 3.9202
| FRA | France | Losse | WRI1023939 | 67.6494 | 44.0583 | -0.013 | Solar | [5 empty] | Open Power System Data | http://data.open-power-system-data.org/renewable_power_plants/2016-10-21/ | Open Power System Data | [7 empty] | 111.6649
| FRA | France | Lot | WRI1026691 | 28.6 | 44.663 | 2.664 | Hydro |  |  |  |  | GDF-SUEZ | GDF Suez | https://www.google.com/url?sa=t&rct=j&q=&esrc=s&source=web&cd=1&ved=0ahUKEwjEnZCx08nRAhWg0YMKHTOPA44QFggaMAA&url=https%3A%2F%2Fwww.engie.com%2Fwp-content%2Fuploads%2F2014%2F08%2Fgdf-suez-analyst-pack-h1-2014-vdef.xlsx&usg=AFQjCNGc2ScgE-1yvO4z_L-JlmOchrj8JA&sig2=xPDWHDRk2KIN7MmJspH6Bg&bvm=bv.144224172 d.amc&cad=rja | GEODB | [7 empty] | 100.6216
| FRA | France | Loudenvielle | WRI1024746 | 7.7 | 42.7302 | 0.4323 | Hydro | [5 empty] | Open Power System Data | http://data.open-power-system-data.org/renewable_power_plants/2016-10-21/ | Open Power System Data | 1014914 | [6 empty] | 27.0904
| FRA | France | Lourdes | WRI1025619 | 1.2 | 43.1074 | -0.077 | Hydro | [5 empty] | Open Power System Data | http://data.open-power-system-data.org/renewable_power_plants/2016-10-21/ | Open Power System Data | [7 empty] | 4.2219
| FRA | France | Lourdios-IchÃ¨re | WRI1025684 | 1.105 | 43.0418 | -0.6556 | Hydro | [5 empty] | Open Power System Data | http://data.open-power-system-data.org/renewable_power_plants/2016-10-21/ | Open Power System Data | [7 empty] | 3.8877
| FRA | France | Louron | WRI1026720 | 49.3 | 42.79 | 0.41 | Hydro |  |  |  | 1940 | GDF-SUEZ | GDF Suez | https://www.google.com/url?sa=t&rct=j&q=&esrc=s&source=web&cd=1&ved=0ahUKEwjEnZCx08nRAhWg0YMKHTOPA44QFggaMAA&url=https%3A%2F%2Fwww.engie.com%2Fwp-content%2Fuploads%2F2014%2F08%2Fgdf-suez-analyst-pack-h1-2014-vdef.xlsx&usg=AFQjCNGc2ScgE-1yvO4z_L-JlmOchrj8JA&sig2=xPDWHDRk2KIN7MmJspH6Bg&bvm=bv.144224172 d.amc&cad=rja | GEODB | [7 empty] | 173.4492
| FRA | France | Louville-la-Chenard | WRI1023956 | 36 | 48.3358 | 1.7911 | Wind | [5 empty] | Open Power System Data | http://data.open-power-system-data.org/renewable_power_plants/2016-10-21/ | Open Power System Data | 1113091 | [6 empty] | 68.5192
| FRA | France | Louvilliers-lÃ¨s-Perche | WRI1024223 | 12.0056 | 48.6166 | 1.0666 | Solar | [5 empty] | Open Power System Data | http://data.open-power-system-data.org/renewable_power_plants/2016-10-21/ | Open Power System Data | [7 empty] | 19.8169
| FRA | France | Louzy | WRI1025254 | 2.126 | 47.0175 | -0.1809 | Biomass | [5 empty] | Open Power System Data | http://data.open-power-system-data.org/renewable_power_plants/2016-10-21/ | Open Power System Data | [7 empty] | 8.3527
| FRA | France | Louzy | WRI1024635 | 8.7818 | 47.0175 | -0.1809 | Solar | [5 empty] | Open Power System Data | http://data.open-power-system-data.org/renewable_power_plants/2016-10-21/ | Open Power System Data | [7 empty] | 14.4956
| FRA | France | Luc-la-Primaube | WRI1025291 | 1.997 | 44.3056 | 2.5367 | Solar | [5 empty] | Open Power System Data | http://data.open-power-system-data.org/renewable_power_plants/2016-10-21/ | Open Power System Data | [7 empty] | 3.2964
| FRA | France | Luc-sur-Orbieu | WRI1023981 | 27.5 | 43.1746 | 2.8097 | Wind | [5 empty] | Open Power System Data | http://data.open-power-system-data.org/renewable_power_plants/2016-10-21/ | Open Power System Data | 1071404 | [6 empty] | 52.341
| FRA | France | Lugo Di Nazza | WRI1026704 | 39 | 42.091 | 9.316 | Hydro |  |  |  | 1991 | EDF | EDF | https://www.edf.fr/en/the-edf-group/industrial-provider/renewable-energies/hydropower | GEODB | 1015146 | [6 empty] | 137.2113
| FRA | France | Lunel | WRI1025176 | 2.4459 | 43.6821 | 4.136 | Solar | [5 empty] | Open Power System Data | http://data.open-power-system-data.org/renewable_power_plants/2016-10-21/ | Open Power System Data | 1087507 | [6 empty] | 4.0373
| FRA | France | Lunel-Viel | WRI1025324 | 1.8691 | 43.6829 | 4.084 | Solar | [5 empty] | Open Power System Data | http://data.open-power-system-data.org/renewable_power_plants/2016-10-21/ | Open Power System Data | [7 empty] | 3.0852
| FRA | France | Lury-sur-Arnon | WRI1025535 | 1.3109 | 47.1349 | 2.0643 | Solar | [5 empty] | Open Power System Data | http://data.open-power-system-data.org/renewable_power_plants/2016-10-21/ | Open Power System Data | [7 empty] | 2.1638
| FRA | France | Lusignan | WRI1024809 | 6.33 | 46.4368 | 0.1138 | Wind | [5 empty] | Open Power System Data | http://data.open-power-system-data.org/renewable_power_plants/2016-10-21/ | Open Power System Data | [7 empty] | 12.048
| FRA | France | Lusigny-sur-Barse | WRI1024973 | 4.4 | 48.263 | 4.2773 | Hydro | [5 empty] | Open Power System Data | http://data.open-power-system-data.org/renewable_power_plants/2016-10-21/ | Open Power System Data | [7 empty] | 15.4803
| FRA | France | Lussat | WRI1025420 | 1.5688 | 46.1864 | 2.3311 | Solar | [5 empty] | Open Power System Data | http://data.open-power-system-data.org/renewable_power_plants/2016-10-21/ | Open Power System Data | [7 empty] | 2.5896
| FRA | France | Luz-Saint-Sauveur | WRI1025101 | 3.071 | 42.8322 | 0.0177 | Hydro | [5 empty] | Open Power System Data | http://data.open-power-system-data.org/renewable_power_plants/2016-10-21/ | Open Power System Data | [7 empty] | 10.8045
| FRA | France | Luzenac | WRI1025272 | 2.06 | 42.7199 | 1.7426 | Hydro | [5 empty] | Open Power System Data | http://data.open-power-system-data.org/renewable_power_plants/2016-10-21/ | Open Power System Data | 1030914 | [6 empty] | 7.2476
| FRA | France | LuÃ§on | WRI1025584 | 1.2329 | 46.4512 | -1.1643 | Solar | [5 empty] | Open Power System Data | http://data.open-power-system-data.org/renewable_power_plants/2016-10-21/ | Open Power System Data | [7 empty] | 2.035
| FRA | France | LÃ©vigny | WRI1024492 | 10 | 48.2979 | 4.7074 | Wind | [5 empty] | Open Power System Data | http://data.open-power-system-data.org/renewable_power_plants/2016-10-21/ | Open Power System Data | 1072415 | [6 empty] | 19.0331
| FRA | France | LÃ©zignan-CorbiÃ¨res | WRI1025389 | 1.6522 | 43.204 | 2.7621 | Solar | [5 empty] | Open Power System Data | http://data.open-power-system-data.org/renewable_power_plants/2016-10-21/ | Open Power System Data | [7 empty] | 2.7272
| FRA | France | LÃ¼e | WRI1023964 | 34.7483 | 44.2766 | -0.9961 | Solar | [5 empty] | Open Power System Data | http://data.open-power-system-data.org/renewable_power_plants/2016-10-21/ | Open Power System Data | [7 empty] | 57.357
| FRA | France | MALGOVERT | WRI1002740 | 297 | 45.618 | 6.79 | Hydro | [5 empty] | RTE Transmission Operator | http://clients.rte-france.com/lang/an/visiteurs/vie/prod/parc_reference.jsp | GEODB | 1014926 | [6 empty] | 1044.9171
| FRA | France | MARCKOLSHEIM | WRI1002741 | 156.2 | 48.154 | 7.589 | Hydro | [5 empty] | RTE Transmission Operator | http://clients.rte-france.com/lang/an/visiteurs/vie/prod/parc_reference.jsp | GEODB | 1014931 | [6 empty] | 549.549
| FRA | France | MAREGES | WRI1002742 | 150 | 45.392 | 2.364 | Hydro | [5 empty] | RTE Transmission Operator | http://clients.rte-france.com/lang/an/visiteurs/vie/prod/parc_reference.jsp | GEODB | [7 empty] | 527.7359
| FRA | France | MARTIGUES PONTEAU | WRI1002743 | 930 | 43.3585 | 5.0216 | Gas | [5 empty] | RTE Transmission Operator | http://clients.rte-france.com/lang/an/visiteurs/vie/prod/parc_reference.jsp | GEODB | [7 empty] | 2365.9557
| FRA | France | MONTELIMAR | WRI1002744 | 295 | 44.499 | 4.708 | Hydro | [5 empty] | RTE Transmission Operator | http://clients.rte-france.com/lang/an/visiteurs/vie/prod/parc_reference.jsp | WRI | [7 empty] | 1037.8806
| FRA | France | MONTEYNARD | WRI1002746 | 366 | 44.8722 | 5.7726 | Hydro | [5 empty] | RTE Transmission Operator | http://clients.rte-france.com/lang/an/visiteurs/vie/prod/parc_reference.jsp | WRI | 1014946 | [6 empty] | 1287.6756
| FRA | France | MONTEZIC | WRI1002747 | 910 | 44.734 | 2.641 | Hydro | [5 empty] | RTE Transmission Operator | http://clients.rte-france.com/lang/an/visiteurs/vie/prod/parc_reference.jsp | GEODB | 1014947 | [6 empty] | 3201.5977
| FRA | France | MONTPEZAT | WRI1002748 | 131.8 | 43.7514 | 6.0888 | Hydro | [5 empty] | RTE Transmission Operator | http://clients.rte-france.com/lang/an/visiteurs/vie/prod/parc_reference.jsp | CARMA | 1014949 | [6 empty] | 463.7039
| FRA | France | Machecoul | WRI1024768 | 7.1245 | 46.9908 | -1.8243 | Solar | [5 empty] | Open Power System Data | http://data.open-power-system-data.org/renewable_power_plants/2016-10-21/ | Open Power System Data | [7 empty] | 11.76
| FRA | France | MachÃ© | WRI1024733 | 8 | 46.7712 | -1.6959 | Wind | [5 empty] | Open Power System Data | http://data.open-power-system-data.org/renewable_power_plants/2016-10-21/ | Open Power System Data | [7 empty] | 15.2265
| FRA | France | Macouba | WRI1024939 | 4.7 | 14.8552 | -61.1515 | Solar | [5 empty] | Open Power System Data | http://data.open-power-system-data.org/renewable_power_plants/2016-10-21/ | Open Power System Data | [7 empty] | 7.758
| FRA | France | Macouria | WRI1024855 | 5.9562 | 4.9822 | -52.5087 | Solar | [5 empty] | Open Power System Data | http://data.open-power-system-data.org/renewable_power_plants/2016-10-21/ | Open Power System Data | [7 empty] | 9.8315
| FRA | France | Magescq | WRI1024379 | 11.5495 | 43.7735 | -1.1995 | Solar | [5 empty] | Open Power System Data | http://data.open-power-system-data.org/renewable_power_plants/2016-10-21/ | Open Power System Data | 1109284 | [6 empty] | 19.064
| FRA | France | Magnien | WRI1025657 | 1.1362 | 47.1085 | 4.4336 | Solar | [5 empty] | Open Power System Data | http://data.open-power-system-data.org/renewable_power_plants/2016-10-21/ | Open Power System Data | [7 empty] | 1.8755
| FRA | France | Magoar | WRI1024871 | 5.6 | 48.4015 | -3.1771 | Wind | [5 empty] | Open Power System Data | http://data.open-power-system-data.org/renewable_power_plants/2016-10-21/ | Open Power System Data | 1072417 | [6 empty] | 10.6585
| FRA | France | Mahalon | WRI1024841 | 6 | 48.0271 | -4.4191 | Wind | [5 empty] | Open Power System Data | http://data.open-power-system-data.org/renewable_power_plants/2016-10-21/ | Open Power System Data | [7 empty] | 11.4199
| FRA | France | Maillebois | WRI1023996 | 24.0446 | 48.632 | 1.1497 | Solar | [5 empty] | Open Power System Data | http://data.open-power-system-data.org/renewable_power_plants/2016-10-21/ | Open Power System Data | [7 empty] | 39.6891
| FRA | France | Mainvilliers | WRI1024640 | 8.7 | 48.4623 | 1.4458 | Biomass | [5 empty] | Open Power System Data | http://data.open-power-system-data.org/renewable_power_plants/2016-10-21/ | Open Power System Data | [7 empty] | 34.1809
| FRA | France | MaisniÃ¨res | WRI1024013 | 24 | 50.015 | 1.6091 | Wind | [5 empty] | Open Power System Data | http://data.open-power-system-data.org/renewable_power_plants/2016-10-21/ | Open Power System Data | 1103315 | [6 empty] | 45.6794
| FRA | France | Maisons-en-Champagne | WRI1024117 | 16 | 48.7366 | 4.4673 | Wind | [5 empty] | Open Power System Data | http://data.open-power-system-data.org/renewable_power_plants/2016-10-21/ | Open Power System Data | [7 empty] | 30.453
| FRA | France | MaiziÃ¨res | WRI1024322 | 12 | 50.3216 | 2.4421 | Wind | [5 empty] | Open Power System Data | http://data.open-power-system-data.org/renewable_power_plants/2016-10-21/ | Open Power System Data | [7 empty] | 22.8397
| FRA | France | Malijai | WRI1025488 | 1.401 | 44.0339 | 6.0507 | Solar | [5 empty] | Open Power System Data | http://data.open-power-system-data.org/renewable_power_plants/2016-10-21/ | Open Power System Data | [7 empty] | 2.3126
| FRA | France | Malissard | WRI1025344 | 1.7849 | 44.901 | 4.9588 | Solar | [5 empty] | Open Power System Data | http://data.open-power-system-data.org/renewable_power_plants/2016-10-21/ | Open Power System Data | [7 empty] | 2.9462
| FRA | France | Mamoudzou | WRI1024801 | 6.4679 | -12.79 | 45.1939 | Solar | [5 empty] | Open Power System Data | http://data.open-power-system-data.org/renewable_power_plants/2016-10-21/ | Open Power System Data | [7 empty] | 10.6763
| FRA | France | Mana | WRI1025528 | 1.3184 | 4.9917 | -53.6455 | Solar | [5 empty] | Open Power System Data | http://data.open-power-system-data.org/renewable_power_plants/2016-10-21/ | Open Power System Data | [7 empty] | 2.1762
| FRA | France | Mana | WRI1024966 | 4.48 | 4.9917 | -53.6455 | Hydro | [5 empty] | Open Power System Data | http://data.open-power-system-data.org/renewable_power_plants/2016-10-21/ | Open Power System Data | [7 empty] | 15.7617
| FRA | France | Mancioux | WRI1025339 | 1.8 | 43.167 | 0.9413 | Hydro | [5 empty] | Open Power System Data | http://data.open-power-system-data.org/renewable_power_plants/2016-10-21/ | Open Power System Data | 1014928 | [6 empty] | 6.3328
| FRA | France | Manduel | WRI1025225 | 2.2491 | 43.8053 | 4.4886 | Solar | [5 empty] | Open Power System Data | http://data.open-power-system-data.org/renewable_power_plants/2016-10-21/ | Open Power System Data | [7 empty] | 3.7124
| FRA | France | Manneville-Ã¨s-Plains | WRI1024161 | 13.8 | 49.8582 | 0.751 | Wind | [5 empty] | Open Power System Data | http://data.open-power-system-data.org/renewable_power_plants/2016-10-21/ | Open Power System Data | 1071924 | [6 empty] | 26.2657
| FRA | France | Manosque | WRI1024761 | 7.3068 | 43.8351 | 5.7912 | Solar | [5 empty] | Open Power System Data | http://data.open-power-system-data.org/renewable_power_plants/2016-10-21/ | Open Power System Data | [7 empty] | 12.061
| FRA | France | Manosque-Voix | WRI1026724 | 55 | 43.877 | 5.863 | Hydro |  |  |  | 1969 | EDF | EDF | https://www.edf.fr/en/the-edf-group/industrial-provider/renewable-energies/hydropower | GEODB | [7 empty] | 193.5032
| FRA | France | Marcellois | WRI1024431 | 10.8 | 47.3486 | 4.6167 | Wind | [5 empty] | Open Power System Data | http://data.open-power-system-data.org/renewable_power_plants/2016-10-21/ | Open Power System Data | 1092441 | [6 empty] | 20.5558
| FRA | France | Marcillac | WRI1026695 | 30 | 45.215 | 2.038 | Hydro |  |  |  | 1949 | EDF | EDF | https://www.edf.fr/en/the-edf-group/industrial-provider/renewable-energies/hydropower | GEODB | 1014930 | [6 empty] | 105.5472
| FRA | France | Marcillat-en-Combraille | WRI1025334 | 1.8281 | 46.1705 | 2.6343 | Solar | [5 empty] | Open Power System Data | http://data.open-power-system-data.org/renewable_power_plants/2016-10-21/ | Open Power System Data | [7 empty] | 3.0176
| FRA | France | Mareuil-sur-Arnon | WRI1024005 | 24 | 46.8788 | 2.1633 | Wind | [5 empty] | Open Power System Data | http://data.open-power-system-data.org/renewable_power_plants/2016-10-21/ | Open Power System Data | [7 empty] | 45.6794
| FRA | France | Margueray | WRI1024515 | 10 | 48.8997 | -1.1266 | Wind | [5 empty] | Open Power System Data | http://data.open-power-system-data.org/renewable_power_plants/2016-10-21/ | Open Power System Data | 1112513 | [6 empty] | 19.0331
| FRA | France | Marguerittes | WRI1025292 | 1.9878 | 43.8611 | 4.4491 | Solar | [5 empty] | Open Power System Data | http://data.open-power-system-data.org/renewable_power_plants/2016-10-21/ | Open Power System Data | [7 empty] | 3.2812
| FRA | France | Marignane | WRI1025089 | 3.1922 | 43.4173 | 5.2122 | Solar | [5 empty] | Open Power System Data | http://data.open-power-system-data.org/renewable_power_plants/2016-10-21/ | Open Power System Data | [7 empty] | 5.2691
| FRA | France | Marigny | WRI1025692 | 1.1 | 46.6793 | 5.778 | Hydro | [5 empty] | Open Power System Data | http://data.open-power-system-data.org/renewable_power_plants/2016-10-21/ | Open Power System Data | 1014711 | [6 empty] | 3.8701
| FRA | France | Marmande | WRI1025601 | 1.2046 | 44.5051 | 0.1723 | Solar | [5 empty] | Open Power System Data | http://data.open-power-system-data.org/renewable_power_plants/2016-10-21/ | Open Power System Data | [7 empty] | 1.9884
| FRA | France | Marmanhac | WRI1024216 | 12.1377 | 45.0073 | 2.4783 | Solar | [5 empty] | Open Power System Data | http://data.open-power-system-data.org/renewable_power_plants/2016-10-21/ | Open Power System Data | 1100625 | [6 empty] | 20.0351
| FRA | France | Marquette-lez-Lille | WRI1025567 | 1.25 | 50.6744 | 3.0604 | Biomass | [5 empty] | Open Power System Data | http://data.open-power-system-data.org/renewable_power_plants/2016-10-21/ | Open Power System Data | [7 empty] | 4.9111
| FRA | France | Marsangis | WRI1024517 | 10 | 48.6116 | 3.8527 | Wind | [5 empty] | Open Power System Data | http://data.open-power-system-data.org/renewable_power_plants/2016-10-21/ | Open Power System Data | [7 empty] | 19.0331
| FRA | France | Marsanne | WRI1025752 | 1.0372 | 44.6395 | 4.8833 | Solar | [5 empty] | Open Power System Data | http://data.open-power-system-data.org/renewable_power_plants/2016-10-21/ | Open Power System Data | [7 empty] | 1.7121
| FRA | France | Marsanne | WRI1024115 | 16 | 44.6395 | 4.8833 | Wind | [5 empty] | Open Power System Data | http://data.open-power-system-data.org/renewable_power_plants/2016-10-21/ | Open Power System Data | [7 empty] | 30.453
| FRA | France | Marson-sur-Barboure | WRI1024202 | 12.3 | 48.6353 | 5.4438 | Wind | [5 empty] | Open Power System Data | http://data.open-power-system-data.org/renewable_power_plants/2016-10-21/ | Open Power System Data | [7 empty] | 23.4107
| FRA | France | Martigues | WRI1025366 | 1.7201 | 43.38 | 5.0495 | Solar | [5 empty] | Open Power System Data | http://data.open-power-system-data.org/renewable_power_plants/2016-10-21/ | Open Power System Data | [7 empty] | 2.8393
| FRA | France | Massangis | WRI1023943 | 56.0359 | 47.6087 | 4.0112 | Solar | [5 empty] | Open Power System Data | http://data.open-power-system-data.org/renewable_power_plants/2016-10-21/ | Open Power System Data | 1088564 | [6 empty] | 92.4953
| FRA | France | Massingy-lÃ¨s-Vitteaux | WRI1024432 | 10.8 | 47.3958 | 4.5908 | Wind | [5 empty] | Open Power System Data | http://data.open-power-system-data.org/renewable_power_plants/2016-10-21/ | Open Power System Data | 1092440 | [6 empty] | 20.5558
| FRA | France | Mathay | WRI1025374 | 1.7 | 47.4421 | 6.7707 | Hydro | [5 empty] | Open Power System Data | http://data.open-power-system-data.org/renewable_power_plants/2016-10-21/ | Open Power System Data | 1113631 | [6 empty] | 5.981
| FRA | France | Matoury | WRI1024577 | 9.2583 | 4.8316 | -52.3436 | Solar | [5 empty] | Open Power System Data | http://data.open-power-system-data.org/renewable_power_plants/2016-10-21/ | Open Power System Data | [7 empty] | 15.2821
| FRA | France | Maubeuge | WRI1024361 | 11.9125 | 50.2844 | 3.9628 | Solar | [5 empty] | Open Power System Data | http://data.open-power-system-data.org/renewable_power_plants/2016-10-21/ | Open Power System Data | [7 empty] | 19.6632
| FRA | France | Mauguio | WRI1025238 | 2.194 | 43.5931 | 4.0046 | Solar | [5 empty] | Open Power System Data | http://data.open-power-system-data.org/renewable_power_plants/2016-10-21/ | Open Power System Data | [7 empty] | 3.6215
| FRA | France | MaulÃ©on | WRI1024728 | 8 | 46.947 | -0.7473 | Wind | [5 empty] | Open Power System Data | http://data.open-power-system-data.org/renewable_power_plants/2016-10-21/ | Open Power System Data | 1072421 | [6 empty] | 15.2265
| FRA | France | Maure-de-Bretagne | WRI1024657 | 8.4 | 47.8971 | -1.9981 | Wind | [5 empty] | Open Power System Data | http://data.open-power-system-data.org/renewable_power_plants/2016-10-21/ | Open Power System Data | [7 empty] | 15.9878
| FRA | France | Mauron | WRI1024529 | 10 | 48.0827 | -2.3048 | Wind | [5 empty] | Open Power System Data | http://data.open-power-system-data.org/renewable_power_plants/2016-10-21/ | Open Power System Data | 1075116 | [6 empty] | 19.0331
| FRA | France | Maxent | WRI1024846 | 6 | 47.9783 | -2.0162 | Wind | [5 empty] | Open Power System Data | http://data.open-power-system-data.org/renewable_power_plants/2016-10-21/ | Open Power System Data | 1089469 | [6 empty] | 11.4199
| FRA | France | Mazamet | WRI1025071 | 3.317 | 43.458 | 2.3893 | Hydro | [5 empty] | Open Power System Data | http://data.open-power-system-data.org/renewable_power_plants/2016-10-21/ | Open Power System Data | 1113784 | [6 empty] | 11.67
| FRA | France | Mazeray | WRI1024250 | 12 | 45.9164 | -0.5604 | Wind | [5 empty] | Open Power System Data | http://data.open-power-system-data.org/renewable_power_plants/2016-10-21/ | Open Power System Data | 1104994 | [6 empty] | 22.8397
| FRA | France | Mazet | WRI1026725 | 56 | 45.801 | 1.803 | Hydro |  |  |  | 1951 | EDF | EDF | https://www.edf.fr/en/the-edf-group/industrial-provider/renewable-energies/hydropower | GEODB | [7 empty] | 197.0214
| FRA | France | Mazoires | WRI1024925 | 4.8 | 45.3949 | 3.0477 | Wind | [5 empty] | Open Power System Data | http://data.open-power-system-data.org/renewable_power_plants/2016-10-21/ | Open Power System Data | [7 empty] | 9.1359
| FRA | France | MazÃ¨res | WRI1025549 | 1.2938 | 43.2309 | 1.6787 | Solar | [5 empty] | Open Power System Data | http://data.open-power-system-data.org/renewable_power_plants/2016-10-21/ | Open Power System Data | [7 empty] | 2.1356
| FRA | France | MaÃ«l-Pestivien | WRI1024837 | 6 | 48.4038 | -3.2901 | Wind | [5 empty] | Open Power System Data | http://data.open-power-system-data.org/renewable_power_plants/2016-10-21/ | Open Power System Data | [7 empty] | 11.4199
| FRA | France | Mda Mill | WRI1023121 | 11.2 | -21.32 | 55.47 | Biomass | [5 empty] | African Development Bank Group | http://powerafrica.opendataforafrica.org | Open Power System Data | [7 empty] | 44.003
| FRA | France | Meilhards | WRI1025575 | 1.2401 | 45.547 | 1.6362 | Solar | [5 empty] | Open Power System Data | http://data.open-power-system-data.org/renewable_power_plants/2016-10-21/ | Open Power System Data | [7 empty] | 2.0469
| FRA | France | Menaucourt | WRI1024295 | 12 | 48.656 | 5.3623 | Wind | [5 empty] | Open Power System Data | http://data.open-power-system-data.org/renewable_power_plants/2016-10-21/ | Open Power System Data | 1084226 | [6 empty] | 22.8397
| FRA | France | Menomblet | WRI1025632 | 1.1769 | 46.7301 | -0.7286 | Solar | [5 empty] | Open Power System Data | http://data.open-power-system-data.org/renewable_power_plants/2016-10-21/ | Open Power System Data | [7 empty] | 1.9426
| FRA | France | Mercoeur | WRI1024756 | 7.5 | 45.1876 | 3.3036 | Wind | [5 empty] | Open Power System Data | http://data.open-power-system-data.org/renewable_power_plants/2016-10-21/ | Open Power System Data | [7 empty] | 14.2748
| FRA | France | MercuÃ¨s | WRI1025298 | 1.96 | 44.4975 | 1.3894 | Hydro | [5 empty] | Open Power System Data | http://data.open-power-system-data.org/renewable_power_plants/2016-10-21/ | Open Power System Data | 1034516 | [6 empty] | 6.8957
| FRA | France | Mergey | WRI1024231 | 12 | 48.3958 | 4.0326 | Wind | [5 empty] | Open Power System Data | http://data.open-power-system-data.org/renewable_power_plants/2016-10-21/ | Open Power System Data | [7 empty] | 22.8397
| FRA | France | Meria | WRI1024961 | 4.4968 | 42.92 | 9.4366 | Solar | [5 empty] | Open Power System Data | http://data.open-power-system-data.org/renewable_power_plants/2016-10-21/ | Open Power System Data | 1093531 | [6 empty] | 7.4226
| FRA | France | Merry-Sec | WRI1024551 | 10 | 47.6588 | 3.4857 | Wind | [5 empty] | Open Power System Data | http://data.open-power-system-data.org/renewable_power_plants/2016-10-21/ | Open Power System Data | [7 empty] | 19.0331
| FRA | France | Mervent | WRI1025463 | 1.472 | 46.5324 | -0.7483 | Hydro | [5 empty] | Open Power System Data | http://data.open-power-system-data.org/renewable_power_plants/2016-10-21/ | Open Power System Data | [7 empty] | 5.1788
| FRA | France | Merville | WRI1025379 | 1.6896 | 50.6455 | 2.6364 | Solar | [5 empty] | Open Power System Data | http://data.open-power-system-data.org/renewable_power_plants/2016-10-21/ | Open Power System Data | [7 empty] | 2.7889
| FRA | France | Metz | WRI1025015 | 4 | 49.1081 | 6.1959 | Hydro | [5 empty] | Open Power System Data | http://data.open-power-system-data.org/renewable_power_plants/2016-10-21/ | Open Power System Data | [7 empty] | 14.073
| FRA | France | Metz | WRI1025531 | 1.3147 | 49.1081 | 6.1959 | Solar | [5 empty] | Open Power System Data | http://data.open-power-system-data.org/renewable_power_plants/2016-10-21/ | Open Power System Data | [7 empty] | 2.1701
| FRA | France | Meyras | WRI1025025 | 3.9 | 44.6766 | 4.2604 | Hydro | [5 empty] | Open Power System Data | http://data.open-power-system-data.org/renewable_power_plants/2016-10-21/ | Open Power System Data | [7 empty] | 13.7211
| FRA | France | Meyreuil | WRI1025662 | 1.1308 | 43.4909 | 5.5002 | Solar | [5 empty] | Open Power System Data | http://data.open-power-system-data.org/renewable_power_plants/2016-10-21/ | Open Power System Data | [7 empty] | 1.8666
| FRA | France | Meyzieu | WRI1025777 | 1.0144 | 45.7774 | 5.0063 | Solar | [5 empty] | Open Power System Data | http://data.open-power-system-data.org/renewable_power_plants/2016-10-21/ | Open Power System Data | [7 empty] | 1.6743
| FRA | France | MigÃ© | WRI1024472 | 10.25 | 47.676 | 3.5329 | Wind | [5 empty] | Open Power System Data | http://data.open-power-system-data.org/renewable_power_plants/2016-10-21/ | Open Power System Data | [7 empty] | 19.5089
| FRA | France | Millac | WRI1024145 | 14.1 | 46.1954 | 0.7055 | Hydro | [5 empty] | Open Power System Data | http://data.open-power-system-data.org/renewable_power_plants/2016-10-21/ | Open Power System Data | [7 empty] | 49.6072
| FRA | France | Millencourt-en-Ponthieu | WRI1025459 | 1.4829 | 50.1497 | 1.913 | Solar | [5 empty] | Open Power System Data | http://data.open-power-system-data.org/renewable_power_plants/2016-10-21/ | Open Power System Data | [7 empty] | 2.4478
| FRA | France | Mios | WRI1024068 | 19.285 | 44.6177 | -0.8959 | Solar | [5 empty] | Open Power System Data | http://data.open-power-system-data.org/renewable_power_plants/2016-10-21/ | Open Power System Data | [7 empty] | 31.8327
| FRA | France | Miradoux | WRI1024694 | 8.0148 | 43.9948 | 0.7585 | Solar | [5 empty] | Open Power System Data | http://data.open-power-system-data.org/renewable_power_plants/2016-10-21/ | Open Power System Data | [7 empty] | 13.2296
| FRA | France | Miramas | WRI1025559 | 1.2644 | 43.5842 | 5.0143 | Solar | [5 empty] | Open Power System Data | http://data.open-power-system-data.org/renewable_power_plants/2016-10-21/ | Open Power System Data | [7 empty] | 2.087
| FRA | France | Miramont-de-Comminges | WRI1024936 | 4.7 | 43.0912 | 0.7558 | Hydro | [5 empty] | Open Power System Data | http://data.open-power-system-data.org/renewable_power_plants/2016-10-21/ | Open Power System Data | 1104832 | [6 empty] | 16.5357
| FRA | France | Mirande | WRI1024125 | 15.6534 | 43.5186 | 0.4105 | Solar | [5 empty] | Open Power System Data | http://data.open-power-system-data.org/renewable_power_plants/2016-10-21/ | Open Power System Data | 1102157 | [6 empty] | 25.8382
| FRA | France | Mirandol-Bourgnounac | WRI1024975 | 4.4 | 44.1468 | 2.1715 | Hydro | [5 empty] | Open Power System Data | http://data.open-power-system-data.org/renewable_power_plants/2016-10-21/ | Open Power System Data | [7 empty] | 15.4803
| FRA | France | Mirepeix | WRI1025493 | 1.4 | 43.1932 | -0.251 | Hydro | [5 empty] | Open Power System Data | http://data.open-power-system-data.org/renewable_power_plants/2016-10-21/ | Open Power System Data | [7 empty] | 4.9255
| FRA | France | Miribel-LanchÃ¢tre | WRI1025617 | 1.2 | 44.9731 | 5.6106 | Hydro | [5 empty] | Open Power System Data | http://data.open-power-system-data.org/renewable_power_plants/2016-10-21/ | Open Power System Data | 1059688 | [6 empty] | 4.2219
| FRA | France | Mison | WRI1025157 | 2.5546 | 44.2628 | 5.8651 | Solar | [5 empty] | Open Power System Data | http://data.open-power-system-data.org/renewable_power_plants/2016-10-21/ | Open Power System Data | 1113191 | [6 empty] | 4.2167
| FRA | France | MizoÃ«n | WRI1024881 | 5.38 | 45.0431 | 6.1821 | Hydro | [5 empty] | Open Power System Data | http://data.open-power-system-data.org/renewable_power_plants/2016-10-21/ | Open Power System Data | [7 empty] | 18.9281
| FRA | France | Mohon | WRI1024302 | 12 | 48.0634 | -2.4945 | Wind | [5 empty] | Open Power System Data | http://data.open-power-system-data.org/renewable_power_plants/2016-10-21/ | Open Power System Data | [7 empty] | 22.8397
| FRA | France | Moisy | WRI1024019 | 23.65 | 47.9183 | 1.3185 | Wind | [5 empty] | Open Power System Data | http://data.open-power-system-data.org/renewable_power_plants/2016-10-21/ | Open Power System Data | [7 empty] | 45.0133
| FRA | France | Molain | WRI1024611 | 9 | 50.0331 | 3.5327 | Wind | [5 empty] | Open Power System Data | http://data.open-power-system-data.org/renewable_power_plants/2016-10-21/ | Open Power System Data | [7 empty] | 17.1298
| FRA | France | Molinons | WRI1024552 | 10 | 48.2212 | 3.5436 | Wind | [5 empty] | Open Power System Data | http://data.open-power-system-data.org/renewable_power_plants/2016-10-21/ | Open Power System Data | 1117239 | [6 empty] | 19.0331
| FRA | France | Momerstroff | WRI1024394 | 11.5 | 49.1552 | 6.5331 | Wind | [5 empty] | Open Power System Data | http://data.open-power-system-data.org/renewable_power_plants/2016-10-21/ | Open Power System Data | 1061572 | [6 empty] | 21.8881
| FRA | France | Moncale | WRI1025207 | 2.3127 | 42.5033 | 8.8196 | Solar | [5 empty] | Open Power System Data | http://data.open-power-system-data.org/renewable_power_plants/2016-10-21/ | Open Power System Data | 1102996 | [6 empty] | 3.8174
| FRA | France | Monchel-sur-Canche | WRI1024666 | 8.35 | 50.3032 | 2.2191 | Wind | [5 empty] | Open Power System Data | http://data.open-power-system-data.org/renewable_power_plants/2016-10-21/ | Open Power System Data | [7 empty] | 15.8926
| FRA | France | Monchy-Breton | WRI1024594 | 9.2 | 50.3983 | 2.4354 | Wind | [5 empty] | Open Power System Data | http://data.open-power-system-data.org/renewable_power_plants/2016-10-21/ | Open Power System Data | [7 empty] | 17.5105
| FRA | France | Mont-de-Marsan | WRI1025401 | 1.6067 | 43.8994 | -0.4904 | Solar | [5 empty] | Open Power System Data | http://data.open-power-system-data.org/renewable_power_plants/2016-10-21/ | Open Power System Data | [7 empty] | 2.6522
| FRA | France | Montahut | WRI1026749 | 99 | 43.571 | 2.94 | Hydro |  |  |  | 1965 | EDF | EDF | https://www.edf.fr/en/the-edf-group/industrial-provider/renewable-energies/hydropower | GEODB | 1014944 | [6 empty] | 348.3057
| FRA | France | Montans | WRI1025271 | 2.0855 | 43.8502 | 1.8665 | Solar | [5 empty] | Open Power System Data | http://data.open-power-system-data.org/renewable_power_plants/2016-10-21/ | Open Power System Data | [7 empty] | 3.4424
| FRA | France | Montarnaud | WRI1025173 | 2.4664 | 43.647 | 3.6997 | Solar | [5 empty] | Open Power System Data | http://data.open-power-system-data.org/renewable_power_plants/2016-10-21/ | Open Power System Data | [7 empty] | 4.0712
| FRA | France | Montauban | WRI1025201 | 2.35 | 44.0226 | 1.3638 | Hydro | [5 empty] | Open Power System Data | http://data.open-power-system-data.org/renewable_power_plants/2016-10-21/ | Open Power System Data | [7 empty] | 8.2679
| FRA | France | Montauban | WRI1024435 | 10.7945 | 44.0226 | 1.3638 | Solar | [5 empty] | Open Power System Data | http://data.open-power-system-data.org/renewable_power_plants/2016-10-21/ | Open Power System Data | [7 empty] | 17.8179
| FRA | France | Montbazin | WRI1024844 | 6 | 43.5327 | 3.6717 | Wind | [5 empty] | Open Power System Data | http://data.open-power-system-data.org/renewable_power_plants/2016-10-21/ | Open Power System Data | [7 empty] | 11.4199
| FRA | France | Montbray | WRI1024516 | 10 | 48.8826 | -1.109 | Wind | [5 empty] | Open Power System Data | http://data.open-power-system-data.org/renewable_power_plants/2016-10-21/ | Open Power System Data | 1112513 | [6 empty] | 19.0331
| FRA | France | Montbron | WRI1025785 | 1.0021 | 45.6673 | 0.504 | Solar | [5 empty] | Open Power System Data | http://data.open-power-system-data.org/renewable_power_plants/2016-10-21/ | Open Power System Data | [7 empty] | 1.6541
| FRA | France | Montbrun | WRI1025224 | 2.25 | 44.5114 | 1.9032 | Hydro | [5 empty] | Open Power System Data | http://data.open-power-system-data.org/renewable_power_plants/2016-10-21/ | Open Power System Data | 1082848 | [6 empty] | 7.916
| FRA | France | MontbÃ©liard | WRI1025465 | 1.4693 | 47.5152 | 6.7926 | Solar | [5 empty] | Open Power System Data | http://data.open-power-system-data.org/renewable_power_plants/2016-10-21/ | Open Power System Data | [7 empty] | 2.4253
| FRA | France | Montcornet | WRI1024429 | 10.85 | 49.6887 | 4.0296 | Wind | [5 empty] | Open Power System Data | http://data.open-power-system-data.org/renewable_power_plants/2016-10-21/ | Open Power System Data | [7 empty] | 20.6509
| FRA | France | Montdidier | WRI1024731 | 8 | 49.6478 | 2.5687 | Wind | [5 empty] | Open Power System Data | http://data.open-power-system-data.org/renewable_power_plants/2016-10-21/ | Open Power System Data | [7 empty] | 15.2265
| FRA | France | Montech | WRI1025097 | 3.0945 | 43.9523 | 1.2374 | Solar | [5 empty] | Open Power System Data | http://data.open-power-system-data.org/renewable_power_plants/2016-10-21/ | Open Power System Data | [7 empty] | 5.1079
| FRA | France | Montech | WRI1024751 | 7.6 | 43.9523 | 1.2374 | Biomass | [5 empty] | Open Power System Data | http://data.open-power-system-data.org/renewable_power_plants/2016-10-21/ | Open Power System Data | 1112110 | [6 empty] | 29.8592
| FRA | France | Montendre | WRI1024862 | 5.7732 | 45.2884 | -0.3875 | Solar | [5 empty] | Open Power System Data | http://data.open-power-system-data.org/renewable_power_plants/2016-10-21/ | Open Power System Data | 1086159 | [6 empty] | 9.5294
| FRA | France | Montereau-Fault-Yonne | WRI1024813 | 6.3 | 48.3901 | 2.9618 | Biomass | [5 empty] | Open Power System Data | http://data.open-power-system-data.org/renewable_power_plants/2016-10-21/ | Open Power System Data | [7 empty] | 24.7517
| FRA | France | Montereau-Fault-Yonne | WRI1025706 | 1.0867 | 48.3901 | 2.9618 | Solar | [5 empty] | Open Power System Data | http://data.open-power-system-data.org/renewable_power_plants/2016-10-21/ | Open Power System Data | [7 empty] | 1.7938
| FRA | France | Montferrier | WRI1025415 | 1.585 | 42.8658 | 1.7708 | Hydro | [5 empty] | Open Power System Data | http://data.open-power-system-data.org/renewable_power_plants/2016-10-21/ | Open Power System Data | [7 empty] | 5.5764
| FRA | France | Montjoyer | WRI1024560 | 9.75 | 44.4825 | 4.8779 | Wind | [5 empty] | Open Power System Data | http://data.open-power-system-data.org/renewable_power_plants/2016-10-21/ | Open Power System Data | 1057195 | [6 empty] | 18.5573
| FRA | France | MontlouÃ© | WRI1024183 | 12.6 | 49.6675 | 4.0627 | Wind | [5 empty] | Open Power System Data | http://data.open-power-system-data.org/renewable_power_plants/2016-10-21/ | Open Power System Data | 1080254 | [6 empty] | 23.9817
| FRA | France | Montmorillon | WRI1025586 | 1.2306 | 46.4264 | 0.8955 | Solar | [5 empty] | Open Power System Data | http://data.open-power-system-data.org/renewable_power_plants/2016-10-21/ | Open Power System Data | [7 empty] | 2.0313
| FRA | France | Montoir-de-Bretagne | WRI1025577 | 1.2398 | 47.3192 | -2.1456 | Solar | [5 empty] | Open Power System Data | http://data.open-power-system-data.org/renewable_power_plants/2016-10-21/ | Open Power System Data | [7 empty] | 2.0464
| FRA | France | Montpellier | WRI1024863 | 5.7633 | 43.6132 | 3.8694 | Solar | [5 empty] | Open Power System Data | http://data.open-power-system-data.org/renewable_power_plants/2016-10-21/ | Open Power System Data | [7 empty] | 9.5132
| FRA | France | Montpellier | WRI1025039 | 3.666 | 43.6132 | 3.8694 | Biomass | [5 empty] | Open Power System Data | http://data.open-power-system-data.org/renewable_power_plants/2016-10-21/ | Open Power System Data | [7 empty] | 14.4031
| FRA | France | Montredon-LabessonniÃ© | WRI1025472 | 1.45 | 43.7241 | 2.3217 | Hydro | [5 empty] | Open Power System Data | http://data.open-power-system-data.org/renewable_power_plants/2016-10-21/ | Open Power System Data | [7 empty] | 5.1014
| FRA | France | Montreuil-Bellay | WRI1025527 | 1.3192 | 47.1284 | -0.1249 | Solar | [5 empty] | Open Power System Data | http://data.open-power-system-data.org/renewable_power_plants/2016-10-21/ | Open Power System Data | [7 empty] | 2.1776
| FRA | France | Montreuil-sur-Barse | WRI1025264 | 2.11 | 48.2167 | 4.2856 | Biomass | [5 empty] | Open Power System Data | http://data.open-power-system-data.org/renewable_power_plants/2016-10-21/ | Open Power System Data | [7 empty] | 8.2899
| FRA | France | Montrozier | WRI1025668 | 1.1209 | 44.3956 | 2.7217 | Solar | [5 empty] | Open Power System Data | http://data.open-power-system-data.org/renewable_power_plants/2016-10-21/ | Open Power System Data | [7 empty] | 1.8502
| FRA | France | Montsapey | WRI1025030 | 3.81 | 45.5313 | 6.3673 | Hydro | [5 empty] | Open Power System Data | http://data.open-power-system-data.org/renewable_power_plants/2016-10-21/ | Open Power System Data | 1059691 | [6 empty] | 13.4045
| FRA | France | MontsinÃ©ry-Tonnegrande | WRI1024771 | 7.0056 | 4.8095 | -52.5097 | Solar | [5 empty] | Open Power System Data | http://data.open-power-system-data.org/renewable_power_plants/2016-10-21/ | Open Power System Data | [7 empty] | 11.5637
| FRA | France | MontÃ©limar | WRI1024907 | 5.0294 | 44.5539 | 4.7489 | Solar | [5 empty] | Open Power System Data | http://data.open-power-system-data.org/renewable_power_plants/2016-10-21/ | Open Power System Data | [7 empty] | 8.3017
| FRA | France | MontÃ©lÃ©ger | WRI1024674 | 8.2614 | 44.8556 | 4.9273 | Solar | [5 empty] | Open Power System Data | http://data.open-power-system-data.org/renewable_power_plants/2016-10-21/ | Open Power System Data | [7 empty] | 13.6366
| FRA | France | Morainville | WRI1025641 | 1.155 | 48.3802 | 1.8339 | Solar | [5 empty] | Open Power System Data | http://data.open-power-system-data.org/renewable_power_plants/2016-10-21/ | Open Power System Data | [7 empty] | 1.9065
| FRA | France | Morbecque | WRI1025476 | 1.4444 | 50.6767 | 2.5362 | Solar | [5 empty] | Open Power System Data | http://data.open-power-system-data.org/renewable_power_plants/2016-10-21/ | Open Power System Data | [7 empty] | 2.3841
| FRA | France | Morcenx | WRI1024266 | 12 | 44.0411 | -0.8884 | Biomass | [5 empty] | Open Power System Data | http://data.open-power-system-data.org/renewable_power_plants/2016-10-21/ | Open Power System Data | 1084675 | [6 empty] | 47.1461
| FRA | France | Morhange | WRI1025475 | 1.4458 | 48.9277 | 6.6425 | Solar | [5 empty] | Open Power System Data | http://data.open-power-system-data.org/renewable_power_plants/2016-10-21/ | Open Power System Data | [7 empty] | 2.3865
| FRA | France | Morsbach | WRI1025358 | 1.737 | 49.1679 | 6.866 | Biomass | [5 empty] | Open Power System Data | http://data.open-power-system-data.org/renewable_power_plants/2016-10-21/ | Open Power System Data | [7 empty] | 6.8244
| FRA | France | Morvillers-Saint-Saturnin | WRI1024345 | 12 | 49.7785 | 1.8154 | Wind | [5 empty] | Open Power System Data | http://data.open-power-system-data.org/renewable_power_plants/2016-10-21/ | Open Power System Data | [7 empty] | 22.8397
| FRA | France | MorÃ©ac | WRI1024119 | 16 | 47.9329 | -2.804 | Wind | [5 empty] | Open Power System Data | http://data.open-power-system-data.org/renewable_power_plants/2016-10-21/ | Open Power System Data | 1110941 | [6 empty] | 30.453
| FRA | France | Motz | WRI1024861 | 5.8 | 45.9191 | 5.8448 | Hydro | [5 empty] | Open Power System Data | http://data.open-power-system-data.org/renewable_power_plants/2016-10-21/ | Open Power System Data | 1013216 | [6 empty] | 20.4058
| FRA | France | Mouans-Sartoux | WRI1025403 | 1.6005 | 43.6185 | 6.9645 | Solar | [5 empty] | Open Power System Data | http://data.open-power-system-data.org/renewable_power_plants/2016-10-21/ | Open Power System Data | [7 empty] | 2.6418
| FRA | France | Mouchamps | WRI1025709 | 1.083 | 46.7876 | -1.0545 | Solar | [5 empty] | Open Power System Data | http://data.open-power-system-data.org/renewable_power_plants/2016-10-21/ | Open Power System Data | [7 empty] | 1.7876
| FRA | France | Mougins | WRI1025544 | 1.2992 | 43.5959 | 7.0012 | Solar | [5 empty] | Open Power System Data | http://data.open-power-system-data.org/renewable_power_plants/2016-10-21/ | Open Power System Data | [7 empty] | 2.1445
| FRA | France | Mouriez | WRI1024323 | 12 | 50.3471 | 1.9549 | Wind | [5 empty] | Open Power System Data | http://data.open-power-system-data.org/renewable_power_plants/2016-10-21/ | Open Power System Data | [7 empty] | 22.8397
| FRA | France | MouriÃ¨s | WRI1025782 | 1.0055 | 43.701 | 4.8908 | Solar | [5 empty] | Open Power System Data | http://data.open-power-system-data.org/renewable_power_plants/2016-10-21/ | Open Power System Data | [7 empty] | 1.6597
| FRA | France | Mourjou | WRI1025585 | 1.2319 | 44.697 | 2.3166 | Solar | [5 empty] | Open Power System Data | http://data.open-power-system-data.org/renewable_power_plants/2016-10-21/ | Open Power System Data | [7 empty] | 2.0335
| FRA | France | MoustÃ©ru | WRI1024111 | 16.2 | 48.5289 | -3.2349 | Wind | [5 empty] | Open Power System Data | http://data.open-power-system-data.org/renewable_power_plants/2016-10-21/ | Open Power System Data | [7 empty] | 30.8336
| FRA | France | Mouthier-Haute-Pierre | WRI1025690 | 1.1 | 47.0345 | 6.2758 | Hydro | [5 empty] | Open Power System Data | http://data.open-power-system-data.org/renewable_power_plants/2016-10-21/ | Open Power System Data | [7 empty] | 3.8701
| FRA | France | Moux Charmines | WRI1026690 | 28 | 46.277 | 5.554 | Hydro |  |  |  | 1950 | EDF | EDF | https://www.edf.fr/en/the-edf-group/industrial-provider/renewable-energies/hydropower | GEODB | [7 empty] | 98.5107
| FRA | France | Mouzeuil-Saint-Martin | WRI1024627 | 8.9 | 46.4593 | -0.9842 | Wind | [5 empty] | Open Power System Data | http://data.open-power-system-data.org/renewable_power_plants/2016-10-21/ | Open Power System Data | [7 empty] | 16.9395
| FRA | France | Moyencourt-lÃ¨s-Poix | WRI1024405 | 11.5 | 49.7914 | 2.0408 | Wind | [5 empty] | Open Power System Data | http://data.open-power-system-data.org/renewable_power_plants/2016-10-21/ | Open Power System Data | [7 empty] | 21.8881
| FRA | France | MoÃ»tiers | WRI1024959 | 4.5 | 45.4864 | 6.5373 | Hydro | [5 empty] | Open Power System Data | http://data.open-power-system-data.org/renewable_power_plants/2016-10-21/ | Open Power System Data | 1014958 | [6 empty] | 15.8321
| FRA | France | Mudaison | WRI1025079 | 3.2405 | 43.6403 | 4.0359 | Solar | [5 empty] | Open Power System Data | http://data.open-power-system-data.org/renewable_power_plants/2016-10-21/ | Open Power System Data | [7 empty] | 5.3489
| FRA | France | Mulhouse | WRI1025237 | 2.1984 | 47.7492 | 7.3255 | Solar | [5 empty] | Open Power System Data | http://data.open-power-system-data.org/renewable_power_plants/2016-10-21/ | Open Power System Data | [7 empty] | 3.6287
| FRA | France | Munster | WRI1025627 | 1.185 | 48.045 | 7.1421 | Hydro | [5 empty] | Open Power System Data | http://data.open-power-system-data.org/renewable_power_plants/2016-10-21/ | Open Power System Data | [7 empty] | 4.1691
| FRA | France | Mur-de-Barrez | WRI1025370 | 1.7034 | 44.876 | 2.6811 | Solar | [5 empty] | Open Power System Data | http://data.open-power-system-data.org/renewable_power_plants/2016-10-21/ | Open Power System Data | [7 empty] | 2.8117
| FRA | France | Murasson | WRI1024155 | 13.8 | 43.7609 | 2.7628 | Wind | [5 empty] | Open Power System Data | http://data.open-power-system-data.org/renewable_power_plants/2016-10-21/ | Open Power System Data | [7 empty] | 26.2657
| FRA | France | Murat-sur-VÃ¨bre | WRI1023942 | 59.1 | 43.6588 | 2.8709 | Wind | [5 empty] | Open Power System Data | http://data.open-power-system-data.org/renewable_power_plants/2016-10-21/ | Open Power System Data | [7 empty] | 112.4856
| FRA | France | Mussig | WRI1025164 | 2.5021 | 48.2271 | 7.5184 | Solar | [5 empty] | Open Power System Data | http://data.open-power-system-data.org/renewable_power_plants/2016-10-21/ | Open Power System Data | [7 empty] | 4.1301
| FRA | France | Muzillac | WRI1024485 | 10.02 | 47.5552 | -2.4737 | Wind | [5 empty] | Open Power System Data | http://data.open-power-system-data.org/renewable_power_plants/2016-10-21/ | Open Power System Data | 1069858 | [6 empty] | 19.0712
| FRA | France | MÃ©autis | WRI1024658 | 8.4 | 49.2812 | -1.2951 | Wind | [5 empty] | Open Power System Data | http://data.open-power-system-data.org/renewable_power_plants/2016-10-21/ | Open Power System Data | [7 empty] | 15.9878
| FRA | France | MÃ©ligny-le-Grand | WRI1024717 | 8 | 48.6785 | 5.4936 | Wind | [5 empty] | Open Power System Data | http://data.open-power-system-data.org/renewable_power_plants/2016-10-21/ | Open Power System Data | 1068944 | [6 empty] | 15.2265
| FRA | France | MÃ©neslies | WRI1024418 | 11.15 | 50.0582 | 1.4945 | Wind | [5 empty] | Open Power System Data | http://data.open-power-system-data.org/renewable_power_plants/2016-10-21/ | Open Power System Data | [7 empty] | 21.2219
| FRA | France | MÃ©nil-la-Horgne | WRI1024444 | 10.5 | 48.7014 | 5.5318 | Wind | [5 empty] | Open Power System Data | http://data.open-power-system-data.org/renewable_power_plants/2016-10-21/ | Open Power System Data | 1074792 | [6 empty] | 19.9848
| FRA | France | MÃ©nÃ©ac | WRI1024827 | 6.1 | 48.1316 | -2.4536 | Wind | [5 empty] | Open Power System Data | http://data.open-power-system-data.org/renewable_power_plants/2016-10-21/ | Open Power System Data | [7 empty] | 11.6102
| FRA | France | MÃ©nÃ©trÃ©ols-sous-Vatan | WRI1024007 | 24 | 47.0089 | 1.8356 | Wind | [5 empty] | Open Power System Data | http://data.open-power-system-data.org/renewable_power_plants/2016-10-21/ | Open Power System Data | [7 empty] | 45.6794
| FRA | France | MÃ©olans-Revel | WRI1025046 | 3.6 | 44.371 | 6.498 | Hydro | [5 empty] | Open Power System Data | http://data.open-power-system-data.org/renewable_power_plants/2016-10-21/ | Open Power System Data | [7 empty] | 12.6657
| FRA | France | MÃ©rignac | WRI1025664 | 1.1267 | 44.8323 | -0.6821 | Solar | [5 empty] | Open Power System Data | http://data.open-power-system-data.org/renewable_power_plants/2016-10-21/ | Open Power System Data | [7 empty] | 1.8599
| FRA | France | MÃ©rÃ©ville | WRI1025087 | 3.196 | 48.5912 | 6.1369 | Hydro | [5 empty] | Open Power System Data | http://data.open-power-system-data.org/renewable_power_plants/2016-10-21/ | Open Power System Data | 1028477 | [6 empty] | 11.2443
| FRA | France | MÃ©sanger | WRI1025718 | 1.0778 | 47.4287 | -1.2256 | Solar | [5 empty] | Open Power System Data | http://data.open-power-system-data.org/renewable_power_plants/2016-10-21/ | Open Power System Data | [7 empty] | 1.7791
| FRA | France | MÃ©sanger | WRI1024588 | 9.2 | 47.4287 | -1.2256 | Wind | [5 empty] | Open Power System Data | http://data.open-power-system-data.org/renewable_power_plants/2016-10-21/ | Open Power System Data | 1112040 | [6 empty] | 17.5105
| FRA | France | MÃ©zos | WRI1024977 | 4.3925 | 44.0869 | -1.1335 | Solar | [5 empty] | Open Power System Data | http://data.open-power-system-data.org/renewable_power_plants/2016-10-21/ | Open Power System Data | 1083979 | [6 empty] | 7.2505
| FRA | France | NOGENT | WRI1002749 | 2620 | 48.5171 | 3.5181 | Nuclear | [5 empty] | RTE Transmission Operator | http://clients.rte-france.com/lang/an/visiteurs/vie/prod/parc_reference.jsp | GEODB | 1014963 | [6 empty] | 18114.397
| FRA | France | Naives-RosiÃ¨res | WRI1024392 | 11.5 | 48.8005 | 5.2285 | Wind | [5 empty] | Open Power System Data | http://data.open-power-system-data.org/renewable_power_plants/2016-10-21/ | Open Power System Data | [7 empty] | 21.8881
| FRA | France | Nalliers | WRI1024903 | 5.04 | 46.4658 | -1.0398 | Wind | [5 empty] | Open Power System Data | http://data.open-power-system-data.org/renewable_power_plants/2016-10-21/ | Open Power System Data | [7 empty] | 9.5927
| FRA | France | Nancy | WRI1025445 | 1.5 | 48.6901 | 6.176 | Hydro | [5 empty] | Open Power System Data | http://data.open-power-system-data.org/renewable_power_plants/2016-10-21/ | Open Power System Data | 1113247 | [6 empty] | 5.2774
| FRA | France | Nantes | WRI1025123 | 2.7979 | 47.2322 | -1.548 | Solar | [5 empty] | Open Power System Data | http://data.open-power-system-data.org/renewable_power_plants/2016-10-21/ | Open Power System Data | [7 empty] | 4.6183
| FRA | France | Nantes-en-Ratier | WRI1024772 | 7 | 44.9279 | 5.8283 | Hydro | [5 empty] | Open Power System Data | http://data.open-power-system-data.org/renewable_power_plants/2016-10-21/ | Open Power System Data | [7 empty] | 24.6277
| FRA | France | Naours | WRI1024547 | 10 | 50.0446 | 2.2839 | Wind | [5 empty] | Open Power System Data | http://data.open-power-system-data.org/renewable_power_plants/2016-10-21/ | Open Power System Data | [7 empty] | 19.0331
| FRA | France | Narbonne | WRI1025215 | 2.284 | 43.1651 | 3.02 | Biomass | [5 empty] | Open Power System Data | http://data.open-power-system-data.org/renewable_power_plants/2016-10-21/ | Open Power System Data | [7 empty] | 8.9735
| FRA | France | Narbonne | WRI1024176 | 13.1897 | 43.1651 | 3.02 | Solar | [5 empty] | Open Power System Data | http://data.open-power-system-data.org/renewable_power_plants/2016-10-21/ | Open Power System Data | [7 empty] | 21.7714
| FRA | France | Nelling | WRI1024782 | 6.9 | 48.9698 | 6.8646 | Wind | [5 empty] | Open Power System Data | http://data.open-power-system-data.org/renewable_power_plants/2016-10-21/ | Open Power System Data | [7 empty] | 13.1328
| FRA | France | Nentilla | WRI1026748 | 97 | 42.772 | 2.213 | Hydro |  |  |  | 1932 | EDF | EDF | https://www.edf.fr/en/the-edf-group/industrial-provider/renewable-energies/hydropower | GEODB | 1014960 | [6 empty] | 341.2692
| FRA | France | NeuchÃ¢tel-UrtiÃ¨re | WRI1024501 | 10 | 47.3757 | 6.7307 | Wind | [5 empty] | Open Power System Data | http://data.open-power-system-data.org/renewable_power_plants/2016-10-21/ | Open Power System Data | [7 empty] | 19.0331
| FRA | France | Neuilly-en-Donjon | WRI1025517 | 1.3428 | 46.3431 | 3.8847 | Solar | [5 empty] | Open Power System Data | http://data.open-power-system-data.org/renewable_power_plants/2016-10-21/ | Open Power System Data | [7 empty] | 2.2165
| FRA | France | Neuville-sur-Ain | WRI1025147 | 2.63 | 46.0912 | 5.3735 | Hydro | [5 empty] | Open Power System Data | http://data.open-power-system-data.org/renewable_power_plants/2016-10-21/ | Open Power System Data | 1034584 | [6 empty] | 9.253
| FRA | France | Neuvy-Bouin | WRI1024537 | 10 | 46.6812 | -0.4466 | Wind | [5 empty] | Open Power System Data | http://data.open-power-system-data.org/renewable_power_plants/2016-10-21/ | Open Power System Data | [7 empty] | 19.0331
| FRA | France | Neuvy-en-Dunois | WRI1024006 | 24 | 48.2026 | 1.5358 | Wind | [5 empty] | Open Power System Data | http://data.open-power-system-data.org/renewable_power_plants/2016-10-21/ | Open Power System Data | [7 empty] | 45.6794
| FRA | France | NeuvÃ©glise | WRI1025557 | 1.2743 | 44.9311 | 2.9797 | Solar | [5 empty] | Open Power System Data | http://data.open-power-system-data.org/renewable_power_plants/2016-10-21/ | Open Power System Data | [7 empty] | 2.1034
| FRA | France | Nibas | WRI1024014 | 24 | 50.0945 | 1.5884 | Wind | [5 empty] | Open Power System Data | http://data.open-power-system-data.org/renewable_power_plants/2016-10-21/ | Open Power System Data | 1059720 | [6 empty] | 45.6794
| FRA | France | Nice | WRI1025031 | 3.7875 | 43.7123 | 7.2375 | Solar | [5 empty] | Open Power System Data | http://data.open-power-system-data.org/renewable_power_plants/2016-10-21/ | Open Power System Data | [7 empty] | 6.2519
| FRA | France | Nice | WRI1024178 | 12.992 | 43.7123 | 7.2375 | Biomass | [5 empty] | Open Power System Data | http://data.open-power-system-data.org/renewable_power_plants/2016-10-21/ | Open Power System Data | [7 empty] | 51.0435
| FRA | France | Niederlauterbach | WRI1025667 | 1.1247 | 48.9718 | 8.1051 | Solar | [5 empty] | Open Power System Data | http://data.open-power-system-data.org/renewable_power_plants/2016-10-21/ | Open Power System Data | [7 empty] | 1.8565
| FRA | France | Niedervisse | WRI1024307 | 12 | 49.1625 | 6.5647 | Wind | [5 empty] | Open Power System Data | http://data.open-power-system-data.org/renewable_power_plants/2016-10-21/ | Open Power System Data | 1065676 | [6 empty] | 22.8397
| FRA | France | Niort | WRI1025145 | 2.6427 | 46.3286 | -0.4649 | Solar | [5 empty] | Open Power System Data | http://data.open-power-system-data.org/renewable_power_plants/2016-10-21/ | Open Power System Data | [7 empty] | 4.3621
| FRA | France | NixÃ©ville-Blercourt | WRI1024296 | 12 | 49.1118 | 5.262 | Wind | [5 empty] | Open Power System Data | http://data.open-power-system-data.org/renewable_power_plants/2016-10-21/ | Open Power System Data | [7 empty] | 22.8397
| FRA | France | Nohant-en-GraÃ§ay | WRI1024496 | 10 | 47.1336 | 1.9122 | Wind | [5 empty] | Open Power System Data | http://data.open-power-system-data.org/renewable_power_plants/2016-10-21/ | Open Power System Data | [7 empty] | 19.0331
| FRA | France | Nohic | WRI1024951 | 4.5534 | 43.8884 | 1.4385 | Solar | [5 empty] | Open Power System Data | http://data.open-power-system-data.org/renewable_power_plants/2016-10-21/ | Open Power System Data | [7 empty] | 7.516
| FRA | France | Noidans-le-Ferroux | WRI1025127 | 2.75 | 47.5675 | 5.9482 | Biomass | [5 empty] | Open Power System Data | http://data.open-power-system-data.org/renewable_power_plants/2016-10-21/ | Open Power System Data | [7 empty] | 10.8043
| FRA | France | Noirefontaine | WRI1024918 | 4.9 | 47.3471 | 6.7644 | Hydro | [5 empty] | Open Power System Data | http://data.open-power-system-data.org/renewable_power_plants/2016-10-21/ | Open Power System Data | [7 empty] | 17.2394
| FRA | France | Noirlieu | WRI1024365 | 11.9 | 48.9397 | 4.8048 | Wind | [5 empty] | Open Power System Data | http://data.open-power-system-data.org/renewable_power_plants/2016-10-21/ | Open Power System Data | [7 empty] | 22.6494
| FRA | France | Noves | WRI1025359 | 1.7356 | 43.8588 | 4.8995 | Solar | [5 empty] | Open Power System Data | http://data.open-power-system-data.org/renewable_power_plants/2016-10-21/ | Open Power System Data | [7 empty] | 2.8648
| FRA | France | Noyales | WRI1024225 | 12 | 49.9074 | 3.5393 | Wind | [5 empty] | Open Power System Data | http://data.open-power-system-data.org/renewable_power_plants/2016-10-21/ | Open Power System Data | [7 empty] | 22.8397
| FRA | France | Noyelles-sous-Lens | WRI1024668 | 8.325 | 50.4288 | 2.8754 | Biomass | [5 empty] | Open Power System Data | http://data.open-power-system-data.org/renewable_power_plants/2016-10-21/ | Open Power System Data | [7 empty] | 32.7076
| FRA | France | Noyers-Saint-Martin | WRI1024318 | 12 | 49.5469 | 2.266 | Wind | [5 empty] | Open Power System Data | http://data.open-power-system-data.org/renewable_power_plants/2016-10-21/ | Open Power System Data | 1105049 | [6 empty] | 22.8397
| FRA | France | Nozay | WRI1024232 | 12 | 48.5 | 4.0825 | Wind | [5 empty] | Open Power System Data | http://data.open-power-system-data.org/renewable_power_plants/2016-10-21/ | Open Power System Data | [7 empty] | 22.8397
| FRA | France | Nozeroy | WRI1025693 | 1.1 | 46.7695 | 6.0355 | Hydro | [5 empty] | Open Power System Data | http://data.open-power-system-data.org/renewable_power_plants/2016-10-21/ | Open Power System Data | 1014967 | [6 empty] | 3.8701
| FRA | France | Nurlu | WRI1025766 | 1.021 | 50.004 | 3.0158 | Biomass | [5 empty] | Open Power System Data | http://data.open-power-system-data.org/renewable_power_plants/2016-10-21/ | Open Power System Data | [7 empty] | 4.0113
| FRA | France | Nurlu | WRI1024732 | 8 | 50.004 | 3.0158 | Wind | [5 empty] | Open Power System Data | http://data.open-power-system-data.org/renewable_power_plants/2016-10-21/ | Open Power System Data | 1080251 | [6 empty] | 15.2265
| FRA | France | Nyer | WRI1024870 | 5.658 | 42.5014 | 2.2744 | Hydro | [5 empty] | Open Power System Data | http://data.open-power-system-data.org/renewable_power_plants/2016-10-21/ | Open Power System Data | 1111674 | [6 empty] | 19.9062
| FRA | France | NÃ©oules | WRI1023997 | 24.0245 | 43.2946 | 6.0261 | Solar | [5 empty] | Open Power System Data | http://data.open-power-system-data.org/renewable_power_plants/2016-10-21/ | Open Power System Data | [7 empty] | 39.6559
| FRA | France | NÃ©vian | WRI1024091 | 17.85 | 43.2038 | 2.8857 | Wind | [5 empty] | Open Power System Data | http://data.open-power-system-data.org/renewable_power_plants/2016-10-21/ | Open Power System Data | 1048418 | [6 empty] | 33.9741
| FRA | France | NÃ®mes | WRI1024414 | 11.2695 | 43.8445 | 4.3476 | Solar | [5 empty] | Open Power System Data | http://data.open-power-system-data.org/renewable_power_plants/2016-10-21/ | Open Power System Data | [7 empty] | 18.602
| FRA | France | NÃ®mes | WRI1024412 | 11.382 | 43.8445 | 4.3476 | Biomass | [5 empty] | Open Power System Data | http://data.open-power-system-data.org/renewable_power_plants/2016-10-21/ | Open Power System Data | [7 empty] | 44.7181
| FRA | France | ORAISON | WRI1002750 | 187 | 43.921 | 5.925 | Hydro | [5 empty] | RTE Transmission Operator | http://clients.rte-france.com/lang/an/visiteurs/vie/prod/parc_reference.jsp | GEODB | 1014968 | [6 empty] | 657.9107
| FRA | France | OTTMARSHEIM | WRI1002751 | 156 | 47.774 | 7.523 | Hydro | [5 empty] | RTE Transmission Operator | http://clients.rte-france.com/lang/an/visiteurs/vie/prod/parc_reference.jsp | GEODB | 1014972 | [6 empty] | 548.8453
| FRA | France | Ocana | WRI1026711 | 42.5 | 41.946 | 8.935 | Hydro |  |  |  | 1961 | EDF | EDF | https://www.edf.fr/en/the-edf-group/industrial-provider/renewable-energies/hydropower | GEODB | [7 empty] | 149.5252
| FRA | France | Oinville-Saint-Liphard | WRI1024040 | 20.8 | 48.2347 | 1.9242 | Wind | [5 empty] | Open Power System Data | http://data.open-power-system-data.org/renewable_power_plants/2016-10-21/ | Open Power System Data | [7 empty] | 39.5889
| FRA | France | Olargues | WRI1024805 | 6.4 | 43.5411 | 2.9176 | Hydro | [5 empty] | Open Power System Data | http://data.open-power-system-data.org/renewable_power_plants/2016-10-21/ | Open Power System Data | [7 empty] | 22.5167
| FRA | France | Olette | WRI1024427 | 10.86 | 42.5962 | 2.2423 | Hydro | [5 empty] | Open Power System Data | http://data.open-power-system-data.org/renewable_power_plants/2016-10-21/ | Open Power System Data | 1029256 | [6 empty] | 38.2081
| FRA | France | Olivese | WRI1025491 | 1.4 | 41.8407 | 9.069 | Hydro | [5 empty] | Open Power System Data | http://data.open-power-system-data.org/renewable_power_plants/2016-10-21/ | Open Power System Data | 1074573 | [6 empty] | 4.9255
| FRA | France | OlliÃ¨res | WRI1024039 | 20.8071 | 43.5105 | 5.817 | Solar | [5 empty] | Open Power System Data | http://data.open-power-system-data.org/renewable_power_plants/2016-10-21/ | Open Power System Data | [7 empty] | 34.345
| FRA | France | Oloron-Sainte-Marie | WRI1024869 | 5.7 | 43.156 | -0.5869 | Hydro | [5 empty] | Open Power System Data | http://data.open-power-system-data.org/renewable_power_plants/2016-10-21/ | Open Power System Data | [7 empty] | 20.054
| FRA | France | Omey | WRI1024991 | 4.2 | 48.8527 | 4.5095 | Wind | [5 empty] | Open Power System Data | http://data.open-power-system-data.org/renewable_power_plants/2016-10-21/ | Open Power System Data | [7 empty] | 7.9939
| FRA | France | Omissy | WRI1024226 | 12 | 49.881 | 3.2984 | Wind | [5 empty] | Open Power System Data | http://data.open-power-system-data.org/renewable_power_plants/2016-10-21/ | Open Power System Data | 1080973 | [6 empty] | 22.8397
| FRA | France | Onesse-et-Laharie | WRI1024967 | 4.4773 | 44.0722 | -1.0262 | Solar | [5 empty] | Open Power System Data | http://data.open-power-system-data.org/renewable_power_plants/2016-10-21/ | Open Power System Data | [7 empty] | 7.3904
| FRA | France | Onet-le-ChÃ¢teau | WRI1024996 | 4.166 | 44.3827 | 2.5599 | Solar | [5 empty] | Open Power System Data | http://data.open-power-system-data.org/renewable_power_plants/2016-10-21/ | Open Power System Data | [7 empty] | 6.8766
| FRA | France | Oo | WRI1026696 | 30 | 42.804 | 0.56 | Hydro |  |  |  | 1921 | EDF | EDF | https://www.edf.fr/en/the-edf-group/industrial-provider/renewable-energies/hydropower | GEODB | 1014917 | [6 empty] | 105.5472
| FRA | France | Opoul-PÃ©rillos | WRI1024446 | 10.5 | 42.88 | 2.8579 | Wind | [5 empty] | Open Power System Data | http://data.open-power-system-data.org/renewable_power_plants/2016-10-21/ | Open Power System Data | 1052785 | [6 empty] | 19.9848
| FRA | France | Orange | WRI1024877 | 5.4844 | 44.129 | 4.8104 | Solar | [5 empty] | Open Power System Data | http://data.open-power-system-data.org/renewable_power_plants/2016-10-21/ | Open Power System Data | [7 empty] | 9.0527
| FRA | France | Orange | WRI1025793 | 1 | 44.129 | 4.8104 | Biomass | [5 empty] | Open Power System Data | http://data.open-power-system-data.org/renewable_power_plants/2016-10-21/ | Open Power System Data | [7 empty] | 3.9288
| FRA | France | Orcevaux | WRI1024286 | 12 | 47.7755 | 5.2703 | Wind | [5 empty] | Open Power System Data | http://data.open-power-system-data.org/renewable_power_plants/2016-10-21/ | Open Power System Data | [7 empty] | 22.8397
| FRA | France | Oresmaux | WRI1024346 | 12 | 49.7662 | 2.2691 | Wind | [5 empty] | Open Power System Data | http://data.open-power-system-data.org/renewable_power_plants/2016-10-21/ | Open Power System Data | 1070755 | [6 empty] | 22.8397
| FRA | France | Orgeix | WRI1024895 | 5.2 | 42.6757 | 1.8767 | Hydro | [5 empty] | Open Power System Data | http://data.open-power-system-data.org/renewable_power_plants/2016-10-21/ | Open Power System Data | 1014970 | [6 empty] | 18.2948
| FRA | France | Orgnac-l'Aven | WRI1025481 | 1.4248 | 44.3095 | 4.4237 | Solar | [5 empty] | Open Power System Data | http://data.open-power-system-data.org/renewable_power_plants/2016-10-21/ | Open Power System Data | [7 empty] | 2.3518
| FRA | France | Orlu | WRI1026742 | 88.8 | 42.689 | 1.912 | Hydro |  |  |  | 1959 | EDF | EDF | https://www.edf.fr/en/the-edf-group/industrial-provider/renewable-energies/hydropower | GEODB | 1014971 | [6 empty] | 312.4196
| FRA | France | OrlÃ©ans | WRI1024274 | 12 | 47.8825 | 1.9166 | Biomass | [5 empty] | Open Power System Data | http://data.open-power-system-data.org/renewable_power_plants/2016-10-21/ | Open Power System Data | [7 empty] | 47.1461
| FRA | France | Ornon | WRI1025542 | 1.3 | 45.0405 | 5.9651 | Hydro | [5 empty] | Open Power System Data | http://data.open-power-system-data.org/renewable_power_plants/2016-10-21/ | Open Power System Data | [7 empty] | 4.5737
| FRA | France | Orthez | WRI1025408 | 1.6 | 43.494 | -0.7801 | Hydro | [5 empty] | Open Power System Data | http://data.open-power-system-data.org/renewable_power_plants/2016-10-21/ | Open Power System Data | [7 empty] | 5.6292
| FRA | France | Ortillon | WRI1023963 | 35 | 48.4931 | 4.2335 | Wind | [5 empty] | Open Power System Data | http://data.open-power-system-data.org/renewable_power_plants/2016-10-21/ | Open Power System Data | [7 empty] | 66.6159
| FRA | France | Orvilliers-Saint-Julien | WRI1024233 | 12 | 48.4388 | 3.822 | Wind | [5 empty] | Open Power System Data | http://data.open-power-system-data.org/renewable_power_plants/2016-10-21/ | Open Power System Data | [7 empty] | 22.8397
| FRA | France | Ouanne | WRI1024089 | 18 | 47.6577 | 3.4191 | Wind | [5 empty] | Open Power System Data | http://data.open-power-system-data.org/renewable_power_plants/2016-10-21/ | Open Power System Data | [7 empty] | 34.2596
| FRA | France | Oupia | WRI1024691 | 8.1 | 43.2885 | 2.7752 | Wind | [5 empty] | Open Power System Data | http://data.open-power-system-data.org/renewable_power_plants/2016-10-21/ | Open Power System Data | 1057666 | [6 empty] | 15.4168
| FRA | France | Ouzouer-le-MarchÃ© | WRI1024510 | 10 | 47.9028 | 1.5339 | Wind | [5 empty] | Open Power System Data | http://data.open-power-system-data.org/renewable_power_plants/2016-10-21/ | Open Power System Data | [7 empty] | 19.0331
| FRA | France | PALUEL | WRI1002752 | 5320 | 49.8582 | 0.6354 | Nuclear | [5 empty] | RTE Transmission Operator | http://clients.rte-france.com/lang/an/visiteurs/vie/prod/parc_reference.jsp | GEODB | 1014976 | [6 empty] | 36781.9053
| FRA | France | PASSY | WRI1002753 | 104 | 45.9203 | 6.6877 | Hydro | [5 empty] | RTE Transmission Operator | http://clients.rte-france.com/lang/an/visiteurs/vie/prod/parc_reference.jsp | CARMA | 1014979 | [6 empty] | 365.8969
| FRA | France | PENLY | WRI1002754 | 2660 | 49.9764 | 1.2107 | Nuclear | [5 empty] | RTE Transmission Operator | http://clients.rte-france.com/lang/an/visiteurs/vie/prod/parc_reference.jsp | GEODB | 1014982 | [6 empty] | 18390.9526
| FRA | France | PIED DE BORNE | WRI1002755 | 109.4 | 44.479 | 3.986 | Hydro | [5 empty] | RTE Transmission Operator | http://clients.rte-france.com/lang/an/visiteurs/vie/prod/parc_reference.jsp | GEODB | 1014986 | [6 empty] | 384.8954
| FRA | France | PORCHEVILLE | WRI1002757 | 2290 | 48.9692 | 1.7588 | Oil | [5 empty] | RTE Transmission Operator | http://clients.rte-france.com/lang/an/visiteurs/vie/prod/parc_reference.jsp | GEODB | [7 empty] | 942.5114
| FRA | France | POUGET | WRI1002758 | 446.9 | 44.06 | 2.769 | Hydro | [5 empty] | RTE Transmission Operator | http://clients.rte-france.com/lang/an/visiteurs/vie/prod/parc_reference.jsp | GEODB | 1014881 | [6 empty] | 1572.3011
| FRA | France | PRAGNERES | WRI1002759 | 189.2 | 42.821 | 0.01 | Hydro | [5 empty] | RTE Transmission Operator | http://clients.rte-france.com/lang/an/visiteurs/vie/prod/parc_reference.jsp | GEODB | 1015017 | [6 empty] | 665.6509
| FRA | France | PROVENCE 5 | WRI1002760 | 595 | 43.4672 | 5.4875 | Coal | [5 empty] | RTE Transmission Operator | http://clients.rte-france.com/lang/an/visiteurs/vie/prod/parc_reference.jsp | GEODB | 1012119 | [6 empty] | 1999.5329
| FRA | France | Paizay-le-Tort | WRI1024335 | 12 | 46.1674 | -0.1716 | Wind | [5 empty] | Open Power System Data | http://data.open-power-system-data.org/renewable_power_plants/2016-10-21/ | Open Power System Data | [7 empty] | 22.8397
| FRA | France | Palasca | WRI1025171 | 2.4782 | 42.6303 | 9.0574 | Solar | [5 empty] | Open Power System Data | http://data.open-power-system-data.org/renewable_power_plants/2016-10-21/ | Open Power System Data | 1102995 | [6 empty] | 4.0906
| FRA | France | Pamiers | WRI1025208 | 2.3026 | 43.1236 | 1.6159 | Solar | [5 empty] | Open Power System Data | http://data.open-power-system-data.org/renewable_power_plants/2016-10-21/ | Open Power System Data | [7 empty] | 3.8008
| FRA | France | Pamproux | WRI1024336 | 12 | 46.4117 | -0.043 | Wind | [5 empty] | Open Power System Data | http://data.open-power-system-data.org/renewable_power_plants/2016-10-21/ | Open Power System Data | [7 empty] | 22.8397
| FRA | France | PannecÃ© | WRI1024083 | 18 | 47.488 | -1.2158 | Wind | [5 empty] | Open Power System Data | http://data.open-power-system-data.org/renewable_power_plants/2016-10-21/ | Open Power System Data | [7 empty] | 34.2596
| FRA | France | Pardies | WRI1025191 | 2.4 | 43.3667 | -0.5868 | Hydro | [5 empty] | Open Power System Data | http://data.open-power-system-data.org/renewable_power_plants/2016-10-21/ | Open Power System Data | 1088925 | [6 empty] | 8.4438
| FRA | France | Passy | WRI1025096 | 3.1 | 45.954 | 6.7398 | Hydro | [5 empty] | Open Power System Data | http://data.open-power-system-data.org/renewable_power_plants/2016-10-21/ | Open Power System Data | [7 empty] | 10.9065
| FRA | France | Patay | WRI1024275 | 12 | 48.0509 | 1.6938 | Wind | [5 empty] | Open Power System Data | http://data.open-power-system-data.org/renewable_power_plants/2016-10-21/ | Open Power System Data | [7 empty] | 22.8397
| FRA | France | Pau | WRI1024969 | 4.4425 | 43.3202 | -0.3497 | Solar | [5 empty] | Open Power System Data | http://data.open-power-system-data.org/renewable_power_plants/2016-10-21/ | Open Power System Data | [7 empty] | 7.3329
| FRA | France | Pauillac | WRI1024608 | 9.0412 | 45.1987 | -0.7581 | Solar | [5 empty] | Open Power System Data | http://data.open-power-system-data.org/renewable_power_plants/2016-10-21/ | Open Power System Data | [7 empty] | 14.9238
| FRA | France | Payns | WRI1024052 | 20 | 48.3756 | 3.9579 | Wind | [5 empty] | Open Power System Data | http://data.open-power-system-data.org/renewable_power_plants/2016-10-21/ | Open Power System Data | [7 empty] | 38.0662
| FRA | France | Pellafol | WRI1025109 | 3 | 44.7824 | 5.8806 | Wind | [5 empty] | Open Power System Data | http://data.open-power-system-data.org/renewable_power_plants/2016-10-21/ | Open Power System Data | [7 empty] | 5.7099
| FRA | France | Penin | WRI1024012 | 24 | 50.3306 | 2.4883 | Wind | [5 empty] | Open Power System Data | http://data.open-power-system-data.org/renewable_power_plants/2016-10-21/ | Open Power System Data | [7 empty] | 45.6794
| FRA | France | Perles-et-Castelet | WRI1025226 | 2.24 | 42.7179 | 1.774 | Hydro | [5 empty] | Open Power System Data | http://data.open-power-system-data.org/renewable_power_plants/2016-10-21/ | Open Power System Data | [7 empty] | 7.8809
| FRA | France | Pernes-les-Fontaines | WRI1025448 | 1.4993 | 43.9962 | 5.0402 | Solar | [5 empty] | Open Power System Data | http://data.open-power-system-data.org/renewable_power_plants/2016-10-21/ | Open Power System Data | [7 empty] | 2.4748
| FRA | France | Perpignan | WRI1023988 | 25.6263 | 42.7124 | 2.9333 | Solar | [5 empty] | Open Power System Data | http://data.open-power-system-data.org/renewable_power_plants/2016-10-21/ | Open Power System Data | [7 empty] | 42.2999
| FRA | France | Persac | WRI1025646 | 1.152 | 46.3411 | 0.7312 | Hydro | [5 empty] | Open Power System Data | http://data.open-power-system-data.org/renewable_power_plants/2016-10-21/ | Open Power System Data | [7 empty] | 4.053
| FRA | France | Pertain | WRI1024207 | 12.3 | 49.8059 | 2.8682 | Wind | [5 empty] | Open Power System Data | http://data.open-power-system-data.org/renewable_power_plants/2016-10-21/ | Open Power System Data | [7 empty] | 23.4107
| FRA | France | Pertuis | WRI1025518 | 1.3419 | 43.6873 | 5.5208 | Solar | [5 empty] | Open Power System Data | http://data.open-power-system-data.org/renewable_power_plants/2016-10-21/ | Open Power System Data | [7 empty] | 2.215
| FRA | France | Pessac | WRI1024865 | 5.7186 | 44.7919 | -0.676 | Solar | [5 empty] | Open Power System Data | http://data.open-power-system-data.org/renewable_power_plants/2016-10-21/ | Open Power System Data | [7 empty] | 9.4394
| FRA | France | Petit-Bourg | WRI1025598 | 1.2119 | 16.1715 | -61.6577 | Solar | [5 empty] | Open Power System Data | http://data.open-power-system-data.org/renewable_power_plants/2016-10-21/ | Open Power System Data | [7 empty] | 2.0004
| FRA | France | Petit-Canal | WRI1024564 | 9.515 | 16.3899 | -61.4498 | Wind | [5 empty] | Open Power System Data | http://data.open-power-system-data.org/renewable_power_plants/2016-10-21/ | Open Power System Data | [7 empty] | 18.11
| FRA | France | Petit-Canal | WRI1024170 | 13.3973 | 16.3899 | -61.4498 | Solar | [5 empty] | Open Power System Data | http://data.open-power-system-data.org/renewable_power_plants/2016-10-21/ | Open Power System Data | [7 empty] | 22.1142
| FRA | France | Petit-Palais-et-Cornemps | WRI1024474 | 10.2301 | 44.9814 | -0.0563 | Solar | [5 empty] | Open Power System Data | http://data.open-power-system-data.org/renewable_power_plants/2016-10-21/ | Open Power System Data | [7 empty] | 16.8862
| FRA | France | Peynier | WRI1025780 | 1.0076 | 43.4399 | 5.6254 | Solar | [5 empty] | Open Power System Data | http://data.open-power-system-data.org/renewable_power_plants/2016-10-21/ | Open Power System Data | [7 empty] | 1.6632
| FRA | France | Peyrelevade | WRI1024612 | 9 | 45.7104 | 2.0374 | Wind | [5 empty] | Open Power System Data | http://data.open-power-system-data.org/renewable_power_plants/2016-10-21/ | Open Power System Data | 1068996 | [6 empty] | 17.1298
| FRA | France | Peyrissac | WRI1025613 | 1.2 | 45.506 | 1.6949 | Hydro | [5 empty] | Open Power System Data | http://data.open-power-system-data.org/renewable_power_plants/2016-10-21/ | Open Power System Data | 1014984 | [6 empty] | 4.2219
| FRA | France | Philondenx | WRI1025126 | 2.7629 | 43.5678 | -0.43 | Solar | [5 empty] | Open Power System Data | http://data.open-power-system-data.org/renewable_power_plants/2016-10-21/ | Open Power System Data | 1102160 | [6 empty] | 4.5606
| FRA | France | Pia | WRI1025396 | 1.6285 | 42.7492 | 2.9152 | Solar | [5 empty] | Open Power System Data | http://data.open-power-system-data.org/renewable_power_plants/2016-10-21/ | Open Power System Data | [7 empty] | 2.6881
| FRA | France | Pierre Benite | WRI1026738 | 84 | 45.702 | 4.842 | Hydro |  |  |  | 1966 | GDF-SUEZ | GDF Suez | https://www.google.com/url?sa=t&rct=j&q=&esrc=s&source=web&cd=1&ved=0ahUKEwjEnZCx08nRAhWg0YMKHTOPA44QFggaMAA&url=https%3A%2F%2Fwww.engie.com%2Fwp-content%2Fuploads%2F2014%2F08%2Fgdf-suez-analyst-pack-h1-2014-vdef.xlsx&usg=AFQjCNGc2ScgE-1yvO4z_L-JlmOchrj8JA&sig2=xPDWHDRk2KIN7MmJspH6Bg&bvm=bv.144224172 d.amc&cad=rja | GEODB | 1013217 | [6 empty] | 295.5321
| FRA | France | Pierrelatte | WRI1024259 | 12 | 44.3609 | 4.6872 | Biomass | [5 empty] | Open Power System Data | http://data.open-power-system-data.org/renewable_power_plants/2016-10-21/ | Open Power System Data | [7 empty] | 47.1461
| FRA | France | Pierrelatte | WRI1024602 | 9.155 | 44.3609 | 4.6872 | Solar | [5 empty] | Open Power System Data | http://data.open-power-system-data.org/renewable_power_plants/2016-10-21/ | Open Power System Data | [7 empty] | 15.1117
| FRA | France | Pinet | WRI1026730 | 66.5 | 44.07 | 2.805 | Hydro |  |  |  | 1929 | EDF | EDF | https://www.edf.fr/en/the-edf-group/industrial-provider/renewable-energies/hydropower | GEODB | 1014989 | [6 empty] | 233.9629
| FRA | France | Pissos | WRI1024645 | 8.546 | 44.2957 | -0.7807 | Solar | [5 empty] | Open Power System Data | http://data.open-power-system-data.org/renewable_power_plants/2016-10-21/ | Open Power System Data | [7 empty] | 14.1064
| FRA | France | Pithiviers | WRI1024912 | 4.97 | 48.1802 | 2.249 | Biomass | [5 empty] | Open Power System Data | http://data.open-power-system-data.org/renewable_power_plants/2016-10-21/ | Open Power System Data | [7 empty] | 19.5263
| FRA | France | Pithiviers-le-Vieil | WRI1024512 | 10 | 48.1741 | 2.2062 | Wind | [5 empty] | Open Power System Data | http://data.open-power-system-data.org/renewable_power_plants/2016-10-21/ | Open Power System Data | [7 empty] | 19.0331
| FRA | France | Plaisance-du-Touch | WRI1025150 | 2.6234 | 43.5572 | 1.2854 | Solar | [5 empty] | Open Power System Data | http://data.open-power-system-data.org/renewable_power_plants/2016-10-21/ | Open Power System Data | [7 empty] | 4.3303
| FRA | France | PlessÃ© | WRI1025630 | 1.1778 | 47.5556 | -1.8902 | Solar | [5 empty] | Open Power System Data | http://data.open-power-system-data.org/renewable_power_plants/2016-10-21/ | Open Power System Data | [7 empty] | 1.9442
| FRA | France | Plestan | WRI1024148 | 14 | 48.4145 | -2.4415 | Wind | [5 empty] | Open Power System Data | http://data.open-power-system-data.org/renewable_power_plants/2016-10-21/ | Open Power System Data | 1080044 | [6 empty] | 26.6463
| FRA | France | Pleugriffet | WRI1024530 | 10 | 47.994 | -2.6913 | Wind | [5 empty] | Open Power System Data | http://data.open-power-system-data.org/renewable_power_plants/2016-10-21/ | Open Power System Data | 1080253 | [6 empty] | 19.0331
| FRA | France | Pleyber-Christ | WRI1024690 | 8.1 | 48.5106 | -3.8717 | Wind | [5 empty] | Open Power System Data | http://data.open-power-system-data.org/renewable_power_plants/2016-10-21/ | Open Power System Data | [7 empty] | 15.4168
| FRA | France | Plogastel-Saint-Germain | WRI1024586 | 9.2 | 47.9773 | -4.2636 | Wind | [5 empty] | Open Power System Data | http://data.open-power-system-data.org/renewable_power_plants/2016-10-21/ | Open Power System Data | 1080936 | [6 empty] | 17.5105
| FRA | France | Plomodiern | WRI1024262 | 12 | 48.1809 | -4.217 | Wind | [5 empty] | Open Power System Data | http://data.open-power-system-data.org/renewable_power_plants/2016-10-21/ | Open Power System Data | 1078979 | [6 empty] | 22.8397
| FRA | France | Plouarzel | WRI1025060 | 3.4 | 48.439 | -4.7203 | Wind | [5 empty] | Open Power System Data | http://data.open-power-system-data.org/renewable_power_plants/2016-10-21/ | Open Power System Data | 1021725 | [6 empty] | 6.4713
| FRA | France | Plouasne | WRI1024910 | 5 | 48.3118 | -2.0078 | Hydro | [5 empty] | Open Power System Data | http://data.open-power-system-data.org/renewable_power_plants/2016-10-21/ | Open Power System Data | [7 empty] | 17.5912
| FRA | France | PloudalmÃ©zeau | WRI1024604 | 9.1 | 48.5372 | -4.6694 | Wind | [5 empty] | Open Power System Data | http://data.open-power-system-data.org/renewable_power_plants/2016-10-21/ | Open Power System Data | 1079677 | [6 empty] | 17.3201
| FRA | France | Ploufragan | WRI1025689 | 1.1005 | 48.4871 | -2.8084 | Solar | [5 empty] | Open Power System Data | http://data.open-power-system-data.org/renewable_power_plants/2016-10-21/ | Open Power System Data | [7 empty] | 1.8165
| FRA | France | Plougras | WRI1024838 | 6 | 48.4965 | -3.5645 | Wind | [5 empty] | Open Power System Data | http://data.open-power-system-data.org/renewable_power_plants/2016-10-21/ | Open Power System Data | 1051660 | [6 empty] | 11.4199
| FRA | France | Plouguin | WRI1024021 | 23.29 | 48.529 | -4.5933 | Wind | [5 empty] | Open Power System Data | http://data.open-power-system-data.org/renewable_power_plants/2016-10-21/ | Open Power System Data | 1059480 | [6 empty] | 44.3281
| FRA | France | Plouigneau | WRI1024509 | 10 | 48.5736 | -3.7035 | Wind | [5 empty] | Open Power System Data | http://data.open-power-system-data.org/renewable_power_plants/2016-10-21/ | Open Power System Data | 1072383 | [6 empty] | 19.0331
| FRA | France | Plouisy | WRI1024787 | 6.8 | 48.5841 | -3.1911 | Wind | [5 empty] | Open Power System Data | http://data.open-power-system-data.org/renewable_power_plants/2016-10-21/ | Open Power System Data | 1088964 | [6 empty] | 12.9425
| FRA | France | Ploumoguer | WRI1024867 | 5.7 | 48.3996 | -4.7157 | Wind | [5 empty] | Open Power System Data | http://data.open-power-system-data.org/renewable_power_plants/2016-10-21/ | Open Power System Data | 1057435 | [6 empty] | 10.8489
| FRA | France | PlounÃ©vez-Quintin | WRI1025280 | 2 | 48.2853 | -3.2406 | Wind | [5 empty] | Open Power System Data | http://data.open-power-system-data.org/renewable_power_plants/2016-10-21/ | Open Power System Data | [7 empty] | 3.8066
| FRA | France | Plourin | WRI1025061 | 3.4 | 48.5026 | -4.6843 | Wind | [5 empty] | Open Power System Data | http://data.open-power-system-data.org/renewable_power_plants/2016-10-21/ | Open Power System Data | 1046002 | [6 empty] | 6.4713
| FRA | France | Plouvien | WRI1024451 | 10.4 | 48.5397 | -4.4658 | Wind | [5 empty] | Open Power System Data | http://data.open-power-system-data.org/renewable_power_plants/2016-10-21/ | Open Power System Data | 1064853 | [6 empty] | 19.7944
| FRA | France | PlouyÃ© | WRI1025107 | 3 | 48.3202 | -3.7343 | Wind | [5 empty] | Open Power System Data | http://data.open-power-system-data.org/renewable_power_plants/2016-10-21/ | Open Power System Data | 1057201 | [6 empty] | 5.7099
| FRA | France | PlozÃ©vet | WRI1024842 | 6 | 47.9828 | -4.4092 | Wind | [5 empty] | Open Power System Data | http://data.open-power-system-data.org/renewable_power_plants/2016-10-21/ | Open Power System Data | [7 empty] | 11.4199
| FRA | France | Plumelin | WRI1025563 | 1.258 | 47.8823 | -2.8878 | Solar | [5 empty] | Open Power System Data | http://data.open-power-system-data.org/renewable_power_plants/2016-10-21/ | Open Power System Data | [7 empty] | 2.0766
| FRA | France | Plumieux | WRI1024642 | 8.6 | 48.1059 | -2.5909 | Wind | [5 empty] | Open Power System Data | http://data.open-power-system-data.org/renewable_power_plants/2016-10-21/ | Open Power System Data | [7 empty] | 16.3685
| FRA | France | Pluzunet | WRI1024839 | 6 | 48.6365 | -3.3706 | Wind | [5 empty] | Open Power System Data | http://data.open-power-system-data.org/renewable_power_plants/2016-10-21/ | Open Power System Data | 1079675 | [6 empty] | 11.4199
| FRA | France | PlÃ©chÃ¢tel | WRI1024924 | 4.8 | 47.8751 | -1.7341 | Wind | [5 empty] | Open Power System Data | http://data.open-power-system-data.org/renewable_power_plants/2016-10-21/ | Open Power System Data | 1088969 | [6 empty] | 9.1359
| FRA | France | PlÃ©lan-le-Grand | WRI1024263 | 12 | 47.9966 | -2.0797 | Wind | [5 empty] | Open Power System Data | http://data.open-power-system-data.org/renewable_power_plants/2016-10-21/ | Open Power System Data | 1074534 | [6 empty] | 22.8397
| FRA | France | PlÃ©met | WRI1025675 | 1.1126 | 48.186 | -2.5861 | Solar | [5 empty] | Open Power System Data | http://data.open-power-system-data.org/renewable_power_plants/2016-10-21/ | Open Power System Data | [7 empty] | 1.8365
| FRA | France | Poey-d'Oloron | WRI1025582 | 1.236 | 43.2471 | -0.6633 | Hydro | [5 empty] | Open Power System Data | http://data.open-power-system-data.org/renewable_power_plants/2016-10-21/ | Open Power System Data | [7 empty] | 4.3485
| FRA | France | Poggio-di-Nazza | WRI1024958 | 4.5 | 42.0523 | 9.2929 | Solar | [5 empty] | Open Power System Data | http://data.open-power-system-data.org/renewable_power_plants/2016-10-21/ | Open Power System Data | 1098172 | [6 empty] | 7.4279
| FRA | France | Poggio-di-Venaco | WRI1024962 | 4.49 | 42.2689 | 9.206 | Solar | [5 empty] | Open Power System Data | http://data.open-power-system-data.org/renewable_power_plants/2016-10-21/ | Open Power System Data | [7 empty] | 7.4114
| FRA | France | Pogny | WRI1024992 | 4.2 | 48.8662 | 4.4952 | Wind | [5 empty] | Open Power System Data | http://data.open-power-system-data.org/renewable_power_plants/2016-10-21/ | Open Power System Data | [7 empty] | 7.9939
| FRA | France | Poinson-lÃ¨s-Nogent | WRI1023995 | 24.3 | 47.9915 | 5.3802 | Wind | [5 empty] | Open Power System Data | http://data.open-power-system-data.org/renewable_power_plants/2016-10-21/ | Open Power System Data | [7 empty] | 46.2504
| FRA | France | Pointis-Inard | WRI1024952 | 4.55 | 43.0837 | 0.7971 | Hydro | [5 empty] | Open Power System Data | http://data.open-power-system-data.org/renewable_power_plants/2016-10-21/ | Open Power System Data | [7 empty] | 16.008
| FRA | France | Pointis-de-RiviÃ¨re | WRI1024770 | 7.015 | 43.0911 | 0.6255 | Hydro | [5 empty] | Open Power System Data | http://data.open-power-system-data.org/renewable_power_plants/2016-10-21/ | Open Power System Data | 1014996 | [6 empty] | 24.6804
| FRA | France | Poinville | WRI1023959 | 35.75 | 48.1746 | 1.9099 | Wind | [5 empty] | Open Power System Data | http://data.open-power-system-data.org/renewable_power_plants/2016-10-21/ | Open Power System Data | [7 empty] | 68.0433
| FRA | France | Poiseul-la-Grange | WRI1024497 | 10 | 47.5775 | 4.7937 | Wind | [5 empty] | Open Power System Data | http://data.open-power-system-data.org/renewable_power_plants/2016-10-21/ | Open Power System Data | [7 empty] | 19.0331
| FRA | France | Poitiers | WRI1025330 | 1.8423 | 46.5834 | 0.3594 | Solar | [5 empty] | Open Power System Data | http://data.open-power-system-data.org/renewable_power_plants/2016-10-21/ | Open Power System Data | [7 empty] | 3.0411
| FRA | France | Pompogne | WRI1023969 | 32.5236 | 44.2002 | 0.1243 | Solar | [5 empty] | Open Power System Data | http://data.open-power-system-data.org/renewable_power_plants/2016-10-21/ | Open Power System Data | 1108922 | [6 empty] | 53.6849
| FRA | France | Pont-Melvez | WRI1024065 | 19.5 | 48.4743 | -3.2847 | Wind | [5 empty] | Open Power System Data | http://data.open-power-system-data.org/renewable_power_plants/2016-10-21/ | Open Power System Data | [7 empty] | 37.1145
| FRA | France | Pont-Remy | WRI1024347 | 12 | 50.0622 | 1.9143 | Wind | [5 empty] | Open Power System Data | http://data.open-power-system-data.org/renewable_power_plants/2016-10-21/ | Open Power System Data | [7 empty] | 22.8397
| FRA | France | Pont-Saint-Esprit | WRI1025532 | 1.3121 | 44.2524 | 4.6392 | Solar | [5 empty] | Open Power System Data | http://data.open-power-system-data.org/renewable_power_plants/2016-10-21/ | Open Power System Data | [7 empty] | 2.1658
| FRA | France | Pont-de-Larn | WRI1025242 | 2.1747 | 43.5311 | 2.4094 | Solar | [5 empty] | Open Power System Data | http://data.open-power-system-data.org/renewable_power_plants/2016-10-21/ | Open Power System Data | 1113194 | [6 empty] | 3.5896
| FRA | France | Pont-de-Larn | WRI1025419 | 1.573 | 43.5311 | 2.4094 | Hydro | [5 empty] | Open Power System Data | http://data.open-power-system-data.org/renewable_power_plants/2016-10-21/ | Open Power System Data | [7 empty] | 5.5342
| FRA | France | Pont-de-Roide | WRI1025281 | 2 | 47.3853 | 6.7628 | Hydro | [5 empty] | Open Power System Data | http://data.open-power-system-data.org/renewable_power_plants/2016-10-21/ | Open Power System Data | 1034660 | [6 empty] | 7.0365
| FRA | France | Pont-de-Salars | WRI1024239 | 12 | 44.2779 | 2.7097 | Wind | [5 empty] | Open Power System Data | http://data.open-power-system-data.org/renewable_power_plants/2016-10-21/ | Open Power System Data | 1069220 | [6 empty] | 22.8397
| FRA | France | Pont-de-l'IsÃ¨re | WRI1025139 | 2.6673 | 45.0156 | 4.8811 | Solar | [5 empty] | Open Power System Data | http://data.open-power-system-data.org/renewable_power_plants/2016-10-21/ | Open Power System Data | [7 empty] | 4.4027
| FRA | France | Pont-sur-Sambre | WRI1002756 | 412 | 50.2308 | 3.8653 | Gas | [5 empty] | RTE Transmission Operator | http://clients.rte-france.com/lang/an/visiteurs/vie/prod/parc_reference.jsp | GEODB | [7 empty] | 1048.1438
| FRA | France | Pontcharra | WRI1024171 | 13.335 | 45.4199 | 6.0209 | Hydro | [5 empty] | Open Power System Data | http://data.open-power-system-data.org/renewable_power_plants/2016-10-21/ | Open Power System Data | 1015012 | [6 empty] | 46.9157
| FRA | France | Pontcharra | WRI1025477 | 1.4322 | 45.4199 | 6.0209 | Solar | [5 empty] | Open Power System Data | http://data.open-power-system-data.org/renewable_power_plants/2016-10-21/ | Open Power System Data | [7 empty] | 2.364
| FRA | France | Pontenx-les-Forges | WRI1025451 | 1.495 | 44.255 | -1.0878 | Solar | [5 empty] | Open Power System Data | http://data.open-power-system-data.org/renewable_power_plants/2016-10-21/ | Open Power System Data | [7 empty] | 2.4678
| FRA | France | Pontenx-les-Forges | WRI1025166 | 2.5 | 44.255 | -1.0878 | Biomass | [5 empty] | Open Power System Data | http://data.open-power-system-data.org/renewable_power_plants/2016-10-21/ | Open Power System Data | [7 empty] | 9.8221
| FRA | France | Pontruet | WRI1024227 | 12 | 49.9149 | 3.2294 | Wind | [5 empty] | Open Power System Data | http://data.open-power-system-data.org/renewable_power_plants/2016-10-21/ | Open Power System Data | [7 empty] | 22.8397
| FRA | France | Port-Mort | WRI1024828 | 6.09 | 49.1737 | 1.41 | Hydro | [5 empty] | Open Power System Data | http://data.open-power-system-data.org/renewable_power_plants/2016-10-21/ | Open Power System Data | 1053132 | [6 empty] | 21.4261
| FRA | France | Port-Saint-Louis-du-RhÃ´ne | WRI1025205 | 2.3244 | 43.4161 | 4.8059 | Solar | [5 empty] | Open Power System Data | http://data.open-power-system-data.org/renewable_power_plants/2016-10-21/ | Open Power System Data | [7 empty] | 3.8367
| FRA | France | Port-Saint-Louis-du-RhÃ´ne | WRI1024036 | 21.25 | 43.4161 | 4.8059 | Wind | [5 empty] | Open Power System Data | http://data.open-power-system-data.org/renewable_power_plants/2016-10-21/ | Open Power System Data | [7 empty] | 40.4453
| FRA | France | Porta | WRI1025599 | 1.208 | 42.5158 | 1.7918 | Hydro | [5 empty] | Open Power System Data | http://data.open-power-system-data.org/renewable_power_plants/2016-10-21/ | Open Power System Data | [7 empty] | 4.25
| FRA | France | Portel-des-CorbiÃ¨res | WRI1024371 | 11.775 | 43.0519 | 2.9062 | Wind | [5 empty] | Open Power System Data | http://data.open-power-system-data.org/renewable_power_plants/2016-10-21/ | Open Power System Data | 1080326 | [6 empty] | 22.4115
| FRA | France | Portet-sur-Garonne | WRI1025257 | 2.1213 | 43.5289 | 1.402 | Solar | [5 empty] | Open Power System Data | http://data.open-power-system-data.org/renewable_power_plants/2016-10-21/ | Open Power System Data | [7 empty] | 3.5015
| FRA | France | Portillon (Le) | WRI1026746 | 95 | 42.733 | 0.553 | Hydro |  |  |  | 1950 | EDF | EDF | https://www.edf.fr/en/the-edf-group/industrial-provider/renewable-energies/hydropower | GEODB | 1015014 | [6 empty] | 334.2327
| FRA | France | Poses | WRI1024553 | 9.999 | 49.2998 | 1.2407 | Hydro | [5 empty] | Open Power System Data | http://data.open-power-system-data.org/renewable_power_plants/2016-10-21/ | Open Power System Data | 1053133 | [6 empty] | 35.1789
| FRA | France | PouillÃ©-les-CÃ´teaux | WRI1024561 | 9.693 | 47.4671 | -1.1741 | Wind | [5 empty] | Open Power System Data | http://data.open-power-system-data.org/renewable_power_plants/2016-10-21/ | Open Power System Data | [7 empty] | 18.4488
| FRA | France | Poussan | WRI1024845 | 6 | 43.4943 | 3.6605 | Wind | [5 empty] | Open Power System Data | http://data.open-power-system-data.org/renewable_power_plants/2016-10-21/ | Open Power System Data | [7 empty] | 11.4199
| FRA | France | Pouzauges | WRI1025503 | 1.3803 | 46.7813 | -0.828 | Solar | [5 empty] | Open Power System Data | http://data.open-power-system-data.org/renewable_power_plants/2016-10-21/ | Open Power System Data | [7 empty] | 2.2785
| FRA | France | Pouzols-Minervois | WRI1024874 | 5.5826 | 43.2849 | 2.8122 | Solar | [5 empty] | Open Power System Data | http://data.open-power-system-data.org/renewable_power_plants/2016-10-21/ | Open Power System Data | 1096842 | [6 empty] | 9.2149
| FRA | France | Pouzols-Minervois | WRI1024898 | 5.1 | 43.2849 | 2.8122 | Wind | [5 empty] | Open Power System Data | http://data.open-power-system-data.org/renewable_power_plants/2016-10-21/ | Open Power System Data | [7 empty] | 9.7069
| FRA | France | Pradelles-CabardÃ¨s | WRI1024450 | 10.4 | 43.4117 | 2.4389 | Wind | [5 empty] | Open Power System Data | http://data.open-power-system-data.org/renewable_power_plants/2016-10-21/ | Open Power System Data | [7 empty] | 19.7944
| FRA | France | Pralognan-la-Vanoise | WRI1024914 | 4.932 | 45.3501 | 6.7208 | Hydro | [5 empty] | Open Power System Data | http://data.open-power-system-data.org/renewable_power_plants/2016-10-21/ | Open Power System Data | [7 empty] | 17.352
| FRA | France | Prats-de-Mollo-la-Preste | WRI1025637 | 1.16 | 42.4199 | 2.4409 | Hydro | [5 empty] | Open Power System Data | http://data.open-power-system-data.org/renewable_power_plants/2016-10-21/ | Open Power System Data | 1088918 | [6 empty] | 4.0812
| FRA | France | Prayssac | WRI1024937 | 4.7 | 44.514 | 1.1878 | Hydro | [5 empty] | Open Power System Data | http://data.open-power-system-data.org/renewable_power_plants/2016-10-21/ | Open Power System Data | [7 empty] | 16.5357
| FRA | France | Preuseville | WRI1024168 | 13.5 | 49.8803 | 1.5052 | Wind | [5 empty] | Open Power System Data | http://data.open-power-system-data.org/renewable_power_plants/2016-10-21/ | Open Power System Data | [7 empty] | 25.6947
| FRA | France | Prouville | WRI1024059 | 20 | 50.1561 | 2.1299 | Wind | [5 empty] | Open Power System Data | http://data.open-power-system-data.org/renewable_power_plants/2016-10-21/ | Open Power System Data | 1098389 | [6 empty] | 38.0662
| FRA | France | Prunelli-di-Fiumorbo | WRI1025498 | 1.3879 | 42.0072 | 9.3674 | Solar | [5 empty] | Open Power System Data | http://data.open-power-system-data.org/renewable_power_plants/2016-10-21/ | Open Power System Data | [7 empty] | 2.291
| FRA | France | Prunet | WRI1025633 | 1.1712 | 44.823 | 2.4759 | Solar | [5 empty] | Open Power System Data | http://data.open-power-system-data.org/renewable_power_plants/2016-10-21/ | Open Power System Data | [7 empty] | 1.9332
| FRA | France | Puch-d'Agenais | WRI1025461 | 1.4746 | 44.3294 | 0.2599 | Solar | [5 empty] | Open Power System Data | http://data.open-power-system-data.org/renewable_power_plants/2016-10-21/ | Open Power System Data | [7 empty] | 2.434
| FRA | France | Puget-sur-Argens | WRI1025221 | 2.265 | 43.4715 | 6.686 | Solar | [5 empty] | Open Power System Data | http://data.open-power-system-data.org/renewable_power_plants/2016-10-21/ | Open Power System Data | [7 empty] | 3.7388
| FRA | France | Puimichel | WRI1024669 | 8.319 | 43.979 | 6.0254 | Solar | [5 empty] | Open Power System Data | http://data.open-power-system-data.org/renewable_power_plants/2016-10-21/ | Open Power System Data | [7 empty] | 13.7318
| FRA | France | Pussay | WRI1024600 | 9.2 | 48.3506 | 1.9985 | Wind | [5 empty] | Open Power System Data | http://data.open-power-system-data.org/renewable_power_plants/2016-10-21/ | Open Power System Data | [7 empty] | 17.5105
| FRA | France | Puyloubier | WRI1024798 | 6.5326 | 43.5189 | 5.6778 | Solar | [5 empty] | Open Power System Data | http://data.open-power-system-data.org/renewable_power_plants/2016-10-21/ | Open Power System Data | 1086158 | [6 empty] | 10.783
| FRA | France | PÃ©rigny-la-Rose | WRI1024146 | 14 | 48.5539 | 3.6246 | Wind | [5 empty] | Open Power System Data | http://data.open-power-system-data.org/renewable_power_plants/2016-10-21/ | Open Power System Data | [7 empty] | 26.6463
| FRA | France | PÃ©rols | WRI1025677 | 1.1108 | 43.5614 | 3.9525 | Solar | [5 empty] | Open Power System Data | http://data.open-power-system-data.org/renewable_power_plants/2016-10-21/ | Open Power System Data | [7 empty] | 1.8335
| FRA | France | PÃ©rÃ© | WRI1024655 | 8.4 | 46.0924 | -0.8163 | Wind | [5 empty] | Open Power System Data | http://data.open-power-system-data.org/renewable_power_plants/2016-10-21/ | Open Power System Data | [7 empty] | 15.9878
| FRA | France | Queige | WRI1024135 | 14.7 | 45.7077 | 6.4651 | Hydro | [5 empty] | Open Power System Data | http://data.open-power-system-data.org/renewable_power_plants/2016-10-21/ | Open Power System Data | 1015022 | [6 empty] | 51.7181
| FRA | France | Quesnoy-sur-Airaines | WRI1023966 | 34.5 | 49.9359 | 1.9961 | Wind | [5 empty] | Open Power System Data | http://data.open-power-system-data.org/renewable_power_plants/2016-10-21/ | Open Power System Data | [7 empty] | 65.6642
| FRA | France | Quincieux | WRI1024629 | 8.8354 | 45.9141 | 4.7735 | Solar | [5 empty] | Open Power System Data | http://data.open-power-system-data.org/renewable_power_plants/2016-10-21/ | Open Power System Data | [7 empty] | 14.5841
| FRA | France | Quincy | WRI1024252 | 12 | 47.1302 | 2.1559 | Wind | [5 empty] | Open Power System Data | http://data.open-power-system-data.org/renewable_power_plants/2016-10-21/ | Open Power System Data | [7 empty] | 22.8397
| FRA | France | Quinquempoix | WRI1024397 | 11.5 | 49.5472 | 2.4189 | Wind | [5 empty] | Open Power System Data | http://data.open-power-system-data.org/renewable_power_plants/2016-10-21/ | Open Power System Data | [7 empty] | 21.8881
| FRA | France | Quinson | WRI1026708 | 41 | 43.699 | 6.051 | Hydro |  |  |  | 1974 | EDF | EDF | https://www.edf.fr/en/the-edf-group/industrial-provider/renewable-energies/hydropower | GEODB | 1015024 | [6 empty] | 144.2478
| FRA | France | Quistinic | WRI1025647 | 1.15 | 47.9093 | -3.1271 | Hydro | [5 empty] | Open Power System Data | http://data.open-power-system-data.org/renewable_power_plants/2016-10-21/ | Open Power System Data | [7 empty] | 4.046
| FRA | France | Quittebeuf | WRI1024673 | 8.28 | 49.1072 | 1.006 | Wind | [5 empty] | Open Power System Data | http://data.open-power-system-data.org/renewable_power_plants/2016-10-21/ | Open Power System Data | 1078781 | [6 empty] | 15.7594
| FRA | France | RANCE | WRI1002761 | 240 | 48.618 | -2.022 | Wave and Tidal | [5 empty] | RTE Transmission Operator | http://clients.rte-france.com/lang/an/visiteurs/vie/prod/parc_reference.jsp | GEODB | 1015026
| FRA | France | RANDENS | WRI1002762 | 124.2 | 45.5436 | 6.3021 | Hydro | [5 empty] | RTE Transmission Operator | http://clients.rte-france.com/lang/an/visiteurs/vie/prod/parc_reference.jsp | CARMA | 1015027 | [6 empty] | 436.9653
| FRA | France | REVIN | WRI1002763 | 808 | 49.906 | 4.625 | Hydro | [5 empty] | RTE Transmission Operator | http://clients.rte-france.com/lang/an/visiteurs/vie/prod/parc_reference.jsp | GEODB | 1015028 | [6 empty] | 2842.7373
| FRA | France | RHINAU | WRI1002764 | 167.8 | 48.284 | 7.678 | Hydro | [5 empty] | RTE Transmission Operator | http://clients.rte-france.com/lang/an/visiteurs/vie/prod/parc_reference.jsp | GEODB | 1015029 | [6 empty] | 590.3605
| FRA | France | Rabastens | WRI1025523 | 1.325 | 43.8484 | 1.7151 | Hydro | [5 empty] | Open Power System Data | http://data.open-power-system-data.org/renewable_power_plants/2016-10-21/ | Open Power System Data | 1015025 | [6 empty] | 4.6617
| FRA | France | Rabodanges | WRI1024794 | 6.6 | 48.8003 | -0.2895 | Hydro | [5 empty] | Open Power System Data | http://data.open-power-system-data.org/renewable_power_plants/2016-10-21/ | Open Power System Data | 1017696 | [6 empty] | 23.2204
| FRA | France | Radenac | WRI1024683 | 8.2 | 47.9488 | -2.7136 | Wind | [5 empty] | Open Power System Data | http://data.open-power-system-data.org/renewable_power_plants/2016-10-21/ | Open Power System Data | [7 empty] | 15.6071
| FRA | France | Radinghem | WRI1024726 | 8 | 50.547 | 2.1176 | Wind | [5 empty] | Open Power System Data | http://data.open-power-system-data.org/renewable_power_plants/2016-10-21/ | Open Power System Data | [7 empty] | 15.2265
| FRA | France | Rageade | WRI1023986 | 26 | 45.1481 | 3.292 | Wind | [5 empty] | Open Power System Data | http://data.open-power-system-data.org/renewable_power_plants/2016-10-21/ | Open Power System Data | 1103316 | [6 empty] | 49.4861
| FRA | France | Raival | WRI1024297 | 12 | 48.8863 | 5.2511 | Wind | [5 empty] | Open Power System Data | http://data.open-power-system-data.org/renewable_power_plants/2016-10-21/ | Open Power System Data | 1084229 | [6 empty] | 22.8397
| FRA | France | Rambervillers | WRI1024823 | 6.176 | 48.3462 | 6.6317 | Biomass | [5 empty] | Open Power System Data | http://data.open-power-system-data.org/renewable_power_plants/2016-10-21/ | Open Power System Data | 1080599 | [6 empty] | 24.2645
| FRA | France | Rambures | WRI1024348 | 12 | 49.9412 | 1.6954 | Wind | [5 empty] | Open Power System Data | http://data.open-power-system-data.org/renewable_power_plants/2016-10-21/ | Open Power System Data | 1112036 | [6 empty] | 22.8397
| FRA | France | Rapale | WRI1024459 | 10.2771 | 42.6197 | 9.2963 | Solar | [5 empty] | Open Power System Data | http://data.open-power-system-data.org/renewable_power_plants/2016-10-21/ | Open Power System Data | [7 empty] | 16.9639
| FRA | France | Raucourt-et-Flaba | WRI1024230 | 12 | 49.5896 | 4.9623 | Wind | [5 empty] | Open Power System Data | http://data.open-power-system-data.org/renewable_power_plants/2016-10-21/ | Open Power System Data | [7 empty] | 22.8397
| FRA | France | Reffroy | WRI1024203 | 12.3 | 48.6263 | 5.4708 | Wind | [5 empty] | Open Power System Data | http://data.open-power-system-data.org/renewable_power_plants/2016-10-21/ | Open Power System Data | [7 empty] | 23.4107
| FRA | France | Rehaincourt | WRI1024788 | 6.8 | 48.3614 | 6.4694 | Wind | [5 empty] | Open Power System Data | http://data.open-power-system-data.org/renewable_power_plants/2016-10-21/ | Open Power System Data | [7 empty] | 12.9425
| FRA | France | Remilly-Wirquin | WRI1024204 | 12.3 | 50.67 | 2.1755 | Wind | [5 empty] | Open Power System Data | http://data.open-power-system-data.org/renewable_power_plants/2016-10-21/ | Open Power System Data | [7 empty] | 23.4107
| FRA | France | Remire-Montjoly | WRI1024905 | 5.0371 | 4.8842 | -52.2791 | Solar | [5 empty] | Open Power System Data | http://data.open-power-system-data.org/renewable_power_plants/2016-10-21/ | Open Power System Data | [7 empty] | 8.3145
| FRA | France | Renneville | WRI1024074 | 18.45 | 49.6513 | 4.136 | Wind | [5 empty] | Open Power System Data | http://data.open-power-system-data.org/renewable_power_plants/2016-10-21/ | Open Power System Data | 1102175 | [6 empty] | 35.1161
| FRA | France | Repaix | WRI1024174 | 13.2 | 48.6125 | 6.8308 | Wind | [5 empty] | Open Power System Data | http://data.open-power-system-data.org/renewable_power_plants/2016-10-21/ | Open Power System Data | [7 empty] | 25.1237
| FRA | France | Rethonvillers | WRI1024092 | 17.7 | 49.7362 | 2.8559 | Wind | [5 empty] | Open Power System Data | http://data.open-power-system-data.org/renewable_power_plants/2016-10-21/ | Open Power System Data | 1112046 | [6 empty] | 33.6886
| FRA | France | Retiers | WRI1024386 | 11.5 | 47.9058 | -1.3436 | Wind | [5 empty] | Open Power System Data | http://data.open-power-system-data.org/renewable_power_plants/2016-10-21/ | Open Power System Data | [7 empty] | 21.8881
| FRA | France | Retzwiller | WRI1025132 | 2.71 | 47.6292 | 7.0884 | Biomass | [5 empty] | Open Power System Data | http://data.open-power-system-data.org/renewable_power_plants/2016-10-21/ | Open Power System Data | [7 empty] | 10.6472
| FRA | France | Revest-du-Bion | WRI1025500 | 1.3874 | 44.0938 | 5.5407 | Solar | [5 empty] | Open Power System Data | http://data.open-power-system-data.org/renewable_power_plants/2016-10-21/ | Open Power System Data | 1091671 | [6 empty] | 2.2901
| FRA | France | Revin | WRI1025610 | 1.2 | 49.9343 | 4.6924 | Hydro | [5 empty] | Open Power System Data | http://data.open-power-system-data.org/renewable_power_plants/2016-10-21/ | Open Power System Data | [7 empty] | 4.2219
| FRA | France | RezÃ© | WRI1025779 | 1.0078 | 47.1766 | -1.5499 | Solar | [5 empty] | Open Power System Data | http://data.open-power-system-data.org/renewable_power_plants/2016-10-21/ | Open Power System Data | [7 empty] | 1.6636
| FRA | France | RhÃ¨ges | WRI1024198 | 12.3 | 48.5322 | 3.9947 | Wind | [5 empty] | Open Power System Data | http://data.open-power-system-data.org/renewable_power_plants/2016-10-21/ | Open Power System Data | [7 empty] | 23.4107
| FRA | France | RibeauvillÃ© | WRI1025486 | 1.413 | 48.2063 | 7.2867 | Biomass | [5 empty] | Open Power System Data | http://data.open-power-system-data.org/renewable_power_plants/2016-10-21/ | Open Power System Data | [7 empty] | 5.5515
| FRA | France | Ribemont | WRI1024486 | 10 | 49.7885 | 3.4706 | Wind | [5 empty] | Open Power System Data | http://data.open-power-system-data.org/renewable_power_plants/2016-10-21/ | Open Power System Data | 1074007 | [6 empty] | 19.0331
| FRA | France | Ribiers | WRI1025318 | 1.8968 | 44.2205 | 5.8444 | Solar | [5 empty] | Open Power System Data | http://data.open-power-system-data.org/renewable_power_plants/2016-10-21/ | Open Power System Data | [7 empty] | 3.131
| FRA | France | Rieupeyroux | WRI1025204 | 2.3266 | 44.3079 | 2.2293 | Solar | [5 empty] | Open Power System Data | http://data.open-power-system-data.org/renewable_power_plants/2016-10-21/ | Open Power System Data | [7 empty] | 3.8404
| FRA | France | Rieux-de-Pelleport | WRI1025441 | 1.5 | 43.0584 | 1.6007 | Hydro | [5 empty] | Open Power System Data | http://data.open-power-system-data.org/renewable_power_plants/2016-10-21/ | Open Power System Data | [7 empty] | 5.2774
| FRA | France | Rignac | WRI1025558 | 1.2658 | 44.4037 | 2.2929 | Solar | [5 empty] | Open Power System Data | http://data.open-power-system-data.org/renewable_power_plants/2016-10-21/ | Open Power System Data | [7 empty] | 2.0893
| FRA | France | Rilhac-Lastours | WRI1025290 | 2 | 45.6586 | 1.1137 | Wind | [5 empty] | Open Power System Data | http://data.open-power-system-data.org/renewable_power_plants/2016-10-21/ | Open Power System Data | [7 empty] | 3.8066
| FRA | France | Rimboval | WRI1024535 | 10 | 50.5151 | 1.9891 | Wind | [5 empty] | Open Power System Data | http://data.open-power-system-data.org/renewable_power_plants/2016-10-21/ | Open Power System Data | [7 empty] | 19.0331
| FRA | France | Riols | WRI1025048 | 3.6 | 43.5016 | 2.7979 | Wind | [5 empty] | Open Power System Data | http://data.open-power-system-data.org/renewable_power_plants/2016-10-21/ | Open Power System Data | 1057667 | [6 empty] | 6.8519
| FRA | France | Rion-des-Landes | WRI1023970 | 31.7421 | 43.9388 | -0.9515 | Solar | [5 empty] | Open Power System Data | http://data.open-power-system-data.org/renewable_power_plants/2016-10-21/ | Open Power System Data | [7 empty] | 52.3949
| FRA | France | Rivesaltes | WRI1024619 | 9 | 42.7789 | 2.8767 | Wind | [5 empty] | Open Power System Data | http://data.open-power-system-data.org/renewable_power_plants/2016-10-21/ | Open Power System Data | 1055246 | [6 empty] | 17.1298
| FRA | France | Rivesaltes | WRI1025177 | 2.445 | 42.7789 | 2.8767 | Solar | [5 empty] | Open Power System Data | http://data.open-power-system-data.org/renewable_power_plants/2016-10-21/ | Open Power System Data | [7 empty] | 4.0358
| FRA | France | RiviÃ¨re-SalÃ©e | WRI1025502 | 1.3825 | 14.5259 | -60.9646 | Solar | [5 empty] | Open Power System Data | http://data.open-power-system-data.org/renewable_power_plants/2016-10-21/ | Open Power System Data | [7 empty] | 2.282
| FRA | France | Roanne | WRI1025184 | 2.4 | 46.0451 | 4.0801 | Hydro | [5 empty] | Open Power System Data | http://data.open-power-system-data.org/renewable_power_plants/2016-10-21/ | Open Power System Data | [7 empty] | 8.4438
| FRA | France | Roche-Charles-la-Mayrand | WRI1024109 | 16.3 | 45.4478 | 3.02 | Wind | [5 empty] | Open Power System Data | http://data.open-power-system-data.org/renewable_power_plants/2016-10-21/ | Open Power System Data | [7 empty] | 31.024
| FRA | France | Rochefort | WRI1025714 | 1.0797 | 45.9425 | -0.9724 | Solar | [5 empty] | Open Power System Data | http://data.open-power-system-data.org/renewable_power_plants/2016-10-21/ | Open Power System Data | [7 empty] | 1.7822
| FRA | France | Rochefort-en-Valdaine | WRI1024755 | 7.5 | 44.5122 | 4.858 | Wind | [5 empty] | Open Power System Data | http://data.open-power-system-data.org/renewable_power_plants/2016-10-21/ | Open Power System Data | 1057436 | [6 empty] | 14.2748
| FRA | France | Rodelle | WRI1025725 | 1.0664 | 44.4817 | 2.6222 | Solar | [5 empty] | Open Power System Data | http://data.open-power-system-data.org/renewable_power_plants/2016-10-21/ | Open Power System Data | [7 empty] | 1.7603
| FRA | France | Rodez | WRI1025741 | 1.0518 | 44.3586 | 2.5667 | Solar | [5 empty] | Open Power System Data | http://data.open-power-system-data.org/renewable_power_plants/2016-10-21/ | Open Power System Data | [7 empty] | 1.7362
| FRA | France | Rognac | WRI1025425 | 1.5538 | 43.497 | 5.2311 | Solar | [5 empty] | Open Power System Data | http://data.open-power-system-data.org/renewable_power_plants/2016-10-21/ | Open Power System Data | [7 empty] | 2.5648
| FRA | France | Roinville | WRI1024707 | 8 | 48.4419 | 1.7561 | Wind | [5 empty] | Open Power System Data | http://data.open-power-system-data.org/renewable_power_plants/2016-10-21/ | Open Power System Data | 1070756 | [6 empty] | 15.2265
| FRA | France | Roman | WRI1024505 | 10 | 48.8364 | 1.0452 | Wind | [5 empty] | Open Power System Data | http://data.open-power-system-data.org/renewable_power_plants/2016-10-21/ | Open Power System Data | [7 empty] | 19.0331
| FRA | France | Romans-sur-IsÃ¨re | WRI1025680 | 1.1074 | 45.0549 | 5.0381 | Solar | [5 empty] | Open Power System Data | http://data.open-power-system-data.org/renewable_power_plants/2016-10-21/ | Open Power System Data | [7 empty] | 1.8279
| FRA | France | Romeyer | WRI1025614 | 1.2 | 44.7926 | 5.4359 | Hydro | [5 empty] | Open Power System Data | http://data.open-power-system-data.org/renewable_power_plants/2016-10-21/ | Open Power System Data | [7 empty] | 4.2219
| FRA | France | Romilly-sur-Seine | WRI1024748 | 7.6339 | 48.5186 | 3.7216 | Solar | [5 empty] | Open Power System Data | http://data.open-power-system-data.org/renewable_power_plants/2016-10-21/ | Open Power System Data | 1090509 | [6 empty] | 12.6008
| FRA | France | Ronchois | WRI1024331 | 12 | 49.724 | 1.6232 | Wind | [5 empty] | Open Power System Data | http://data.open-power-system-data.org/renewable_power_plants/2016-10-21/ | Open Power System Data | 1080042 | [6 empty] | 22.8397
| FRA | France | RoquebilliÃ¨re | WRI1025277 | 2.008 | 44.0273 | 7.2923 | Hydro | [5 empty] | Open Power System Data | http://data.open-power-system-data.org/renewable_power_plants/2016-10-21/ | Open Power System Data | 1015036 | [6 empty] | 7.0646
| FRA | France | Roquebrune-sur-Argens | WRI1025143 | 2.6497 | 43.4286 | 6.6518 | Solar | [5 empty] | Open Power System Data | http://data.open-power-system-data.org/renewable_power_plants/2016-10-21/ | Open Power System Data | [7 empty] | 4.3736
| FRA | France | Roquefort | WRI1025140 | 2.6631 | 44.1763 | 0.5564 | Solar | [5 empty] | Open Power System Data | http://data.open-power-system-data.org/renewable_power_plants/2016-10-21/ | Open Power System Data | [7 empty] | 4.3958
| FRA | France | Roquefort-des-CorbiÃ¨res | WRI1024921 | 4.8542 | 42.9921 | 2.9299 | Solar | [5 empty] | Open Power System Data | http://data.open-power-system-data.org/renewable_power_plants/2016-10-21/ | Open Power System Data | [7 empty] | 8.0125
| FRA | France | Roquefort-des-CorbiÃ¨res | WRI1024152 | 13.855 | 42.9921 | 2.9299 | Wind | [5 empty] | Open Power System Data | http://data.open-power-system-data.org/renewable_power_plants/2016-10-21/ | Open Power System Data | [7 empty] | 26.3704
| FRA | France | Roquetaillade | WRI1024858 | 5.93 | 42.9988 | 2.2072 | Wind | [5 empty] | Open Power System Data | http://data.open-power-system-data.org/renewable_power_plants/2016-10-21/ | Open Power System Data | 1057204 | [6 empty] | 11.2866
| FRA | France | Roquevidal | WRI1025759 | 1.0304 | 43.6228 | 1.8607 | Solar | [5 empty] | Open Power System Data | http://data.open-power-system-data.org/renewable_power_plants/2016-10-21/ | Open Power System Data | [7 empty] | 1.7008
| FRA | France | RosiÃ¨res-en-Haye | WRI1023937 | 78.933 | 48.7867 | 5.9789 | Solar | [5 empty] | Open Power System Data | http://data.open-power-system-data.org/renewable_power_plants/2016-10-21/ | Open Power System Data | [7 empty] | 130.2902
| FRA | France | Roudouallec | WRI1024872 | 5.6 | 48.1202 | -3.6944 | Wind | [5 empty] | Open Power System Data | http://data.open-power-system-data.org/renewable_power_plants/2016-10-21/ | Open Power System Data | 1079684 | [6 empty] | 10.6585
| FRA | France | RouillÃ© | WRI1025744 | 1.0477 | 46.4203 | 0.0264 | Solar | [5 empty] | Open Power System Data | http://data.open-power-system-data.org/renewable_power_plants/2016-10-21/ | Open Power System Data | [7 empty] | 1.7294
| FRA | France | RoumaziÃ¨res-Loubert | WRI1025199 | 2.3604 | 45.9102 | 0.5729 | Solar | [5 empty] | Open Power System Data | http://data.open-power-system-data.org/renewable_power_plants/2016-10-21/ | Open Power System Data | [7 empty] | 3.8962
| FRA | France | Roumens | WRI1024664 | 8.35 | 43.4643 | 1.9361 | Wind | [5 empty] | Open Power System Data | http://data.open-power-system-data.org/renewable_power_plants/2016-10-21/ | Open Power System Data | [7 empty] | 15.8926
| FRA | France | Roussas | WRI1025357 | 1.737 | 44.4426 | 4.7873 | Biomass | [5 empty] | Open Power System Data | http://data.open-power-system-data.org/renewable_power_plants/2016-10-21/ | Open Power System Data | [7 empty] | 6.8244
| FRA | France | Roussas | WRI1024038 | 21 | 44.4426 | 4.7873 | Wind | [5 empty] | Open Power System Data | http://data.open-power-system-data.org/renewable_power_plants/2016-10-21/ | Open Power System Data | [7 empty] | 39.9695
| FRA | France | Rousset | WRI1025327 | 1.8594 | 43.4841 | 5.625 | Solar | [5 empty] | Open Power System Data | http://data.open-power-system-data.org/renewable_power_plants/2016-10-21/ | Open Power System Data | [7 empty] | 3.0692
| FRA | France | Rouy-le-Petit | WRI1024104 | 16.4 | 49.7656 | 2.9528 | Wind | [5 empty] | Open Power System Data | http://data.open-power-system-data.org/renewable_power_plants/2016-10-21/ | Open Power System Data | [7 empty] | 31.2143
| FRA | France | RouÃ©court | WRI1024287 | 12 | 48.3284 | 5.0753 | Wind | [5 empty] | Open Power System Data | http://data.open-power-system-data.org/renewable_power_plants/2016-10-21/ | Open Power System Data | [7 empty] | 22.8397
| FRA | France | Roye | WRI1023968 | 34 | 49.6727 | 2.7927 | Wind | [5 empty] | Open Power System Data | http://data.open-power-system-data.org/renewable_power_plants/2016-10-21/ | Open Power System Data | [7 empty] | 64.7125
| FRA | France | Rully | WRI1024244 | 12 | 48.829 | -0.7154 | Wind | [5 empty] | Open Power System Data | http://data.open-power-system-data.org/renewable_power_plants/2016-10-21/ | Open Power System Data | 1095982 | [6 empty] | 22.8397
| FRA | France | Rumont | WRI1023993 | 24.6 | 48.8297 | 5.2712 | Wind | [5 empty] | Open Power System Data | http://data.open-power-system-data.org/renewable_power_plants/2016-10-21/ | Open Power System Data | [7 empty] | 46.8214
| FRA | France | RÃ©clainville | WRI1024840 | 6 | 48.3381 | 1.7387 | Wind | [5 empty] | Open Power System Data | http://data.open-power-system-data.org/renewable_power_plants/2016-10-21/ | Open Power System Data | [7 empty] | 11.4199
| FRA | France | RÃ©mÃ©rangles | WRI1024011 | 24 | 49.4485 | 2.2911 | Wind | [5 empty] | Open Power System Data | http://data.open-power-system-data.org/renewable_power_plants/2016-10-21/ | Open Power System Data | [7 empty] | 45.6794
| FRA | France | RÃ©quista | WRI1025421 | 1.5634 | 44.0319 | 2.549 | Solar | [5 empty] | Open Power System Data | http://data.open-power-system-data.org/renewable_power_plants/2016-10-21/ | Open Power System Data | [7 empty] | 2.5806
| FRA | France | RÃ©zentiÃ¨res | WRI1024245 | 12 | 45.1344 | 3.1057 | Wind | [5 empty] | Open Power System Data | http://data.open-power-system-data.org/renewable_power_plants/2016-10-21/ | Open Power System Data | [7 empty] | 22.8397
| FRA | France | SAINT CHAMAS | WRI1002765 | 159 | 43.527 | 5.073 | Hydro | [5 empty] | RTE Transmission Operator | http://clients.rte-france.com/lang/an/visiteurs/vie/prod/parc_reference.jsp | GEODB | 1015044 | [6 empty] | 559.4
| FRA | France | SAINT ESTEVE | WRI1002766 | 141 | 43.692 | 5.385 | Hydro | [5 empty] | RTE Transmission Operator | http://clients.rte-france.com/lang/an/visiteurs/vie/prod/parc_reference.jsp | GEODB | 1015049 | [6 empty] | 496.0717
| FRA | France | SAINT GUILLERME | WRI1002767 | 116 | 45.031 | 6.079 | Hydro | [5 empty] | RTE Transmission Operator | http://clients.rte-france.com/lang/an/visiteurs/vie/prod/parc_reference.jsp | GEODB | 1015055 | [6 empty] | 408.1158
| FRA | France | SAINT PIERRE COGNET | WRI1002768 | 101 | 44.9026 | 5.7866 | Hydro | [5 empty] | RTE Transmission Operator | http://clients.rte-france.com/lang/an/visiteurs/vie/prod/parc_reference.jsp | CARMA | 1015072 | [6 empty] | 355.3422
| FRA | France | SAINT-PIERRE | WRI1002769 | 122 | 44.9026 | 5.7866 | Hydro | [5 empty] | RTE Transmission Operator | http://clients.rte-france.com/lang/an/visiteurs/vie/prod/parc_reference.jsp | CARMA | [7 empty] | 429.2252
| FRA | France | SAINTE CROIX | WRI1002770 | 132.3 | 43.737 | 6.134 | Hydro | [5 empty] | RTE Transmission Operator | http://clients.rte-france.com/lang/an/visiteurs/vie/prod/parc_reference.jsp | GEODB | 1015076 | [6 empty] | 465.463
| FRA | France | SARRANS | WRI1002771 | 183 | 44.83 | 2.74 | Hydro | [5 empty] | RTE Transmission Operator | http://clients.rte-france.com/lang/an/visiteurs/vie/prod/parc_reference.jsp | GEODB | 1015083 | [6 empty] | 643.8378
| FRA | France | SAUSSAZ | WRI1002772 | 145.4 | 45.2184 | 6.4726 | Hydro | [5 empty] | RTE Transmission Operator | http://clients.rte-france.com/lang/an/visiteurs/vie/prod/parc_reference.jsp | CARMA | 1014847 | [6 empty] | 511.552
| FRA | France | SERRE PONCON | WRI1002773 | 384 | 44.47 | 6.269 | Hydro | [5 empty] | RTE Transmission Operator | http://clients.rte-france.com/lang/an/visiteurs/vie/prod/parc_reference.jsp | GEODB | 1015090 | [6 empty] | 1351.0039
| FRA | France | SISTERON | WRI1002774 | 214 | 44.21 | 5.921 | Hydro | [5 empty] | RTE Transmission Operator | http://clients.rte-france.com/lang/an/visiteurs/vie/prod/parc_reference.jsp | GEODB | 1015092 | [6 empty] | 752.9032
| FRA | France | ST ALBAN | WRI1002777 | 2670 | 45.4043 | 4.7554 | Nuclear | [5 empty] | RTE Transmission Operator | http://clients.rte-france.com/lang/an/visiteurs/vie/prod/parc_reference.jsp | GEODB | [7 empty] | 18460.0916
| FRA | France | ST ETIENNE CANTALES | WRI1002778 | 106.5 | 44.945 | 2.219 | Hydro | [5 empty] | RTE Transmission Operator | http://clients.rte-france.com/lang/an/visiteurs/vie/prod/parc_reference.jsp | GEODB | 1015050 | [6 empty] | 374.6925
| FRA | France | ST LAURENT | WRI1002779 | 1830 | 47.7197 | 1.5783 | Nuclear | [5 empty] | RTE Transmission Operator | http://clients.rte-france.com/lang/an/visiteurs/vie/prod/parc_reference.jsp | GEODB | [7 empty] | 12652.4223
| FRA | France | STRASBOURG | WRI1002780 | 148 | 48.526 | 7.797 | Hydro | [5 empty] | RTE Transmission Operator | http://clients.rte-france.com/lang/an/visiteurs/vie/prod/parc_reference.jsp | GEODB | 1015099 | [6 empty] | 520.6994
| FRA | France | SUPER BISSORTE | WRI1002781 | 742.3 | 45.202 | 6.576 | Hydro | [5 empty] | RTE Transmission Operator | http://clients.rte-france.com/lang/an/visiteurs/vie/prod/parc_reference.jsp | GEODB | 1014663 | [6 empty] | 2611.589
| FRA | France | Sachin | WRI1024595 | 9.2 | 50.4926 | 2.367 | Wind | [5 empty] | Open Power System Data | http://data.open-power-system-data.org/renewable_power_plants/2016-10-21/ | Open Power System Data | [7 empty] | 17.5105
| FRA | France | SaffrÃ© | WRI1024108 | 16.304 | 47.4913 | -1.5793 | Wind | [5 empty] | Open Power System Data | http://data.open-power-system-data.org/renewable_power_plants/2016-10-21/ | Open Power System Data | [7 empty] | 31.0316
| FRA | France | Sail-sous-Couzan | WRI1024880 | 5.4 | 45.7367 | 3.9618 | Hydro | [5 empty] | Open Power System Data | http://data.open-power-system-data.org/renewable_power_plants/2016-10-21/ | Open Power System Data | [7 empty] | 18.9985
| FRA | France | Sailly-lez-Cambrai | WRI1025769 | 1.0206 | 50.1987 | 3.1796 | Solar | [5 empty] | Open Power System Data | http://data.open-power-system-data.org/renewable_power_plants/2016-10-21/ | Open Power System Data | [7 empty] | 1.6846
| FRA | France | Sains-lÃ¨s-Pernes | WRI1024806 | 6.4 | 50.4789 | 2.3488 | Wind | [5 empty] | Open Power System Data | http://data.open-power-system-data.org/renewable_power_plants/2016-10-21/ | Open Power System Data | [7 empty] | 12.1812
| FRA | France | Saint Cassien | WRI1026682 | 21.7 | 43.602 | 6.841 | Hydro |  |  |  | 1966 | EDF | EDF | https://www.edf.fr/en/the-edf-group/industrial-provider/renewable-energies/hydropower | GEODB | 1015043 | [6 empty] | 76.3458
| FRA | France | Saint Dalmas | WRI1026722 | 50 | 44.047 | 7.586 | Hydro |  |  |  | 1917 | EDF | EDF | https://www.edf.fr/en/the-edf-group/industrial-provider/renewable-energies/hydropower | GEODB | 1015046 | [6 empty] | 175.912
| FRA | France | Saint Georges de Commiers | WRI1026729 | 60 | 45.006 | 5.687 | Hydro |  |  |  | 1964 | EDF | EDF | https://www.edf.fr/en/the-edf-group/industrial-provider/renewable-energies/hydropower | GEODB | 1015097 | [6 empty] | 211.0944
| FRA | France | Saint-AgrÃ¨ve | WRI1024153 | 13.812 | 45.0053 | 4.4131 | Wind | [5 empty] | Open Power System Data | http://data.open-power-system-data.org/renewable_power_plants/2016-10-21/ | Open Power System Data | [7 empty] | 26.2885
| FRA | France | Saint-Alban | WRI1024500 | 10 | 48.5547 | -2.5089 | Wind | [5 empty] | Open Power System Data | http://data.open-power-system-data.org/renewable_power_plants/2016-10-21/ | Open Power System Data | [7 empty] | 19.0331
| FRA | France | Saint-Alban-des-Villards | WRI1024643 | 8.6 | 45.3146 | 6.2362 | Hydro | [5 empty] | Open Power System Data | http://data.open-power-system-data.org/renewable_power_plants/2016-10-21/ | Open Power System Data | [7 empty] | 30.2569
| FRA | France | Saint-Allouestre | WRI1024562 | 9.693 | 47.9081 | -2.7358 | Wind | [5 empty] | Open Power System Data | http://data.open-power-system-data.org/renewable_power_plants/2016-10-21/ | Open Power System Data | [7 empty] | 18.4488
| FRA | France | Saint-Amadou | WRI1024644 | 8.5566 | 43.1109 | 1.7154 | Solar | [5 empty] | Open Power System Data | http://data.open-power-system-data.org/renewable_power_plants/2016-10-21/ | Open Power System Data | [7 empty] | 14.1239
| FRA | France | Saint-Amand | WRI1024158 | 13.8 | 49.0443 | -0.9484 | Wind | [5 empty] | Open Power System Data | http://data.open-power-system-data.org/renewable_power_plants/2016-10-21/ | Open Power System Data | [7 empty] | 26.2657
| FRA | France | Saint-Amand-sur-Fion | WRI1024090 | 17.9 | 48.8267 | 4.6109 | Wind | [5 empty] | Open Power System Data | http://data.open-power-system-data.org/renewable_power_plants/2016-10-21/ | Open Power System Data | [7 empty] | 34.0693
| FRA | France | Saint-Amans-Valtoret | WRI1025378 | 1.6957 | 43.5066 | 2.5008 | Solar | [5 empty] | Open Power System Data | http://data.open-power-system-data.org/renewable_power_plants/2016-10-21/ | Open Power System Data | [7 empty] | 2.7989
| FRA | France | Saint-Amans-Valtoret | WRI1025702 | 1.094 | 43.5066 | 2.5008 | Hydro | [5 empty] | Open Power System Data | http://data.open-power-system-data.org/renewable_power_plants/2016-10-21/ | Open Power System Data | [7 empty] | 3.849
| FRA | France | Saint-Andiol | WRI1025269 | 2.0985 | 43.8306 | 4.9509 | Solar | [5 empty] | Open Power System Data | http://data.open-power-system-data.org/renewable_power_plants/2016-10-21/ | Open Power System Data | [7 empty] | 3.4639
| FRA | France | Saint-AndrÃ© | WRI1025203 | 2.3366 | 42.553 | 2.9811 | Solar | [5 empty] | Open Power System Data | http://data.open-power-system-data.org/renewable_power_plants/2016-10-21/ | Open Power System Data | [7 empty] | 3.8569
| FRA | France | Saint-AndrÃ© | WRI1024767 | 7.1445 | -20.964 | 55.6421 | Solar | [5 empty] | Open Power System Data | http://data.open-power-system-data.org/renewable_power_plants/2016-10-21/ | Open Power System Data | [7 empty] | 11.7931
| FRA | France | Saint-AndrÃ©-Farivillers | WRI1024398 | 11.5 | 49.5819 | 2.3001 | Wind | [5 empty] | Open Power System Data | http://data.open-power-system-data.org/renewable_power_plants/2016-10-21/ | Open Power System Data | 1070650 | [6 empty] | 21.8881
| FRA | France | Saint-AndrÃ©-de-Cubzac | WRI1025250 | 2.1321 | 44.9955 | -0.4356 | Solar | [5 empty] | Open Power System Data | http://data.open-power-system-data.org/renewable_power_plants/2016-10-21/ | Open Power System Data | [7 empty] | 3.5193
| FRA | France | Saint-Antonin-du-Var | WRI1024744 | 7.7702 | 43.5116 | 6.2899 | Solar | [5 empty] | Open Power System Data | http://data.open-power-system-data.org/renewable_power_plants/2016-10-21/ | Open Power System Data | [7 empty] | 12.8259
| FRA | France | Saint-Arnac | WRI1025354 | 1.75 | 42.777 | 2.5354 | Wind | [5 empty] | Open Power System Data | http://data.open-power-system-data.org/renewable_power_plants/2016-10-21/ | Open Power System Data | [7 empty] | 3.3308
| FRA | France | Saint-Aubin | WRI1025700 | 1.095 | 48.4831 | 3.5535 | Biomass | [5 empty] | Open Power System Data | http://data.open-power-system-data.org/renewable_power_plants/2016-10-21/ | Open Power System Data | [7 empty] | 4.3021
| FRA | France | Saint-Aubin-sur-Aire | WRI1024018 | 23.7 | 48.7149 | 5.4467 | Wind | [5 empty] | Open Power System Data | http://data.open-power-system-data.org/renewable_power_plants/2016-10-21/ | Open Power System Data | 1067860 | [6 empty] | 45.1085
| FRA | France | Saint-AunÃ¨s | WRI1025051 | 3.5983 | 43.6352 | 3.9668 | Solar | [5 empty] | Open Power System Data | http://data.open-power-system-data.org/renewable_power_plants/2016-10-21/ | Open Power System Data | [7 empty] | 5.9395
| FRA | France | Saint-Aventin | WRI1025480 | 1.43 | 42.7599 | 0.5761 | Hydro | [5 empty] | Open Power System Data | http://data.open-power-system-data.org/renewable_power_plants/2016-10-21/ | Open Power System Data | 1088853 | [6 empty] | 5.0311
| FRA | France | Saint-BarnabÃ© | WRI1024256 | 12 | 48.1385 | -2.7018 | Wind | [5 empty] | Open Power System Data | http://data.open-power-system-data.org/renewable_power_plants/2016-10-21/ | Open Power System Data | [7 empty] | 22.8397
| FRA | France | Saint-BarthÃ©lemy-d'Anjou | WRI1025112 | 2.97 | 47.4739 | -0.4858 | Biomass | [5 empty] | Open Power System Data | http://data.open-power-system-data.org/renewable_power_plants/2016-10-21/ | Open Power System Data | [7 empty] | 11.6687
| FRA | France | Saint-BarthÃ©lemy-de-SÃ©chilienne | WRI1024407 | 11.499 | 45.0397 | 5.8221 | Hydro | [5 empty] | Open Power System Data | http://data.open-power-system-data.org/renewable_power_plants/2016-10-21/ | Open Power System Data | [7 empty] | 40.4562
| FRA | France | Saint-BarthÃ©lemy-le-Plain | WRI1025106 | 3 | 45.0453 | 4.7436 | Hydro | [5 empty] | Open Power System Data | http://data.open-power-system-data.org/renewable_power_plants/2016-10-21/ | Open Power System Data | [7 empty] | 10.5547
| FRA | France | Saint-BenoÃ®t | WRI1024096 | 17.0657 | -21.0377 | 55.6852 | Solar | [5 empty] | Open Power System Data | http://data.open-power-system-data.org/renewable_power_plants/2016-10-21/ | Open Power System Data | [7 empty] | 28.1693
| FRA | France | Saint-Bihy | WRI1025084 | 3.2 | 48.3754 | -2.9682 | Wind | [5 empty] | Open Power System Data | http://data.open-power-system-data.org/renewable_power_plants/2016-10-21/ | Open Power System Data | 1106593 | [6 empty] | 6.0906
| FRA | France | Saint-Christol-lÃ¨s-AlÃ¨s | WRI1025306 | 1.9176 | 44.0839 | 4.0761 | Solar | [5 empty] | Open Power System Data | http://data.open-power-system-data.org/renewable_power_plants/2016-10-21/ | Open Power System Data | [7 empty] | 3.1652
| FRA | France | Saint-Christophe-du-Bois | WRI1024712 | 8 | 47.0289 | -0.9652 | Wind | [5 empty] | Open Power System Data | http://data.open-power-system-data.org/renewable_power_plants/2016-10-21/ | Open Power System Data | [7 empty] | 15.2265
| FRA | France | Saint-Christophe-en-Oisans | WRI1024972 | 4.405 | 44.9289 | 6.2441 | Hydro | [5 empty] | Open Power System Data | http://data.open-power-system-data.org/renewable_power_plants/2016-10-21/ | Open Power System Data | [7 empty] | 15.4978
| FRA | France | Saint-Cirgues-en-Montagne | WRI1024073 | 18.45 | 44.7679 | 4.0883 | Wind | [5 empty] | Open Power System Data | http://data.open-power-system-data.org/renewable_power_plants/2016-10-21/ | Open Power System Data | [7 empty] | 35.1161
| FRA | France | Saint-Clar | WRI1024603 | 9.1401 | 43.8924 | 0.7611 | Solar | [5 empty] | Open Power System Data | http://data.open-power-system-data.org/renewable_power_plants/2016-10-21/ | Open Power System Data | [7 empty] | 15.087
| FRA | France | Saint-Claude | WRI1025406 | 1.6 | 46.4087 | 5.8761 | Hydro | [5 empty] | Open Power System Data | http://data.open-power-system-data.org/renewable_power_plants/2016-10-21/ | Open Power System Data | [7 empty] | 5.6292
| FRA | France | Saint-Claude | WRI1025581 | 1.2366 | 16.0334 | -61.6901 | Solar | [5 empty] | Open Power System Data | http://data.open-power-system-data.org/renewable_power_plants/2016-10-21/ | Open Power System Data | [7 empty] | 2.0411
| FRA | France | Saint-ClÃ©ment | WRI1025608 | 1.2 | 44.9504 | 4.2607 | Wind | [5 empty] | Open Power System Data | http://data.open-power-system-data.org/renewable_power_plants/2016-10-21/ | Open Power System Data | [7 empty] | 2.284
| FRA | France | Saint-Congard | WRI1024659 | 8.4 | 47.768 | -2.3283 | Wind | [5 empty] | Open Power System Data | http://data.open-power-system-data.org/renewable_power_plants/2016-10-21/ | Open Power System Data | 1115112 | [6 empty] | 15.9878
| FRA | France | Saint-Coulitz | WRI1024632 | 8.8 | 48.1822 | -4.0672 | Wind | [5 empty] | Open Power System Data | http://data.open-power-system-data.org/renewable_power_plants/2016-10-21/ | Open Power System Data | 1079679 | [6 empty] | 16.7491
| FRA | France | Saint-CrÃ©pin | WRI1024566 | 9.5 | 45.9968 | -0.7402 | Wind | [5 empty] | Open Power System Data | http://data.open-power-system-data.org/renewable_power_plants/2016-10-21/ | Open Power System Data | 1062531 | [6 empty] | 18.0814
| FRA | France | Saint-Cyprien | WRI1024579 | 9.2203 | 45.5402 | 4.23 | Solar | [5 empty] | Open Power System Data | http://data.open-power-system-data.org/renewable_power_plants/2016-10-21/ | Open Power System Data | [7 empty] | 15.2194
| FRA | France | Saint-Cyr-en-Pail | WRI1024465 | 10.25 | 48.4335 | -0.2521 | Wind | [5 empty] | Open Power System Data | http://data.open-power-system-data.org/renewable_power_plants/2016-10-21/ | Open Power System Data | [7 empty] | 19.5089
| FRA | France | Saint-CÃ©zaire-sur-Siagne | WRI1024563 | 9.6 | 43.6597 | 6.8033 | Hydro | [5 empty] | Open Power System Data | http://data.open-power-system-data.org/renewable_power_plants/2016-10-21/ | Open Power System Data | [7 empty] | 33.7751
| FRA | France | Saint-Dalmas-le-Selvage | WRI1025155 | 2.56 | 44.2894 | 6.841 | Hydro | [5 empty] | Open Power System Data | http://data.open-power-system-data.org/renewable_power_plants/2016-10-21/ | Open Power System Data | [7 empty] | 9.0067
| FRA | France | Saint-Denis | WRI1024817 | 6.2475 | -20.933 | 55.4471 | Solar | [5 empty] | Open Power System Data | http://data.open-power-system-data.org/renewable_power_plants/2016-10-21/ | Open Power System Data | [7 empty] | 10.3123
| FRA | France | Saint-Denis-des-Murs | WRI1025069 | 3.33 | 45.7797 | 1.5295 | Hydro | [5 empty] | Open Power System Data | http://data.open-power-system-data.org/renewable_power_plants/2016-10-21/ | Open Power System Data | [7 empty] | 11.7157
| FRA | France | Saint-Firmin | WRI1025002 | 4.08 | 44.7936 | 6.0261 | Hydro | [5 empty] | Open Power System Data | http://data.open-power-system-data.org/renewable_power_plants/2016-10-21/ | Open Power System Data | [7 empty] | 14.3544
| FRA | France | Saint-Florent-le-Vieil | WRI1025591 | 1.2208 | 47.3443 | -1.0032 | Solar | [5 empty] | Open Power System Data | http://data.open-power-system-data.org/renewable_power_plants/2016-10-21/ | Open Power System Data | [7 empty] | 2.0151
| FRA | France | Saint-Flour | WRI1025050 | 3.6 | 45.7102 | 3.5096 | Hydro | [5 empty] | Open Power System Data | http://data.open-power-system-data.org/renewable_power_plants/2016-10-21/ | Open Power System Data | [7 empty] | 12.6657
| FRA | France | Saint-Fons | WRI1025263 | 2.1134 | 45.7015 | 4.8504 | Solar | [5 empty] | Open Power System Data | http://data.open-power-system-data.org/renewable_power_plants/2016-10-21/ | Open Power System Data | [7 empty] | 3.4885
| FRA | France | Saint-Fraigne | WRI1024247 | 12 | 45.9569 | -0.0148 | Wind | [5 empty] | Open Power System Data | http://data.open-power-system-data.org/renewable_power_plants/2016-10-21/ | Open Power System Data | 1090052 | [6 empty] | 22.8397
| FRA | France | Saint-Fraimbault-de-PriÃ¨res | WRI1025484 | 1.415 | 48.3492 | -0.5744 | Biomass | [5 empty] | Open Power System Data | http://data.open-power-system-data.org/renewable_power_plants/2016-10-21/ | Open Power System Data | [7 empty] | 5.5593
| FRA | France | Saint-FranÃ§ois | WRI1024978 | 4.34 | 16.273 | -61.2811 | Wind | [5 empty] | Open Power System Data | http://data.open-power-system-data.org/renewable_power_plants/2016-10-21/ | Open Power System Data | [7 empty] | 8.2604
| FRA | France | Saint-FranÃ§ois | WRI1024743 | 7.7834 | 16.273 | -61.2811 | Solar | [5 empty] | Open Power System Data | http://data.open-power-system-data.org/renewable_power_plants/2016-10-21/ | Open Power System Data | [7 empty] | 12.8476
| FRA | France | Saint-FÃ©lix-Lauragais | WRI1024482 | 10.02 | 43.4508 | 1.9019 | Wind | [5 empty] | Open Power System Data | http://data.open-power-system-data.org/renewable_power_plants/2016-10-21/ | Open Power System Data | [7 empty] | 19.0712
| FRA | France | Saint-Gaudens | WRI1025355 | 1.74 | 43.1196 | 0.7268 | Biomass | [5 empty] | Open Power System Data | http://data.open-power-system-data.org/renewable_power_plants/2016-10-21/ | Open Power System Data | [7 empty] | 6.8362
| FRA | France | Saint-Gaudens | WRI1025643 | 1.1532 | 43.1196 | 0.7268 | Solar | [5 empty] | Open Power System Data | http://data.open-power-system-data.org/renewable_power_plants/2016-10-21/ | Open Power System Data | [7 empty] | 1.9035
| FRA | France | Saint-Geniez-d'Olt | WRI1025431 | 1.544 | 44.4734 | 2.9816 | Hydro | [5 empty] | Open Power System Data | http://data.open-power-system-data.org/renewable_power_plants/2016-10-21/ | Open Power System Data | [7 empty] | 5.4322
| FRA | France | Saint-Genou | WRI1024265 | 12 | 46.9111 | 1.3511 | Wind | [5 empty] | Open Power System Data | http://data.open-power-system-data.org/renewable_power_plants/2016-10-21/ | Open Power System Data | [7 empty] | 22.8397
| FRA | France | Saint-Georges-des-Gardes | WRI1024513 | 10 | 47.1673 | -0.7645 | Wind | [5 empty] | Open Power System Data | http://data.open-power-system-data.org/renewable_power_plants/2016-10-21/ | Open Power System Data | [7 empty] | 19.0331
| FRA | France | Saint-Georges-les-Bains | WRI1025161 | 2.5299 | 44.8591 | 4.8099 | Solar | [5 empty] | Open Power System Data | http://data.open-power-system-data.org/renewable_power_plants/2016-10-21/ | Open Power System Data | [7 empty] | 4.176
| FRA | France | Saint-Georges-sur-Arnon | WRI1023949 | 46 | 46.9823 | 2.0734 | Wind | [5 empty] | Open Power System Data | http://data.open-power-system-data.org/renewable_power_plants/2016-10-21/ | Open Power System Data | [7 empty] | 87.5523
| FRA | France | Saint-Geours-de-Maremne | WRI1025345 | 1.7836 | 43.6868 | -1.2363 | Solar | [5 empty] | Open Power System Data | http://data.open-power-system-data.org/renewable_power_plants/2016-10-21/ | Open Power System Data | [7 empty] | 2.9441
| FRA | France | Saint-Germain-de-Longue-Chaume | WRI1024538 | 10 | 46.7188 | -0.3437 | Wind | [5 empty] | Open Power System Data | http://data.open-power-system-data.org/renewable_power_plants/2016-10-21/ | Open Power System Data | [7 empty] | 19.0331
| FRA | France | Saint-Germainmont | WRI1024044 | 20.5 | 49.521 | 4.135 | Wind | [5 empty] | Open Power System Data | http://data.open-power-system-data.org/renewable_power_plants/2016-10-21/ | Open Power System Data | [7 empty] | 39.0179
| FRA | France | Saint-Gervais-d'Auvergne | WRI1024634 | 8.8 | 46.0192 | 2.8311 | Hydro | [5 empty] | Open Power System Data | http://data.open-power-system-data.org/renewable_power_plants/2016-10-21/ | Open Power System Data | [7 empty] | 30.9605
| FRA | France | Saint-Gervais-les-Bains | WRI1024326 | 12 | 45.857 | 6.741 | Hydro | [5 empty] | Open Power System Data | http://data.open-power-system-data.org/renewable_power_plants/2016-10-21/ | Open Power System Data | [7 empty] | 42.2189
| FRA | France | Saint-Gervais-sous-Meymo | WRI1025704 | 1.09 | 45.6707 | 3.6136 | Hydro | [5 empty] | Open Power System Data | http://data.open-power-system-data.org/renewable_power_plants/2016-10-21/ | Open Power System Data | [7 empty] | 3.8349
| FRA | France | Saint-Gildas | WRI1024583 | 9.2 | 48.4222 | -3.0068 | Wind | [5 empty] | Open Power System Data | http://data.open-power-system-data.org/renewable_power_plants/2016-10-21/ | Open Power System Data | [7 empty] | 17.5105
| FRA | France | Saint-Gilles | WRI1025105 | 3.0006 | 43.6579 | 4.4074 | Solar | [5 empty] | Open Power System Data | http://data.open-power-system-data.org/renewable_power_plants/2016-10-21/ | Open Power System Data | [7 empty] | 4.9529
| FRA | France | Saint-Gilles-du-MenÃ© | WRI1025405 | 1.6 | 48.2434 | -2.5508 | Biomass | [5 empty] | Open Power System Data | http://data.open-power-system-data.org/renewable_power_plants/2016-10-21/ | Open Power System Data | [7 empty] | 6.2861
| FRA | France | Saint-Girons | WRI1024929 | 4.79 | 42.9756 | 1.1531 | Hydro | [5 empty] | Open Power System Data | http://data.open-power-system-data.org/renewable_power_plants/2016-10-21/ | Open Power System Data | 1015054 | [6 empty] | 16.8524
| FRA | France | Saint-Gor | WRI1023965 | 34.7336 | 44.0625 | -0.2483 | Solar | [5 empty] | Open Power System Data | http://data.open-power-system-data.org/renewable_power_plants/2016-10-21/ | Open Power System Data | [7 empty] | 57.3328
| FRA | France | Saint-GouÃ©no | WRI1024857 | 5.95 | 48.2799 | -2.556 | Wind | [5 empty] | Open Power System Data | http://data.open-power-system-data.org/renewable_power_plants/2016-10-21/ | Open Power System Data | [7 empty] | 11.3247
| FRA | France | Saint-Guen | WRI1024584 | 9.2 | 48.2112 | -2.9132 | Wind | [5 empty] | Open Power System Data | http://data.open-power-system-data.org/renewable_power_plants/2016-10-21/ | Open Power System Data | [7 empty] | 17.5105
| FRA | France | Saint-Herblain | WRI1025569 | 1.2487 | 47.2247 | -1.6343 | Solar | [5 empty] | Open Power System Data | http://data.open-power-system-data.org/renewable_power_plants/2016-10-21/ | Open Power System Data | [7 empty] | 2.0611
| FRA | France | Saint-Hilaire-Foissac | WRI1025789 | 1 | 45.3235 | 2.1151 | Hydro | [5 empty] | Open Power System Data | http://data.open-power-system-data.org/renewable_power_plants/2016-10-21/ | Open Power System Data | [7 empty] | 3.5182
| FRA | France | Saint-Hilaire-de-Riez | WRI1025679 | 1.1091 | 46.7436 | -1.9643 | Solar | [5 empty] | Open Power System Data | http://data.open-power-system-data.org/renewable_power_plants/2016-10-21/ | Open Power System Data | [7 empty] | 1.8308
| FRA | France | Saint-Hilaire-du-Rosier | WRI1024824 | 6.1499 | 45.0905 | 5.2502 | Solar | [5 empty] | Open Power System Data | http://data.open-power-system-data.org/renewable_power_plants/2016-10-21/ | Open Power System Data | [7 empty] | 10.1513
| FRA | France | Saint-Hilaire-la-Croix | WRI1025618 | 1.2 | 46.0401 | 3.0454 | Wind | [5 empty] | Open Power System Data | http://data.open-power-system-data.org/renewable_power_plants/2016-10-21/ | Open Power System Data | 1077500 | [6 empty] | 2.284
| FRA | France | Saint-Hilaire-la-Gravelle | WRI1025687 | 1.1019 | 47.9309 | 1.1824 | Solar | [5 empty] | Open Power System Data | http://data.open-power-system-data.org/renewable_power_plants/2016-10-21/ | Open Power System Data | [7 empty] | 1.8189
| FRA | France | Saint-Jacques-de-NÃ©hou | WRI1024464 | 10.25 | 49.4205 | -1.616 | Wind | [5 empty] | Open Power System Data | http://data.open-power-system-data.org/renewable_power_plants/2016-10-21/ | Open Power System Data | [7 empty] | 19.5089
| FRA | France | Saint-Jean-Delnous | WRI1025302 | 1.9394 | 44.0411 | 2.4925 | Solar | [5 empty] | Open Power System Data | http://data.open-power-system-data.org/renewable_power_plants/2016-10-21/ | Open Power System Data | [7 empty] | 3.2013
| FRA | France | Saint-Jean-Lachalm | WRI1024071 | 18.6 | 44.942 | 3.7239 | Wind | [5 empty] | Open Power System Data | http://data.open-power-system-data.org/renewable_power_plants/2016-10-21/ | Open Power System Data | 1077339 | [6 empty] | 35.4016
| FRA | France | Saint-Jean-de-Folleville | WRI1024072 | 18.484 | 49.5056 | 0.4998 | Biomass | [5 empty] | Open Power System Data | http://data.open-power-system-data.org/renewable_power_plants/2016-10-21/ | Open Power System Data | [7 empty] | 72.6207
| FRA | France | Saint-Jean-de-Maurienne | WRI1025026 | 3.9 | 45.2719 | 6.3455 | Hydro | [5 empty] | Open Power System Data | http://data.open-power-system-data.org/renewable_power_plants/2016-10-21/ | Open Power System Data | [7 empty] | 13.7211
| FRA | France | Saint-Jean-de-Sauves | WRI1025751 | 1.0373 | 46.8395 | 0.0883 | Solar | [5 empty] | Open Power System Data | http://data.open-power-system-data.org/renewable_power_plants/2016-10-21/ | Open Power System Data | [7 empty] | 1.7123
| FRA | France | Saint-Jean-de-VÃ©das | WRI1025156 | 2.5569 | 43.5718 | 3.8318 | Solar | [5 empty] | Open Power System Data | http://data.open-power-system-data.org/renewable_power_plants/2016-10-21/ | Open Power System Data | [7 empty] | 4.2206
| FRA | France | Saint-Jeoire | WRI1025038 | 3.673 | 46.1387 | 6.4645 | Hydro | [5 empty] | Open Power System Data | http://data.open-power-system-data.org/renewable_power_plants/2016-10-21/ | Open Power System Data | [7 empty] | 12.9225
| FRA | France | Saint-Joseph | WRI1025206 | 2.3208 | -21.306 | 55.6419 | Solar | [5 empty] | Open Power System Data | http://data.open-power-system-data.org/renewable_power_plants/2016-10-21/ | Open Power System Data | [7 empty] | 3.8309
| FRA | France | Saint-Julien-Mont-Denis | WRI1025092 | 3.15 | 45.2803 | 6.4175 | Hydro | [5 empty] | Open Power System Data | http://data.open-power-system-data.org/renewable_power_plants/2016-10-21/ | Open Power System Data | 1094721 | [6 empty] | 11.0825
| FRA | France | Saint-Julien-en-Born | WRI1025259 | 2.1192 | 44.0914 | -1.2488 | Solar | [5 empty] | Open Power System Data | http://data.open-power-system-data.org/renewable_power_plants/2016-10-21/ | Open Power System Data | 1113599 | [6 empty] | 3.498
| FRA | France | Saint-Julien-le-Petit | WRI1024434 | 10.8 | 45.8223 | 1.7051 | Hydro | [5 empty] | Open Power System Data | http://data.open-power-system-data.org/renewable_power_plants/2016-10-21/ | Open Power System Data | [7 empty] | 37.997
| FRA | France | Saint-Just-en-ChaussÃ©e | WRI1024783 | 6.9 | 49.5114 | 2.4175 | Wind | [5 empty] | Open Power System Data | http://data.open-power-system-data.org/renewable_power_plants/2016-10-21/ | Open Power System Data | [7 empty] | 13.1328
| FRA | France | Saint-Laurent-d'Aigouze | WRI1024920 | 4.867 | 43.5706 | 4.2435 | Solar | [5 empty] | Open Power System Data | http://data.open-power-system-data.org/renewable_power_plants/2016-10-21/ | Open Power System Data | [7 empty] | 8.0336
| FRA | France | Saint-Laurent-de-Cognac | WRI1025788 | 1 | 45.6956 | -0.3948 | Biomass | [5 empty] | Open Power System Data | http://data.open-power-system-data.org/renewable_power_plants/2016-10-21/ | Open Power System Data | [7 empty] | 3.9288
| FRA | France | Saint-Laurent-du-Maroni | WRI1025167 | 2.4957 | 4.9463 | -53.978 | Solar | [5 empty] | Open Power System Data | http://data.open-power-system-data.org/renewable_power_plants/2016-10-21/ | Open Power System Data | [7 empty] | 4.1195
| FRA | France | Saint-Laurent-du-Var | WRI1025118 | 2.8 | 43.6865 | 7.1823 | Hydro | [5 empty] | Open Power System Data | http://data.open-power-system-data.org/renewable_power_plants/2016-10-21/ | Open Power System Data | [7 empty] | 9.8511
| FRA | France | Saint-Laurent-du-Var | WRI1025435 | 1.5263 | 43.6865 | 7.1823 | Solar | [5 empty] | Open Power System Data | http://data.open-power-system-data.org/renewable_power_plants/2016-10-21/ | Open Power System Data | [7 empty] | 2.5193
| FRA | France | Saint-Laurent-en-Beaumon | WRI1025234 | 2.2 | 44.8849 | 5.845 | Hydro | [5 empty] | Open Power System Data | http://data.open-power-system-data.org/renewable_power_plants/2016-10-21/ | Open Power System Data | [7 empty] | 7.7401
| FRA | France | Saint-Laurent-en-Royans | WRI1025183 | 2.4 | 45.0098 | 5.3463 | Hydro | [5 empty] | Open Power System Data | http://data.open-power-system-data.org/renewable_power_plants/2016-10-21/ | Open Power System Data | [7 empty] | 8.4438
| FRA | France | Saint-Leu | WRI1025325 | 1.8659 | -21.2727 | 55.4839 | Solar | [5 empty] | Open Power System Data | http://data.open-power-system-data.org/renewable_power_plants/2016-10-21/ | Open Power System Data | [7 empty] | 3.0799
| FRA | France | Saint-Lizier | WRI1025094 | 3.107 | 43.0002 | 1.1292 | Hydro | [5 empty] | Open Power System Data | http://data.open-power-system-data.org/renewable_power_plants/2016-10-21/ | Open Power System Data | [7 empty] | 10.9312
| FRA | France | Saint-Louis | WRI1024409 | 11.4347 | -21.2355 | 55.575 | Solar | [5 empty] | Open Power System Data | http://data.open-power-system-data.org/renewable_power_plants/2016-10-21/ | Open Power System Data | [7 empty] | 18.8746
| FRA | France | Saint-Loup-en-Champagne | WRI1023985 | 26 | 49.4505 | 4.2684 | Wind | [5 empty] | Open Power System Data | http://data.open-power-system-data.org/renewable_power_plants/2016-10-21/ | Open Power System Data | [7 empty] | 49.4861
| FRA | France | Saint-LÃ©ger | WRI1024469 | 10.25 | 50.1839 | 2.8514 | Wind | [5 empty] | Open Power System Data | http://data.open-power-system-data.org/renewable_power_plants/2016-10-21/ | Open Power System Data | 1086106 | [6 empty] | 19.5089
| FRA | France | Saint-LÃ©ger | WRI1024437 | 10.7402 | 45.6166 | -0.5704 | Solar | [5 empty] | Open Power System Data | http://data.open-power-system-data.org/renewable_power_plants/2016-10-21/ | Open Power System Data | [7 empty] | 17.7283
| FRA | France | Saint-LÃ©ger-lÃ¨s-Domart | WRI1024349 | 12 | 50.056 | 2.1407 | Wind | [5 empty] | Open Power System Data | http://data.open-power-system-data.org/renewable_power_plants/2016-10-21/ | Open Power System Data | [7 empty] | 22.8397
| FRA | France | Saint-LÃ©onard-de-Noblat | WRI1025090 | 3.17 | 45.841 | 1.4954 | Hydro | [5 empty] | Open Power System Data | http://data.open-power-system-data.org/renewable_power_plants/2016-10-21/ | Open Power System Data | [7 empty] | 11.1528
| FRA | France | Saint-Macoux | WRI1024356 | 12 | 46.1184 | 0.2263 | Wind | [5 empty] | Open Power System Data | http://data.open-power-system-data.org/renewable_power_plants/2016-10-21/ | Open Power System Data | [7 empty] | 22.8397
| FRA | France | Saint-Malo-des-Trois-Fontaines | WRI1024445 | 10.5 | 48.0171 | -2.469 | Wind | [5 empty] | Open Power System Data | http://data.open-power-system-data.org/renewable_power_plants/2016-10-21/ | Open Power System Data | [7 empty] | 19.9848
| FRA | France | Saint-Mamet-la-Salvetat | WRI1025151 | 2.61 | 44.8566 | 2.3054 | Hydro | [5 empty] | Open Power System Data | http://data.open-power-system-data.org/renewable_power_plants/2016-10-21/ | Open Power System Data | [7 empty] | 9.1826
| FRA | France | Saint-MandÃ©-sur-BrÃ©doire | WRI1024251 | 12 | 46.0371 | -0.2779 | Wind | [5 empty] | Open Power System Data | http://data.open-power-system-data.org/renewable_power_plants/2016-10-21/ | Open Power System Data | [7 empty] | 22.8397
| FRA | France | Saint-Marc-Jaumegarde | WRI1025452 | 1.49 | 43.5567 | 5.5224 | Hydro | [5 empty] | Open Power System Data | http://data.open-power-system-data.org/renewable_power_plants/2016-10-21/ | Open Power System Data | [7 empty] | 5.2422
| FRA | France | Saint-Marcel-lÃ¨s-Valence | WRI1025621 | 1.1986 | 44.9724 | 4.9512 | Solar | [5 empty] | Open Power System Data | http://data.open-power-system-data.org/renewable_power_plants/2016-10-21/ | Open Power System Data | [7 empty] | 1.9784
| FRA | France | Saint-Marcel-sur-Aude | WRI1024221 | 12.0473 | 43.2518 | 2.9242 | Solar | [5 empty] | Open Power System Data | http://data.open-power-system-data.org/renewable_power_plants/2016-10-21/ | Open Power System Data | 1086164 | [6 empty] | 19.8858
| FRA | France | Saint-Martial-le-Vieux | WRI1024990 | 4.2313 | 45.6895 | 2.3083 | Solar | [5 empty] | Open Power System Data | http://data.open-power-system-data.org/renewable_power_plants/2016-10-21/ | Open Power System Data | [7 empty] | 6.9843
| FRA | France | Saint-Martin-Lalande | WRI1024786 | 6.8026 | 43.3015 | 2.016 | Solar | [5 empty] | Open Power System Data | http://data.open-power-system-data.org/renewable_power_plants/2016-10-21/ | Open Power System Data | [7 empty] | 11.2287
| FRA | France | Saint-Martin-de-Crau | WRI1024764 | 7.2 | 43.6121 | 4.8564 | Wind | [5 empty] | Open Power System Data | http://data.open-power-system-data.org/renewable_power_plants/2016-10-21/ | Open Power System Data | 1096008 | [6 empty] | 13.7038
| FRA | France | Saint-Martin-de-Crau | WRI1024911 | 4.999 | 43.6121 | 4.8564 | Biomass | [5 empty] | Open Power System Data | http://data.open-power-system-data.org/renewable_power_plants/2016-10-21/ | Open Power System Data | [7 empty] | 19.6403
| FRA | France | Saint-Martin-de-Crau | WRI1024069 | 18.7102 | 43.6121 | 4.8564 | Solar | [5 empty] | Open Power System Data | http://data.open-power-system-data.org/renewable_power_plants/2016-10-21/ | Open Power System Data | [7 empty] | 30.8839
| FRA | France | Saint-Martin-de-Valgalgues | WRI1025661 | 1.1315 | 44.166 | 4.0744 | Solar | [5 empty] | Open Power System Data | http://data.open-power-system-data.org/renewable_power_plants/2016-10-21/ | Open Power System Data | [7 empty] | 1.8678
| FRA | France | Saint-Martin-des-Besaces | WRI1024834 | 6 | 49.0087 | -0.8431 | Wind | [5 empty] | Open Power System Data | http://data.open-power-system-data.org/renewable_power_plants/2016-10-21/ | Open Power System Data | 1066155 | [6 empty] | 11.4199
| FRA | France | Saint-Martin-du-Mont | WRI1024254 | 12 | 47.4152 | 4.8122 | Wind | [5 empty] | Open Power System Data | http://data.open-power-system-data.org/renewable_power_plants/2016-10-21/ | Open Power System Data | [7 empty] | 22.8397
| FRA | France | Saint-Martin-du-Var | WRI1024688 | 8.1 | 43.8162 | 7.1996 | Hydro | [5 empty] | Open Power System Data | http://data.open-power-system-data.org/renewable_power_plants/2016-10-21/ | Open Power System Data | [7 empty] | 28.4977
| FRA | France | Saint-Martin-lÃ¨s-Melle | WRI1024337 | 12 | 46.2261 | -0.1684 | Wind | [5 empty] | Open Power System Data | http://data.open-power-system-data.org/renewable_power_plants/2016-10-21/ | Open Power System Data | [7 empty] | 22.8397
| FRA | France | Saint-Martin-sur-Oust | WRI1024617 | 9 | 47.7627 | -2.2644 | Wind | [5 empty] | Open Power System Data | http://data.open-power-system-data.org/renewable_power_plants/2016-10-21/ | Open Power System Data | [7 empty] | 17.1298
| FRA | France | Saint-Martory | WRI1025454 | 1.49 | 43.1435 | 0.9364 | Solar | [5 empty] | Open Power System Data | http://data.open-power-system-data.org/renewable_power_plants/2016-10-21/ | Open Power System Data | 1096838 | [6 empty] | 2.4594
| FRA | France | Saint-Maurice-Navacelles | WRI1024947 | 4.6 | 43.8448 | 3.5064 | Hydro | [5 empty] | Open Power System Data | http://data.open-power-system-data.org/renewable_power_plants/2016-10-21/ | Open Power System Data | [7 empty] | 16.1839
| FRA | France | Saint-Maurice-de-Lignon | WRI1024199 | 12.3 | 45.2201 | 4.1348 | Hydro | [5 empty] | Open Power System Data | http://data.open-power-system-data.org/renewable_power_plants/2016-10-21/ | Open Power System Data | [7 empty] | 43.2743
| FRA | France | Saint-Maurice-en-Valgodemard | WRI1024487 | 10 | 44.7984 | 6.1126 | Hydro | [5 empty] | Open Power System Data | http://data.open-power-system-data.org/renewable_power_plants/2016-10-21/ | Open Power System Data | 1015068 | [6 empty] | 35.1824
| FRA | France | Saint-Maurice-sur-Adour | WRI1025453 | 1.49 | 43.7915 | -0.4666 | Hydro | [5 empty] | Open Power System Data | http://data.open-power-system-data.org/renewable_power_plants/2016-10-21/ | Open Power System Data | [7 empty] | 5.2422
| FRA | France | Saint-Maximin-la-Sainte-Baume | WRI1025525 | 1.3196 | 43.451 | 5.8594 | Solar | [5 empty] | Open Power System Data | http://data.open-power-system-data.org/renewable_power_plants/2016-10-21/ | Open Power System Data | [7 empty] | 2.1781
| FRA | France | Saint-Michel | WRI1025381 | 1.6855 | 43.4315 | 0.4049 | Solar | [5 empty] | Open Power System Data | http://data.open-power-system-data.org/renewable_power_plants/2016-10-21/ | Open Power System Data | [7 empty] | 2.7821
| FRA | France | Saint-Michel-Chef-Chef | WRI1024463 | 10.25 | 47.1753 | -2.1272 | Wind | [5 empty] | Open Power System Data | http://data.open-power-system-data.org/renewable_power_plants/2016-10-21/ | Open Power System Data | [7 empty] | 19.5089
| FRA | France | Saint-MÃ©dard-en-Jalles | WRI1025622 | 1.1968 | 44.8833 | -0.7843 | Solar | [5 empty] | Open Power System Data | http://data.open-power-system-data.org/renewable_power_plants/2016-10-21/ | Open Power System Data | [7 empty] | 1.9755
| FRA | France | Saint-Nazaire | WRI1025589 | 1.2278 | 47.2802 | -2.2511 | Solar | [5 empty] | Open Power System Data | http://data.open-power-system-data.org/renewable_power_plants/2016-10-21/ | Open Power System Data | [7 empty] | 2.0267
| FRA | France | Saint-Ouen | WRI1024169 | 13.4 | 48.9097 | 2.3332 | Biomass | [5 empty] | Open Power System Data | http://data.open-power-system-data.org/renewable_power_plants/2016-10-21/ | Open Power System Data | [7 empty] | 52.6465
| FRA | France | Saint-Ouen-Domprot | WRI1024519 | 10 | 48.614 | 4.3926 | Wind | [5 empty] | Open Power System Data | http://data.open-power-system-data.org/renewable_power_plants/2016-10-21/ | Open Power System Data | [7 empty] | 19.0331
| FRA | France | Saint-Paul | WRI1024571 | 9.3987 | -21.0377 | 55.6852 | Solar | [5 empty] | Open Power System Data | http://data.open-power-system-data.org/renewable_power_plants/2016-10-21/ | Open Power System Data | [7 empty] | 15.514
| FRA | France | Saint-Paul-lÃ¨s-Romans | WRI1025538 | 1.3018 | 45.0584 | 5.1268 | Solar | [5 empty] | Open Power System Data | http://data.open-power-system-data.org/renewable_power_plants/2016-10-21/ | Open Power System Data | [7 empty] | 2.1489
| FRA | France | Saint-Paul-sur-Ubaye | WRI1025043 | 3.61 | 44.559 | 6.8207 | Hydro | [5 empty] | Open Power System Data | http://data.open-power-system-data.org/renewable_power_plants/2016-10-21/ | Open Power System Data | [7 empty] | 12.7008
| FRA | France | Saint-Paulien | WRI1025424 | 1.5578 | 45.1352 | 3.8215 | Solar | [5 empty] | Open Power System Data | http://data.open-power-system-data.org/renewable_power_plants/2016-10-21/ | Open Power System Data | [7 empty] | 2.5715
| FRA | France | Saint-Philbert-de-Bouaine | WRI1024105 | 16.4 | 46.9925 | -1.5071 | Wind | [5 empty] | Open Power System Data | http://data.open-power-system-data.org/renewable_power_plants/2016-10-21/ | Open Power System Data | 1077918 | [6 empty] | 31.2143
| FRA | France | Saint-Philbert-de-Grand-Lieu | WRI1025426 | 1.5517 | 47.0606 | -1.6569 | Solar | [5 empty] | Open Power System Data | http://data.open-power-system-data.org/renewable_power_plants/2016-10-21/ | Open Power System Data | [7 empty] | 2.5613
| FRA | France | Saint-Pierre | WRI1025253 | 2.13 | -21.325 | 55.4909 | Biomass | [5 empty] | Open Power System Data | http://data.open-power-system-data.org/renewable_power_plants/2016-10-21/ | Open Power System Data | [7 empty] | 8.3684
| FRA | France | Saint-Pierre | WRI1023960 | 35.471 | -21.3194 | 55.44 | Solar | [5 empty] | Open Power System Data | http://data.open-power-system-data.org/renewable_power_plants/2016-10-21/ | Open Power System Data | [7 empty] | 58.55
| FRA | France | Saint-Pierre-BÃ©nouville | WRI1024332 | 12 | 49.7377 | 0.9745 | Wind | [5 empty] | Open Power System Data | http://data.open-power-system-data.org/renewable_power_plants/2016-10-21/ | Open Power System Data | [7 empty] | 22.8397
| FRA | France | Saint-Pierre-ChÃ©rignat | WRI1024804 | 6.4 | 45.9602 | 1.6139 | Hydro | [5 empty] | Open Power System Data | http://data.open-power-system-data.org/renewable_power_plants/2016-10-21/ | Open Power System Data | [7 empty] | 22.5167
| FRA | France | Saint-Pierre-de-MaillÃ© | WRI1024015 | 24 | 46.6777 | 0.8251 | Wind | [5 empty] | Open Power System Data | http://data.open-power-system-data.org/renewable_power_plants/2016-10-21/ | Open Power System Data | [7 empty] | 45.6794
| FRA | France | Saint-Pierre-en-Faucigny | WRI1024851 | 6 | 46.0634 | 6.3723 | Hydro | [5 empty] | Open Power System Data | http://data.open-power-system-data.org/renewable_power_plants/2016-10-21/ | Open Power System Data | 1015073 | [6 empty] | 21.1094
| FRA | France | Saint-Pierre-le-Viger | WRI1024333 | 12 | 49.8261 | 0.8502 | Wind | [5 empty] | Open Power System Data | http://data.open-power-system-data.org/renewable_power_plants/2016-10-21/ | Open Power System Data | [7 empty] | 22.8397
| FRA | France | Saint-PourÃ§ain-sur-Sioule | WRI1025336 | 1.825 | 46.3045 | 3.306 | Hydro | [5 empty] | Open Power System Data | http://data.open-power-system-data.org/renewable_power_plants/2016-10-21/ | Open Power System Data | 1082839 | [6 empty] | 6.4208
| FRA | France | Saint-Priest | WRI1025602 | 1.2031 | 45.7016 | 4.949 | Solar | [5 empty] | Open Power System Data | http://data.open-power-system-data.org/renewable_power_plants/2016-10-21/ | Open Power System Data | [7 empty] | 1.986
| FRA | France | Saint-Priest-Taurion | WRI1025252 | 2.13 | 45.8977 | 1.3959 | Hydro | [5 empty] | Open Power System Data | http://data.open-power-system-data.org/renewable_power_plants/2016-10-21/ | Open Power System Data | 1029153 | [6 empty] | 7.4938
| FRA | France | Saint-Privat-des-Vieux | WRI1025645 | 1.1522 | 44.1423 | 4.1305 | Solar | [5 empty] | Open Power System Data | http://data.open-power-system-data.org/renewable_power_plants/2016-10-21/ | Open Power System Data | [7 empty] | 1.9019
| FRA | France | Saint-PÃ©e-sur-Nivelle | WRI1025672 | 1.119 | 43.3561 | -1.5553 | Biomass | [5 empty] | Open Power System Data | http://data.open-power-system-data.org/renewable_power_plants/2016-10-21/ | Open Power System Data | [7 empty] | 4.3964
| FRA | France | Saint-Quentin | WRI1024422 | 11 | 49.8473 | 3.2779 | Wind | [5 empty] | Open Power System Data | http://data.open-power-system-data.org/renewable_power_plants/2016-10-21/ | Open Power System Data | [7 empty] | 20.9364
| FRA | France | Saint-Quentin-Fallavier | WRI1025346 | 1.7723 | 45.6396 | 5.1087 | Solar | [5 empty] | Open Power System Data | http://data.open-power-system-data.org/renewable_power_plants/2016-10-21/ | Open Power System Data | [7 empty] | 2.9254
| FRA | France | Saint-Quentin-du-Dropt | WRI1025501 | 1.3866 | 44.6813 | 0.5994 | Solar | [5 empty] | Open Power System Data | http://data.open-power-system-data.org/renewable_power_plants/2016-10-21/ | Open Power System Data | 1113598 | [6 empty] | 2.2887
| FRA | France | Saint-Quentin-en-Mauges | WRI1024116 | 16 | 47.2888 | -0.8988 | Wind | [5 empty] | Open Power System Data | http://data.open-power-system-data.org/renewable_power_plants/2016-10-21/ | Open Power System Data | 1112039 | [6 empty] | 30.453
| FRA | France | Saint-Quentin-la-Motte-Croix-au- | WRI1024599 | 9.2 | 50.0734 | 1.4527 | Wind | [5 empty] | Open Power System Data | http://data.open-power-system-data.org/renewable_power_plants/2016-10-21/ | Open Power System Data | [7 empty] | 17.5105
| FRA | France | Saint-Quentin-sur-IsÃ¨re | WRI1025340 | 1.8 | 45.2776 | 5.548 | Biomass | [5 empty] | Open Power System Data | http://data.open-power-system-data.org/renewable_power_plants/2016-10-21/ | Open Power System Data | [7 empty] | 7.0719
| FRA | France | Saint-Rambert-d'Albon | WRI1025511 | 1.3505 | 45.289 | 4.8317 | Solar | [5 empty] | Open Power System Data | http://data.open-power-system-data.org/renewable_power_plants/2016-10-21/ | Open Power System Data | [7 empty] | 2.2293
| FRA | France | Saint-RÃ©my-de-Maurienne | WRI1025514 | 1.348 | 45.3876 | 6.2382 | Hydro | [5 empty] | Open Power System Data | http://data.open-power-system-data.org/renewable_power_plants/2016-10-21/ | Open Power System Data | [7 empty] | 4.7426
| FRA | France | Saint-RÃ©my-de-Provence | WRI1025516 | 1.3434 | 43.7832 | 4.8529 | Solar | [5 empty] | Open Power System Data | http://data.open-power-system-data.org/renewable_power_plants/2016-10-21/ | Open Power System Data | [7 empty] | 2.2175
| FRA | France | Saint-Sauveur | WRI1024023 | 22.9 | 46.8024 | 0.6456 | Wind | [5 empty] | Open Power System Data | http://data.open-power-system-data.org/renewable_power_plants/2016-10-21/ | Open Power System Data | [7 empty] | 43.5858
| FRA | France | Saint-Sauveur | WRI1025729 | 1.065 | 46.8024 | 0.6456 | Biomass | [5 empty] | Open Power System Data | http://data.open-power-system-data.org/renewable_power_plants/2016-10-21/ | Open Power System Data | [7 empty] | 4.1842
| FRA | France | Saint-Sauveur-de-Ginestoux | WRI1024791 | 6.68 | 44.7019 | 3.6154 | Wind | [5 empty] | Open Power System Data | http://data.open-power-system-data.org/renewable_power_plants/2016-10-21/ | Open Power System Data | [7 empty] | 12.7141
| FRA | France | Saint-Sauveur-de-Montagut | WRI1025450 | 1.496 | 44.821 | 4.5719 | Hydro | [5 empty] | Open Power System Data | http://data.open-power-system-data.org/renewable_power_plants/2016-10-21/ | Open Power System Data | [7 empty] | 5.2633
| FRA | France | Saint-Saviol | WRI1025774 | 1.0173 | 46.1447 | 0.2312 | Solar | [5 empty] | Open Power System Data | http://data.open-power-system-data.org/renewable_power_plants/2016-10-21/ | Open Power System Data | [7 empty] | 1.6793
| FRA | France | Saint-Servais | WRI1024826 | 6.1 | 48.3862 | -3.374 | Wind | [5 empty] | Open Power System Data | http://data.open-power-system-data.org/renewable_power_plants/2016-10-21/ | Open Power System Data | 1076174 | [6 empty] | 11.6102
| FRA | France | Saint-Servant | WRI1024303 | 12 | 47.899 | -2.5122 | Wind | [5 empty] | Open Power System Data | http://data.open-power-system-data.org/renewable_power_plants/2016-10-21/ | Open Power System Data | [7 empty] | 22.8397
| FRA | France | Saint-Sulpice | WRI1025414 | 1.586 | 43.7594 | 1.6866 | Hydro | [5 empty] | Open Power System Data | http://data.open-power-system-data.org/renewable_power_plants/2016-10-21/ | Open Power System Data | [7 empty] | 5.5799
| FRA | France | Saint-Symphorien | WRI1024016 | 23.9796 | 44.4609 | -0.0565 | Solar | [5 empty] | Open Power System Data | http://data.open-power-system-data.org/renewable_power_plants/2016-10-21/ | Open Power System Data | 1086162 | [6 empty] | 39.5818
| FRA | France | Saint-Thibault-des-Vignes | WRI1024380 | 11.52 | 48.8642 | 2.6766 | Biomass | [5 empty] | Open Power System Data | http://data.open-power-system-data.org/renewable_power_plants/2016-10-21/ | Open Power System Data | 1061158 | [6 empty] | 45.2603
| FRA | France | Saint-ThibÃ©ry | WRI1025028 | 3.8879 | 43.3922 | 3.4003 | Solar | [5 empty] | Open Power System Data | http://data.open-power-system-data.org/renewable_power_plants/2016-10-21/ | Open Power System Data | [7 empty] | 6.4176
| FRA | France | Saint-Vincent-des-Landes | WRI1024271 | 12 | 47.6556 | -1.5048 | Wind | [5 empty] | Open Power System Data | http://data.open-power-system-data.org/renewable_power_plants/2016-10-21/ | Open Power System Data | [7 empty] | 22.8397
| FRA | France | Saint-Ã‰bremond-de-BonfossÃ© | WRI1024775 | 6.93 | 49.0725 | -1.1451 | Wind | [5 empty] | Open Power System Data | http://data.open-power-system-data.org/renewable_power_plants/2016-10-21/ | Open Power System Data | [7 empty] | 13.1899
| FRA | France | Saint-Ã‰tienne | WRI1025216 | 2.2744 | 45.4302 | 4.3781 | Solar | [5 empty] | Open Power System Data | http://data.open-power-system-data.org/renewable_power_plants/2016-10-21/ | Open Power System Data | [7 empty] | 3.7542
| FRA | France | Saint-Ã‰tienne-aux-Clos | WRI1025655 | 1.1379 | 45.5665 | 2.4492 | Solar | [5 empty] | Open Power System Data | http://data.open-power-system-data.org/renewable_power_plants/2016-10-21/ | Open Power System Data | [7 empty] | 1.8783
| FRA | France | Saint-Ã‰tienne-de-Brillouet | WRI1025434 | 1.5354 | 46.5138 | -1.0115 | Solar | [5 empty] | Open Power System Data | http://data.open-power-system-data.org/renewable_power_plants/2016-10-21/ | Open Power System Data | [7 empty] | 2.5343
| FRA | France | Saint-Ã‰tienne-de-Cuines | WRI1024979 | 4.326 | 45.3454 | 6.2602 | Hydro | [5 empty] | Open Power System Data | http://data.open-power-system-data.org/renewable_power_plants/2016-10-21/ | Open Power System Data | [7 empty] | 15.2199
| FRA | France | Saint-Ã‰tienne-de-LugdarÃ¨s | WRI1024024 | 22.6 | 44.6475 | 3.9732 | Wind | [5 empty] | Open Power System Data | http://data.open-power-system-data.org/renewable_power_plants/2016-10-21/ | Open Power System Data | [7 empty] | 43.0148
| FRA | France | Saint-Ã‰tienne-du-GuÃ©-de-l'Isle | WRI1024631 | 8.8 | 48.0853 | -2.6433 | Wind | [5 empty] | Open Power System Data | http://data.open-power-system-data.org/renewable_power_plants/2016-10-21/ | Open Power System Data | [7 empty] | 16.7491
| FRA | France | Saint-Ã‰tienne-du-Rouvray | WRI1025685 | 1.105 | 49.3814 | 1.09 | Biomass | [5 empty] | Open Power System Data | http://data.open-power-system-data.org/renewable_power_plants/2016-10-21/ | Open Power System Data | [7 empty] | 4.3414
| FRA | France | Sainte Tulle I&II | WRI1026747 | 97 | 43.787 | 5.774 | Hydro |  |  |  | 1965 | EDF | EDF | https://www.edf.fr/en/the-edf-group/industrial-provider/renewable-energies/hydropower | GEODB | 1015078 | [6 empty] | 341.2692
| FRA | France | Sainte-AgnÃ¨s | WRI1025114 | 2.875 | 45.2106 | 5.96 | Hydro | [5 empty] | Open Power System Data | http://data.open-power-system-data.org/renewable_power_plants/2016-10-21/ | Open Power System Data | [7 empty] | 10.1149
| FRA | France | Sainte-Barbe | WRI1025394 | 1.6404 | 49.1632 | 6.3186 | Solar | [5 empty] | Open Power System Data | http://data.open-power-system-data.org/renewable_power_plants/2016-10-21/ | Open Power System Data | [7 empty] | 2.7078
| FRA | France | Sainte-Dode | WRI1025473 | 1.4495 | 43.4163 | 0.3644 | Solar | [5 empty] | Open Power System Data | http://data.open-power-system-data.org/renewable_power_plants/2016-10-21/ | Open Power System Data | [7 empty] | 2.3926
| FRA | France | Sainte-Foy-Tarentaise | WRI1024821 | 6.2 | 45.5844 | 6.9414 | Hydro | [5 empty] | Open Power System Data | http://data.open-power-system-data.org/renewable_power_plants/2016-10-21/ | Open Power System Data | [7 empty] | 21.8131
| FRA | France | Sainte-Gemme-la-Plaine | WRI1025412 | 1.5903 | 46.4732 | -1.111 | Solar | [5 empty] | Open Power System Data | http://data.open-power-system-data.org/renewable_power_plants/2016-10-21/ | Open Power System Data | [7 empty] | 2.625
| FRA | France | Sainte-GeneviÃ¨ve-sur-Arg | WRI1025141 | 2.6607 | 44.7999 | 2.7431 | Solar | [5 empty] | Open Power System Data | http://data.open-power-system-data.org/renewable_power_plants/2016-10-21/ | Open Power System Data | [7 empty] | 4.3919
| FRA | France | Sainte-GeneviÃ¨ve-sur-Arg | WRI1025310 | 1.9 | 44.7999 | 2.7431 | Hydro | [5 empty] | Open Power System Data | http://data.open-power-system-data.org/renewable_power_plants/2016-10-21/ | Open Power System Data | [7 empty] | 6.6847
| FRA | France | Sainte-Hermine | WRI1025640 | 1.1577 | 46.5571 | -1.0723 | Solar | [5 empty] | Open Power System Data | http://data.open-power-system-data.org/renewable_power_plants/2016-10-21/ | Open Power System Data | [7 empty] | 1.911
| FRA | France | Sainte-Livrade-sur-Lot | WRI1025137 | 2.6853 | 44.4059 | 0.6004 | Solar | [5 empty] | Open Power System Data | http://data.open-power-system-data.org/renewable_power_plants/2016-10-21/ | Open Power System Data | [7 empty] | 4.4324
| FRA | France | Sainte-Marie | WRI1025566 | 1.25 | 47.6934 | -2.0138 | Wind | [5 empty] | Open Power System Data | http://data.open-power-system-data.org/renewable_power_plants/2016-10-21/ | Open Power System Data | [7 empty] | 2.3791
| FRA | France | Sainte-Marie | WRI1024440 | 10.6376 | -20.947 | 55.5307 | Solar | [5 empty] | Open Power System Data | http://data.open-power-system-data.org/renewable_power_plants/2016-10-21/ | Open Power System Data | [7 empty] | 17.5588
| FRA | France | Sainte-Marie | WRI1024927 | 4.7941 | 14.7692 | -61.0178 | Solar | [5 empty] | Open Power System Data | http://data.open-power-system-data.org/renewable_power_plants/2016-10-21/ | Open Power System Data | [7 empty] | 7.9134
| FRA | France | Sainte-Marie-Kerque | WRI1025446 | 1.5 | 50.8923 | 2.1517 | Biomass | [5 empty] | Open Power System Data | http://data.open-power-system-data.org/renewable_power_plants/2016-10-21/ | Open Power System Data | [7 empty] | 5.8933
| FRA | France | Sainte-Marie-de-Cuines | WRI1024369 | 11.8 | 45.3191 | 6.2942 | Hydro | [5 empty] | Open Power System Data | http://data.open-power-system-data.org/renewable_power_plants/2016-10-21/ | Open Power System Data | [7 empty] | 41.5152
| FRA | France | Sainte-Maxime | WRI1025554 | 1.2783 | 43.3567 | 6.611 | Solar | [5 empty] | Open Power System Data | http://data.open-power-system-data.org/renewable_power_plants/2016-10-21/ | Open Power System Data | [7 empty] | 2.11
| FRA | France | Sainte-Radegonde | WRI1025413 | 1.5899 | 44.3311 | 2.6329 | Solar | [5 empty] | Open Power System Data | http://data.open-power-system-data.org/renewable_power_plants/2016-10-21/ | Open Power System Data | [7 empty] | 2.6244
| FRA | France | Sainte-Rose | WRI1024816 | 6.256 | -21.192 | 55.7545 | Wind | [5 empty] | Open Power System Data | http://data.open-power-system-data.org/renewable_power_plants/2016-10-21/ | Open Power System Data | [7 empty] | 11.9071
| FRA | France | Sainte-Rose | WRI1024124 | 15.7297 | -21.1355 | 55.7936 | Solar | [5 empty] | Open Power System Data | http://data.open-power-system-data.org/renewable_power_plants/2016-10-21/ | Open Power System Data | [7 empty] | 25.9641
| FRA | France | Sainte-Rose | WRI1025321 | 1.8801 | 16.2938 | -61.7107 | Solar | [5 empty] | Open Power System Data | http://data.open-power-system-data.org/renewable_power_plants/2016-10-21/ | Open Power System Data | [7 empty] | 3.1034
| FRA | France | Sainte-SigolÃ¨ne | WRI1025332 | 1.8316 | 45.2468 | 4.2289 | Solar | [5 empty] | Open Power System Data | http://data.open-power-system-data.org/renewable_power_plants/2016-10-21/ | Open Power System Data | [7 empty] | 3.0232
| FRA | France | Sainte-Suzanne | WRI1024671 | 8.2983 | -20.9504 | 55.5906 | Solar | [5 empty] | Open Power System Data | http://data.open-power-system-data.org/renewable_power_plants/2016-10-21/ | Open Power System Data | [7 empty] | 13.6976
| FRA | France | Sainte-Suzanne | WRI1024477 | 10.175 | -20.9511 | 55.5908 | Wind | [5 empty] | Open Power System Data | http://data.open-power-system-data.org/renewable_power_plants/2016-10-21/ | Open Power System Data | [7 empty] | 19.3662
| FRA | France | Sainte-Suzanne | WRI1025316 | 1.898 | -20.9511 | 55.5908 | Biomass | [5 empty] | Open Power System Data | http://data.open-power-system-data.org/renewable_power_plants/2016-10-21/ | Open Power System Data | [7 empty] | 7.4569
| FRA | France | Sainte-Thorette | WRI1024055 | 20 | 47.0778 | 2.2069 | Wind | [5 empty] | Open Power System Data | http://data.open-power-system-data.org/renewable_power_plants/2016-10-21/ | Open Power System Data | [7 empty] | 38.0662
| FRA | France | Sainte-Tulle | WRI1024883 | 5.3516 | 43.783 | 5.7728 | Solar | [5 empty] | Open Power System Data | http://data.open-power-system-data.org/renewable_power_plants/2016-10-21/ | Open Power System Data | [7 empty] | 8.8335
| FRA | France | Salaise-sur-Sanne | WRI1024137 | 14.6 | 45.3441 | 4.8089 | Biomass | [5 empty] | Open Power System Data | http://data.open-power-system-data.org/renewable_power_plants/2016-10-21/ | Open Power System Data | [7 empty] | 57.3611
| FRA | France | Salignac | WRI1026740 | 88 | 44.138 | 5.979 | Hydro |  |  |  | 1976 | EDF | EDF | https://www.edf.fr/en/the-edf-group/industrial-provider/renewable-energies/hydropower | GEODB | 1015080 | [6 empty] | 309.6051
| FRA | France | Sallen | WRI1024670 | 8.3 | 49.117 | -0.8395 | Wind | [5 empty] | Open Power System Data | http://data.open-power-system-data.org/renewable_power_plants/2016-10-21/ | Open Power System Data | 1074262 | [6 empty] | 15.7975
| FRA | France | Salles | WRI1024739 | 7.8633 | 44.5415 | -0.8836 | Solar | [5 empty] | Open Power System Data | http://data.open-power-system-data.org/renewable_power_plants/2016-10-21/ | Open Power System Data | [7 empty] | 12.9795
| FRA | France | Salles-Curan | WRI1023935 | 87 | 44.1597 | 2.8299 | Wind | [5 empty] | Open Power System Data | http://data.open-power-system-data.org/renewable_power_plants/2016-10-21/ | Open Power System Data | 1064311 | [6 empty] | 165.588
| FRA | France | Salles-de-Villefagnan | WRI1024042 | 20.7 | 45.9595 | 0.1704 | Wind | [5 empty] | Open Power System Data | http://data.open-power-system-data.org/renewable_power_plants/2016-10-21/ | Open Power System Data | [7 empty] | 39.3985
| FRA | France | SallÃ¨les-CabardÃ¨s | WRI1024785 | 6.8552 | 43.3189 | 2.4174 | Solar | [5 empty] | Open Power System Data | http://data.open-power-system-data.org/renewable_power_plants/2016-10-21/ | Open Power System Data | [7 empty] | 11.3155
| FRA | France | Salon-de-Provence | WRI1025363 | 1.7267 | 43.6463 | 5.068 | Solar | [5 empty] | Open Power System Data | http://data.open-power-system-data.org/renewable_power_plants/2016-10-21/ | Open Power System Data | [7 empty] | 2.8502
| FRA | France | Sampzon | WRI1025670 | 1.12 | 44.4131 | 4.3317 | Hydro | [5 empty] | Open Power System Data | http://data.open-power-system-data.org/renewable_power_plants/2016-10-21/ | Open Power System Data | [7 empty] | 3.9404
| FRA | France | Sans-Vallois | WRI1025592 | 1.2196 | 48.1612 | 6.1039 | Solar | [5 empty] | Open Power System Data | http://data.open-power-system-data.org/renewable_power_plants/2016-10-21/ | Open Power System Data | [7 empty] | 2.0131
| FRA | France | Santilly | WRI1024506 | 10 | 48.1488 | 1.8797 | Wind | [5 empty] | Open Power System Data | http://data.open-power-system-data.org/renewable_power_plants/2016-10-21/ | Open Power System Data | [7 empty] | 19.0331
| FRA | France | Sarcelles | WRI1024976 | 4.4 | 48.9903 | 2.3813 | Biomass | [5 empty] | Open Power System Data | http://data.open-power-system-data.org/renewable_power_plants/2016-10-21/ | Open Power System Data | 1034757 | [6 empty] | 17.2869
| FRA | France | Sarrazac | WRI1024388 | 11.5 | 45.0172 | 1.5795 | Solar | [5 empty] | Open Power System Data | http://data.open-power-system-data.org/renewable_power_plants/2016-10-21/ | Open Power System Data | 1100627 | [6 empty] | 18.9824
| FRA | France | Sarreguemines | WRI1025301 | 1.9478 | 49.1093 | 7.0708 | Solar | [5 empty] | Open Power System Data | http://data.open-power-system-data.org/renewable_power_plants/2016-10-21/ | Open Power System Data | [7 empty] | 3.2151
| FRA | France | SartÃ¨ne | WRI1024957 | 4.5118 | 41.5715 | 8.9354 | Solar | [5 empty] | Open Power System Data | http://data.open-power-system-data.org/renewable_power_plants/2016-10-21/ | Open Power System Data | [7 empty] | 7.4473
| FRA | France | Sassenage | WRI1024479 | 10.1 | 45.2129 | 5.6513 | Hydro | [5 empty] | Open Power System Data | http://data.open-power-system-data.org/renewable_power_plants/2016-10-21/ | Open Power System Data | 1015084 | [6 empty] | 35.5342
| FRA | France | Satolas-et-Bonce | WRI1025730 | 1.064 | 45.6828 | 5.1256 | Biomass | [5 empty] | Open Power System Data | http://data.open-power-system-data.org/renewable_power_plants/2016-10-21/ | Open Power System Data | [7 empty] | 4.1803
| FRA | France | Saucats | WRI1024215 | 12.1438 | 44.6513 | -0.6314 | Solar | [5 empty] | Open Power System Data | http://data.open-power-system-data.org/renewable_power_plants/2016-10-21/ | Open Power System Data | [7 empty] | 20.045
| FRA | France | Saulce-sur-RhÃ´ne | WRI1024970 | 4.4177 | 44.7036 | 4.7909 | Solar | [5 empty] | Open Power System Data | http://data.open-power-system-data.org/renewable_power_plants/2016-10-21/ | Open Power System Data | 1112056 | [6 empty] | 7.292
| FRA | France | Saulces-Champenoises | WRI1024051 | 20 | 49.4465 | 4.5042 | Wind | [5 empty] | Open Power System Data | http://data.open-power-system-data.org/renewable_power_plants/2016-10-21/ | Open Power System Data | [7 empty] | 38.0662
| FRA | France | Saulgond | WRI1024836 | 6 | 45.9561 | 0.7864 | Wind | [5 empty] | Open Power System Data | http://data.open-power-system-data.org/renewable_power_plants/2016-10-21/ | Open Power System Data | 1097855 | [6 empty] | 11.4199
| FRA | France | Sault Brenaz | WRI1026714 | 45 | 45.846 | 5.418 | Hydro |  |  |  | 1986 | GDF-SUEZ | GDF Suez | https://www.google.com/url?sa=t&rct=j&q=&esrc=s&source=web&cd=1&ved=0ahUKEwjEnZCx08nRAhWg0YMKHTOPA44QFggaMAA&url=https%3A%2F%2Fwww.engie.com%2Fwp-content%2Fuploads%2F2014%2F08%2Fgdf-suez-analyst-pack-h1-2014-vdef.xlsx&usg=AFQjCNGc2ScgE-1yvO4z_L-JlmOchrj8JA&sig2=xPDWHDRk2KIN7MmJspH6Bg&bvm=bv.144224172 d.amc&cad=rja | GEODB | 1013219 | [6 empty] | 158.3208
| FRA | France | Saulzet | WRI1025607 | 1.2 | 46.1373 | 3.2207 | Wind | [5 empty] | Open Power System Data | http://data.open-power-system-data.org/renewable_power_plants/2016-10-21/ | Open Power System Data | [7 empty] | 2.284
| FRA | France | Sausheim | WRI1024374 | 11.7 | 47.7822 | 7.4003 | Biomass | [5 empty] | Open Power System Data | http://data.open-power-system-data.org/renewable_power_plants/2016-10-21/ | Open Power System Data | 1061202 | [6 empty] | 45.9674
| FRA | France | Saut Mortier | WRI1026712 | 44 | 46.372 | 5.642 | Hydro |  |  |  | 1966 | EDF | EDF | https://www.edf.fr/en/the-edf-group/industrial-provider/renewable-energies/hydropower | GEODB | 1015087 | [6 empty] | 154.8025
| FRA | France | Sautet (Le) | WRI1026736 | 76 | 44.817 | 5.908 | Hydro |  |  |  | 1934 | EDF | EDF | https://www.edf.fr/en/the-edf-group/industrial-provider/renewable-energies/hydropower | GEODB | 1014887 | [6 empty] | 267.3862
| FRA | France | Sauto | WRI1024138 | 14.528 | 42.5155 | 2.1488 | Hydro | [5 empty] | Open Power System Data | http://data.open-power-system-data.org/renewable_power_plants/2016-10-21/ | Open Power System Data | [7 empty] | 51.113
| FRA | France | Sauveterre | WRI1025512 | 1.35 | 43.4532 | 2.5599 | Hydro | [5 empty] | Open Power System Data | http://data.open-power-system-data.org/renewable_power_plants/2016-10-21/ | Open Power System Data | [7 empty] | 4.7496
| FRA | France | Sauveterre | WRI1024353 | 12 | 43.4532 | 2.5599 | Wind | [5 empty] | Open Power System Data | http://data.open-power-system-data.org/renewable_power_plants/2016-10-21/ | Open Power System Data | [7 empty] | 22.8397
| FRA | France | Sauvian | WRI1024752 | 7.566 | 43.2913 | 3.2539 | Solar | [5 empty] | Open Power System Data | http://data.open-power-system-data.org/renewable_power_plants/2016-10-21/ | Open Power System Data | [7 empty] | 12.4888
| FRA | France | Saverdun | WRI1025295 | 1.9835 | 43.2269 | 1.5735 | Solar | [5 empty] | Open Power System Data | http://data.open-power-system-data.org/renewable_power_plants/2016-10-21/ | Open Power System Data | [7 empty] | 3.274
| FRA | France | Saverdun | WRI1025742 | 1.05 | 43.2269 | 1.5735 | Hydro | [5 empty] | Open Power System Data | http://data.open-power-system-data.org/renewable_power_plants/2016-10-21/ | Open Power System Data | [7 empty] | 3.6942
| FRA | France | SavignÃ© | WRI1025756 | 1.0332 | 46.1706 | 0.3311 | Solar | [5 empty] | Open Power System Data | http://data.open-power-system-data.org/renewable_power_plants/2016-10-21/ | Open Power System Data | [7 empty] | 1.7054
| FRA | France | SaviÃ¨res | WRI1024234 | 12 | 48.4056 | 3.9341 | Wind | [5 empty] | Open Power System Data | http://data.open-power-system-data.org/renewable_power_plants/2016-10-21/ | Open Power System Data | [7 empty] | 22.8397
| FRA | France | SaÃ¯x | WRI1025749 | 1.042 | 43.5842 | 2.1714 | Hydro | [5 empty] | Open Power System Data | http://data.open-power-system-data.org/renewable_power_plants/2016-10-21/ | Open Power System Data | [7 empty] | 3.666
| FRA | France | ScaÃ«r | WRI1024384 | 11.5 | 48.0279 | -3.7304 | Wind | [5 empty] | Open Power System Data | http://data.open-power-system-data.org/renewable_power_plants/2016-10-21/ | Open Power System Data | [7 empty] | 21.8881
| FRA | France | Schleithal | WRI1025773 | 1.0179 | 48.9869 | 8.0326 | Solar | [5 empty] | Open Power System Data | http://data.open-power-system-data.org/renewable_power_plants/2016-10-21/ | Open Power System Data | [7 empty] | 1.6802
| FRA | France | Schmittviller | WRI1025468 | 1.4607 | 49.0074 | 7.1857 | Solar | [5 empty] | Open Power System Data | http://data.open-power-system-data.org/renewable_power_plants/2016-10-21/ | Open Power System Data | [7 empty] | 2.4112
| FRA | France | Schweighouse-sur-Moder | WRI1025192 | 2.4 | 48.8174 | 7.7393 | Biomass | [5 empty] | Open Power System Data | http://data.open-power-system-data.org/renewable_power_plants/2016-10-21/ | Open Power System Data | [7 empty] | 9.4292
| FRA | France | Selongey | WRI1025653 | 1.1437 | 47.5949 | 5.1995 | Solar | [5 empty] | Open Power System Data | http://data.open-power-system-data.org/renewable_power_plants/2016-10-21/ | Open Power System Data | [7 empty] | 1.8879
| FRA | France | Semoine | WRI1024235 | 12 | 48.6737 | 4.0936 | Wind | [5 empty] | Open Power System Data | http://data.open-power-system-data.org/renewable_power_plants/2016-10-21/ | Open Power System Data | [7 empty] | 22.8397
| FRA | France | Semoutiers-Montsaon | WRI1025056 | 3.525 | 48.0639 | 5.0536 | Solar | [5 empty] | Open Power System Data | http://data.open-power-system-data.org/renewable_power_plants/2016-10-21/ | Open Power System Data | [7 empty] | 5.8185
| FRA | France | Sepmeries | WRI1025287 | 2 | 50.2772 | 3.5606 | Wind | [5 empty] | Open Power System Data | http://data.open-power-system-data.org/renewable_power_plants/2016-10-21/ | Open Power System Data | [7 empty] | 3.8066
| FRA | France | SeptÃ¨mes-les-Vallons | WRI1025070 | 3.326 | 43.3933 | 5.3809 | Biomass | [5 empty] | Open Power System Data | http://data.open-power-system-data.org/renewable_power_plants/2016-10-21/ | Open Power System Data | [7 empty] | 13.0673
| FRA | France | Seraumont | WRI1024471 | 10.25 | 48.4311 | 5.6079 | Wind | [5 empty] | Open Power System Data | http://data.open-power-system-data.org/renewable_power_plants/2016-10-21/ | Open Power System Data | [7 empty] | 19.5089
| FRA | France | Serdinya | WRI1024968 | 4.447 | 42.5763 | 2.3226 | Hydro | [5 empty] | Open Power System Data | http://data.open-power-system-data.org/renewable_power_plants/2016-10-21/ | Open Power System Data | [7 empty] | 15.6456
| FRA | France | Sermaises | WRI1024276 | 12 | 48.2985 | 2.2037 | Wind | [5 empty] | Open Power System Data | http://data.open-power-system-data.org/renewable_power_plants/2016-10-21/ | Open Power System Data | [7 empty] | 22.8397
| FRA | France | Servas | WRI1025595 | 1.2179 | 44.1564 | 4.1925 | Solar | [5 empty] | Open Power System Data | http://data.open-power-system-data.org/renewable_power_plants/2016-10-21/ | Open Power System Data | [7 empty] | 2.0103
| FRA | France | Servian | WRI1025348 | 1.7661 | 43.4143 | 3.3066 | Solar | [5 empty] | Open Power System Data | http://data.open-power-system-data.org/renewable_power_plants/2016-10-21/ | Open Power System Data | [7 empty] | 2.9152
| FRA | France | ServiÃ¨res | WRI1025282 | 2 | 44.5858 | 3.4181 | Wind | [5 empty] | Open Power System Data | http://data.open-power-system-data.org/renewable_power_plants/2016-10-21/ | Open Power System Data | [7 empty] | 3.8066
| FRA | France | ServiÃ¨res-le-ChÃ¢teau | WRI1024945 | 4.6 | 45.1402 | 2.0225 | Hydro | [5 empty] | Open Power System Data | http://data.open-power-system-data.org/renewable_power_plants/2016-10-21/ | Open Power System Data | [7 empty] | 16.1839
| FRA | France | Sessenheim | WRI1025721 | 1.067 | 48.7949 | 7.9808 | Solar | [5 empty] | Open Power System Data | http://data.open-power-system-data.org/renewable_power_plants/2016-10-21/ | Open Power System Data | [7 empty] | 1.7613
| FRA | France | Seyssel | WRI1026715 | 45 | 45.971 | 5.834 | Hydro |  |  |  | 1951 | GDF-SUEZ | GDF Suez | https://www.google.com/url?sa=t&rct=j&q=&esrc=s&source=web&cd=1&ved=0ahUKEwjEnZCx08nRAhWg0YMKHTOPA44QFggaMAA&url=https%3A%2F%2Fwww.engie.com%2Fwp-content%2Fuploads%2F2014%2F08%2Fgdf-suez-analyst-pack-h1-2014-vdef.xlsx&usg=AFQjCNGc2ScgE-1yvO4z_L-JlmOchrj8JA&sig2=xPDWHDRk2KIN7MmJspH6Bg&bvm=bv.144224172 d.amc&cad=rja | GEODB | 1096247 | [6 empty] | 158.3208
| FRA | France | Seysses | WRI1024953 | 4.5442 | 43.4987 | 1.2874 | Solar | [5 empty] | Open Power System Data | http://data.open-power-system-data.org/renewable_power_plants/2016-10-21/ | Open Power System Data | [7 empty] | 7.5008
| FRA | France | Siegen | WRI1025455 | 1.4841 | 48.9568 | 8.0398 | Solar | [5 empty] | Open Power System Data | http://data.open-power-system-data.org/renewable_power_plants/2016-10-21/ | Open Power System Data | [7 empty] | 2.4497
| FRA | France | Signes | WRI1024416 | 11.2106 | 43.2776 | 5.8572 | Solar | [5 empty] | Open Power System Data | http://data.open-power-system-data.org/renewable_power_plants/2016-10-21/ | Open Power System Data | 1113198 | [6 empty] | 18.5046
| FRA | France | Silfiac | WRI1025063 | 3.4 | 48.1448 | -3.1732 | Wind | [5 empty] | Open Power System Data | http://data.open-power-system-data.org/renewable_power_plants/2016-10-21/ | Open Power System Data | [7 empty] | 6.4713
| FRA | France | Sillars | WRI1025504 | 1.3797 | 46.4211 | 0.7861 | Solar | [5 empty] | Open Power System Data | http://data.open-power-system-data.org/renewable_power_plants/2016-10-21/ | Open Power System Data | [7 empty] | 2.2773
| FRA | France | Sinnamary | WRI1025005 | 4.032 | 5.2368 | -53.0078 | Solar | [5 empty] | Open Power System Data | http://data.open-power-system-data.org/renewable_power_plants/2016-10-21/ | Open Power System Data | [7 empty] | 6.6554
| FRA | France | Sion-les-Mines | WRI1024511 | 10 | 47.7292 | -1.581 | Wind | [5 empty] | Open Power System Data | http://data.open-power-system-data.org/renewable_power_plants/2016-10-21/ | Open Power System Data | [7 empty] | 19.0331
| FRA | France | Sisteron | WRI1024797 | 6.5814 | 44.2008 | 5.9307 | Solar | [5 empty] | Open Power System Data | http://data.open-power-system-data.org/renewable_power_plants/2016-10-21/ | Open Power System Data | [7 empty] | 10.8636
| FRA | France | Sixt-Fer-Ã -Cheval | WRI1025349 | 1.765 | 46.054 | 6.8123 | Hydro | [5 empty] | Open Power System Data | http://data.open-power-system-data.org/renewable_power_plants/2016-10-21/ | Open Power System Data | [7 empty] | 6.2097
| FRA | France | Soignolles-en-Brie | WRI1025485 | 1.415 | 48.6452 | 2.708 | Biomass | [5 empty] | Open Power System Data | http://data.open-power-system-data.org/renewable_power_plants/2016-10-21/ | Open Power System Data | [7 empty] | 5.5593
| FRA | France | SolliÃ¨s-Pont | WRI1025688 | 1.1019 | 43.1909 | 6.0636 | Solar | [5 empty] | Open Power System Data | http://data.open-power-system-data.org/renewable_power_plants/2016-10-21/ | Open Power System Data | [7 empty] | 1.8189
| FRA | France | Sonzay | WRI1025561 | 1.26 | 47.5131 | 0.4774 | Biomass | [5 empty] | Open Power System Data | http://data.open-power-system-data.org/renewable_power_plants/2016-10-21/ | Open Power System Data | [7 empty] | 4.9503
| FRA | France | Sorbon | WRI1024793 | 6.6 | 49.5514 | 4.3721 | Wind | [5 empty] | Open Power System Data | http://data.open-power-system-data.org/renewable_power_plants/2016-10-21/ | Open Power System Data | 1083002 | [6 empty] | 12.5618
| FRA | France | Sorgues | WRI1025074 | 3.3009 | 44.0151 | 4.8665 | Solar | [5 empty] | Open Power System Data | http://data.open-power-system-data.org/renewable_power_plants/2016-10-21/ | Open Power System Data | [7 empty] | 5.4486
| FRA | France | Sortosville-en-Beaumont | WRI1024675 | 8.25 | 49.4248 | -1.7098 | Wind | [5 empty] | Open Power System Data | http://data.open-power-system-data.org/renewable_power_plants/2016-10-21/ | Open Power System Data | [7 empty] | 15.7023
| FRA | France | Soucia | WRI1025073 | 3.3153 | 46.5398 | 5.7583 | Solar | [5 empty] | Open Power System Data | http://data.open-power-system-data.org/renewable_power_plants/2016-10-21/ | Open Power System Data | [7 empty] | 5.4724
| FRA | France | Soudan | WRI1024470 | 10.25 | 46.4326 | -0.0955 | Wind | [5 empty] | Open Power System Data | http://data.open-power-system-data.org/renewable_power_plants/2016-10-21/ | Open Power System Data | 1112030 | [6 empty] | 19.5089
| FRA | France | Soudan | WRI1024776 | 6.9 | 47.7256 | -1.2902 | Wind | [5 empty] | Open Power System Data | http://data.open-power-system-data.org/renewable_power_plants/2016-10-21/ | Open Power System Data | 1112030 | [6 empty] | 13.1328
| FRA | France | Souilly | WRI1024085 | 18 | 49.0294 | 5.3014 | Wind | [5 empty] | Open Power System Data | http://data.open-power-system-data.org/renewable_power_plants/2016-10-21/ | Open Power System Data | [7 empty] | 34.2596
| FRA | France | Soulangy | WRI1024494 | 10 | 48.9397 | -0.2143 | Wind | [5 empty] | Open Power System Data | http://data.open-power-system-data.org/renewable_power_plants/2016-10-21/ | Open Power System Data | 1078973 | [6 empty] | 19.0331
| FRA | France | Soulce-Cernay | WRI1025691 | 1.1 | 47.328 | 6.8684 | Hydro | [5 empty] | Open Power System Data | http://data.open-power-system-data.org/renewable_power_plants/2016-10-21/ | Open Power System Data | [7 empty] | 3.8701
| FRA | France | Soulom | WRI1026726 | 57 | 42.953 | -0.069 | Hydro |  |  |  |  | GDF-SUEZ | GDF Suez | https://www.google.com/url?sa=t&rct=j&q=&esrc=s&source=web&cd=1&ved=0ahUKEwjEnZCx08nRAhWg0YMKHTOPA44QFggaMAA&url=https%3A%2F%2Fwww.engie.com%2Fwp-content%2Fuploads%2F2014%2F08%2Fgdf-suez-analyst-pack-h1-2014-vdef.xlsx&usg=AFQjCNGc2ScgE-1yvO4z_L-JlmOchrj8JA&sig2=xPDWHDRk2KIN7MmJspH6Bg&bvm=bv.144224172 d.amc&cad=rja | GEODB | 1029262 | [6 empty] | 200.5396
| FRA | France | Soulom | WRI1025743 | 1.05 | 42.9494 | -0.0718 | Hydro | [5 empty] | Open Power System Data | http://data.open-power-system-data.org/renewable_power_plants/2016-10-21/ | Open Power System Data | [7 empty] | 3.6942
| FRA | France | Sourdeval-les-Bois | WRI1025285 | 2 | 48.912 | -1.2768 | Wind | [5 empty] | Open Power System Data | http://data.open-power-system-data.org/renewable_power_plants/2016-10-21/ | Open Power System Data | 1078784 | [6 empty] | 3.8066
| FRA | France | Sourdon | WRI1024162 | 13.8 | 49.708 | 2.4008 | Wind | [5 empty] | Open Power System Data | http://data.open-power-system-data.org/renewable_power_plants/2016-10-21/ | Open Power System Data | [7 empty] | 26.2657
| FRA | France | Sourdun | WRI1024932 | 4.758 | 48.5364 | 3.3635 | Solar | [5 empty] | Open Power System Data | http://data.open-power-system-data.org/renewable_power_plants/2016-10-21/ | Open Power System Data | [7 empty] | 7.8537
| FRA | France | SouvignÃ© | WRI1024729 | 8 | 46.3587 | -0.1704 | Wind | [5 empty] | Open Power System Data | http://data.open-power-system-data.org/renewable_power_plants/2016-10-21/ | Open Power System Data | 1092895 | [6 empty] | 15.2265
| FRA | France | Stenay | WRI1024393 | 11.5 | 49.5005 | 5.1981 | Wind | [5 empty] | Open Power System Data | http://data.open-power-system-data.org/renewable_power_plants/2016-10-21/ | Open Power System Data | 1069063 | [6 empty] | 21.8881
| FRA | France | Strasbourg | WRI1024067 | 19.446 | 48.5716 | 7.7678 | Biomass | [5 empty] | Open Power System Data | http://data.open-power-system-data.org/renewable_power_plants/2016-10-21/ | Open Power System Data | [7 empty] | 76.4003
| FRA | France | Surbourg | WRI1025758 | 1.0326 | 48.91 | 7.8361 | Solar | [5 empty] | Open Power System Data | http://data.open-power-system-data.org/renewable_power_plants/2016-10-21/ | Open Power System Data | [7 empty] | 1.7045
| FRA | France | SurgÃ¨res | WRI1025430 | 1.5451 | 46.1042 | -0.7539 | Solar | [5 empty] | Open Power System Data | http://data.open-power-system-data.org/renewable_power_plants/2016-10-21/ | Open Power System Data | [7 empty] | 2.5504
| FRA | France | SÃ©brazac | WRI1025572 | 1.246 | 44.537 | 2.6555 | Hydro | [5 empty] | Open Power System Data | http://data.open-power-system-data.org/renewable_power_plants/2016-10-21/ | Open Power System Data | 1104749 | [6 empty] | 4.3837
| FRA | France | SÃ©glien | WRI1024578 | 9.25 | 48.1024 | -3.1517 | Wind | [5 empty] | Open Power System Data | http://data.open-power-system-data.org/renewable_power_plants/2016-10-21/ | Open Power System Data | 1066112 | [6 empty] | 17.6056
| FRA | France | SÃ©gur | WRI1024240 | 12 | 44.2911 | 2.8443 | Wind | [5 empty] | Open Power System Data | http://data.open-power-system-data.org/renewable_power_plants/2016-10-21/ | Open Power System Data | 1069216 | [6 empty] | 22.8397
| FRA | France | SÃ©gur | WRI1025521 | 1.3284 | 44.2911 | 2.8443 | Solar | [5 empty] | Open Power System Data | http://data.open-power-system-data.org/renewable_power_plants/2016-10-21/ | Open Power System Data | [7 empty] | 2.1927
| FRA | France | SÃ©nas | WRI1025510 | 1.3511 | 43.7446 | 5.0869 | Solar | [5 empty] | Open Power System Data | http://data.open-power-system-data.org/renewable_power_plants/2016-10-21/ | Open Power System Data | [7 empty] | 2.2302
| FRA | France | SÃ©nergues | WRI1025429 | 1.5479 | 44.6052 | 2.4632 | Solar | [5 empty] | Open Power System Data | http://data.open-power-system-data.org/renewable_power_plants/2016-10-21/ | Open Power System Data | [7 empty] | 2.5551
| FRA | France | SÃ©nezergues | WRI1024893 | 5.2336 | 44.7187 | 2.4077 | Solar | [5 empty] | Open Power System Data | http://data.open-power-system-data.org/renewable_power_plants/2016-10-21/ | Open Power System Data | [7 empty] | 8.6387
| FRA | France | SÃ©nezergues | WRI1025712 | 1.08 | 44.7187 | 2.4077 | Hydro | [5 empty] | Open Power System Data | http://data.open-power-system-data.org/renewable_power_plants/2016-10-21/ | Open Power System Data | [7 empty] | 3.7997
| FRA | France | SÃ©ry-lÃ¨s-MÃ©ziÃ¨res | WRI1024695 | 8 | 49.765 | 3.4235 | Wind | [5 empty] | Open Power System Data | http://data.open-power-system-data.org/renewable_power_plants/2016-10-21/ | Open Power System Data | [7 empty] | 15.2265
| FRA | France | SÃ©vignacq | WRI1024950 | 4.5729 | 43.4517 | -0.2604 | Solar | [5 empty] | Open Power System Data | http://data.open-power-system-data.org/renewable_power_plants/2016-10-21/ | Open Power System Data | [7 empty] | 7.5482
| FRA | France | SÃ©vigny-Waleppe | WRI1024075 | 18.45 | 49.6174 | 4.0803 | Wind | [5 empty] | Open Power System Data | http://data.open-power-system-data.org/renewable_power_plants/2016-10-21/ | Open Power System Data | [7 empty] | 35.1161
| FRA | France | SÃ©vÃ©rac-le-ChÃ¢teau | WRI1025149 | 2.6248 | 44.2996 | 3.0896 | Solar | [5 empty] | Open Power System Data | http://data.open-power-system-data.org/renewable_power_plants/2016-10-21/ | Open Power System Data | [7 empty] | 4.3326
| FRA | France | TRICASTIN 1 | WRI1002782 | 3660 | 44.3311 | 4.7311 | Nuclear | [5 empty] | RTE Transmission Operator | http://clients.rte-france.com/lang/an/visiteurs/vie/prod/parc_reference.jsp | GEODB | 1015108 | [6 empty] | 25304.8446
| FRA | France | Talairan | WRI1025605 | 1.2008 | 43.0302 | 2.6697 | Solar | [5 empty] | Open Power System Data | http://data.open-power-system-data.org/renewable_power_plants/2016-10-21/ | Open Power System Data | 1096841 | [6 empty] | 1.9821
| FRA | France | Talizat | WRI1024081 | 18 | 45.1231 | 3.0534 | Wind | [5 empty] | Open Power System Data | http://data.open-power-system-data.org/renewable_power_plants/2016-10-21/ | Open Power System Data | 1074006 | [6 empty] | 34.2596
| FRA | France | Tallone | WRI1025098 | 3.094 | 42.1844 | 9.4658 | Solar | [5 empty] | Open Power System Data | http://data.open-power-system-data.org/renewable_power_plants/2016-10-21/ | Open Power System Data | 1096488 | [6 empty] | 5.1071
| FRA | France | Tallone | WRI1025380 | 1.688 | 42.1844 | 9.4658 | Biomass | [5 empty] | Open Power System Data | http://data.open-power-system-data.org/renewable_power_plants/2016-10-21/ | Open Power System Data | [7 empty] | 6.6319
| FRA | France | Tangry | WRI1024596 | 9.2 | 50.4614 | 2.3595 | Wind | [5 empty] | Open Power System Data | http://data.open-power-system-data.org/renewable_power_plants/2016-10-21/ | Open Power System Data | [7 empty] | 17.5105
| FRA | France | Tarascon | WRI1024692 | 8.0349 | 43.7941 | 4.6861 | Solar | [5 empty] | Open Power System Data | http://data.open-power-system-data.org/renewable_power_plants/2016-10-21/ | Open Power System Data | [7 empty] | 13.2627
| FRA | France | Tarascon-sur-AriÃ¨ge | WRI1025372 | 1.7 | 42.847 | 1.595 | Hydro | [5 empty] | Open Power System Data | http://data.open-power-system-data.org/renewable_power_plants/2016-10-21/ | Open Power System Data | [7 empty] | 5.981
| FRA | France | Tarbes | WRI1025656 | 1.1364 | 43.2348 | 0.0657 | Solar | [5 empty] | Open Power System Data | http://data.open-power-system-data.org/renewable_power_plants/2016-10-21/ | Open Power System Data | [7 empty] | 1.8758
| FRA | France | Tarzy | WRI1024696 | 8 | 49.8762 | 4.2968 | Wind | [5 empty] | Open Power System Data | http://data.open-power-system-data.org/renewable_power_plants/2016-10-21/ | Open Power System Data | [7 empty] | 15.2265
| FRA | France | Tauriac-de-Naucelle | WRI1025713 | 1.0798 | 44.1452 | 2.3235 | Solar | [5 empty] | Open Power System Data | http://data.open-power-system-data.org/renewable_power_plants/2016-10-21/ | Open Power System Data | [7 empty] | 1.7824
| FRA | France | Teillet-Argenty | WRI1024875 | 5.5 | 46.2627 | 2.517 | Hydro | [5 empty] | Open Power System Data | http://data.open-power-system-data.org/renewable_power_plants/2016-10-21/ | Open Power System Data | 1015102 | [6 empty] | 19.3503
| FRA | France | Tellancourt | WRI1024118 | 16 | 49.509 | 5.6303 | Wind | [5 empty] | Open Power System Data | http://data.open-power-system-data.org/renewable_power_plants/2016-10-21/ | Open Power System Data | [7 empty] | 30.453
| FRA | France | Tende | WRI1025082 | 3.2 | 44.0996 | 7.5403 | Hydro | [5 empty] | Open Power System Data | http://data.open-power-system-data.org/renewable_power_plants/2016-10-21/ | Open Power System Data | [7 empty] | 11.2584
| FRA | France | Terminiers | WRI1024034 | 21.4 | 48.0896 | 1.7296 | Wind | [5 empty] | Open Power System Data | http://data.open-power-system-data.org/renewable_power_plants/2016-10-21/ | Open Power System Data | [7 empty] | 40.7308
| FRA | France | Terre-de-Bas | WRI1025305 | 1.925 | 15.8544 | -61.6334 | Wind | [5 empty] | Open Power System Data | http://data.open-power-system-data.org/renewable_power_plants/2016-10-21/ | Open Power System Data | [7 empty] | 3.6639
| FRA | France | Tet (La) | WRI1026709 | 41.1 | 42.553 | 2.267 | Hydro |  |  |  | 1910 | GDF-SUEZ | GDF Suez | https://www.google.com/url?sa=t&rct=j&q=&esrc=s&source=web&cd=1&ved=0ahUKEwjEnZCx08nRAhWg0YMKHTOPA44QFggaMAA&url=https%3A%2F%2Fwww.engie.com%2Fwp-content%2Fuploads%2F2014%2F08%2Fgdf-suez-analyst-pack-h1-2014-vdef.xlsx&usg=AFQjCNGc2ScgE-1yvO4z_L-JlmOchrj8JA&sig2=xPDWHDRk2KIN7MmJspH6Bg&bvm=bv.144224172 d.amc&cad=rja | GEODB | [7 empty] | 144.5996
| FRA | France | Teting-sur-Nied | WRI1025130 | 2.72 | 49.0533 | 6.6686 | Biomass | [5 empty] | Open Power System Data | http://data.open-power-system-data.org/renewable_power_plants/2016-10-21/ | Open Power System Data | [7 empty] | 10.6864
| FRA | France | Teyssode | WRI1025427 | 1.55 | 43.6459 | 1.9251 | Hydro | [5 empty] | Open Power System Data | http://data.open-power-system-data.org/renewable_power_plants/2016-10-21/ | Open Power System Data | [7 empty] | 5.4533
| FRA | France | Thaas | WRI1024280 | 12 | 48.6395 | 3.8703 | Wind | [5 empty] | Open Power System Data | http://data.open-power-system-data.org/renewable_power_plants/2016-10-21/ | Open Power System Data | [7 empty] | 22.8397
| FRA | France | Thicourt | WRI1024721 | 8 | 48.9916 | 6.5588 | Wind | [5 empty] | Open Power System Data | http://data.open-power-system-data.org/renewable_power_plants/2016-10-21/ | Open Power System Data | [7 empty] | 15.2265
| FRA | France | Thiers | WRI1025065 | 3.3704 | 45.8623 | 3.5395 | Solar | [5 empty] | Open Power System Data | http://data.open-power-system-data.org/renewable_power_plants/2016-10-21/ | Open Power System Data | [7 empty] | 5.5633
| FRA | France | ThorignÃ©-sur-DuÃ© | WRI1025001 | 4.0987 | 48.0291 | 0.5199 | Solar | [5 empty] | Open Power System Data | http://data.open-power-system-data.org/renewable_power_plants/2016-10-21/ | Open Power System Data | [7 empty] | 6.7656
| FRA | France | Thory | WRI1024163 | 13.8 | 49.72 | 2.4307 | Wind | [5 empty] | Open Power System Data | http://data.open-power-system-data.org/renewable_power_plants/2016-10-21/ | Open Power System Data | [7 empty] | 26.2657
| FRA | France | ThuÃ¨s-Entre-Valls | WRI1024740 | 7.83 | 42.5036 | 2.23 | Hydro | [5 empty] | Open Power System Data | http://data.open-power-system-data.org/renewable_power_plants/2016-10-21/ | Open Power System Data | [7 empty] | 27.5478
| FRA | France | ThÃ©rondels | WRI1025726 | 1.0655 | 44.8954 | 2.7418 | Solar | [5 empty] | Open Power System Data | http://data.open-power-system-data.org/renewable_power_plants/2016-10-21/ | Open Power System Data | [7 empty] | 1.7588
| FRA | France | ThÃ©zan-des-CorbiÃ¨res | WRI1025196 | 2.3797 | 43.0893 | 2.7832 | Solar | [5 empty] | Open Power System Data | http://data.open-power-system-data.org/renewable_power_plants/2016-10-21/ | Open Power System Data | 1102158 | [6 empty] | 3.928
| FRA | France | Tirepied | WRI1024922 | 4.8164 | 48.7242 | -1.273 | Solar | [5 empty] | Open Power System Data | http://data.open-power-system-data.org/renewable_power_plants/2016-10-21/ | Open Power System Data | 1110177 | [6 empty] | 7.9501
| FRA | France | Togny-aux-Boeufs | WRI1024030 | 22 | 48.8473 | 4.4212 | Wind | [5 empty] | Open Power System Data | http://data.open-power-system-data.org/renewable_power_plants/2016-10-21/ | Open Power System Data | [7 empty] | 41.8728
| FRA | France | Tombeboeuf | WRI1024963 | 4.485 | 44.5181 | 0.4538 | Solar | [5 empty] | Open Power System Data | http://data.open-power-system-data.org/renewable_power_plants/2016-10-21/ | Open Power System Data | [7 empty] | 7.4031
| FRA | France | Tonnay-Boutonne | WRI1025717 | 1.0788 | 45.9751 | -0.7099 | Solar | [5 empty] | Open Power System Data | http://data.open-power-system-data.org/renewable_power_plants/2016-10-21/ | Open Power System Data | [7 empty] | 1.7807
| FRA | France | Torreilles | WRI1024211 | 12.1983 | 42.7538 | 3.0084 | Solar | [5 empty] | Open Power System Data | http://data.open-power-system-data.org/renewable_power_plants/2016-10-21/ | Open Power System Data | 1071699 | [6 empty] | 20.135
| FRA | France | Touille | WRI1025304 | 1.925 | 43.0833 | 0.9816 | Hydro | [5 empty] | Open Power System Data | http://data.open-power-system-data.org/renewable_power_plants/2016-10-21/ | Open Power System Data | [7 empty] | 6.7726
| FRA | France | Toulon | WRI1025411 | 1.591 | 43.1365 | 5.9328 | Solar | [5 empty] | Open Power System Data | http://data.open-power-system-data.org/renewable_power_plants/2016-10-21/ | Open Power System Data | [7 empty] | 2.6262
| FRA | France | Toulouse | WRI1024610 | 9.01 | 43.596 | 1.4323 | Hydro | [5 empty] | Open Power System Data | http://data.open-power-system-data.org/renewable_power_plants/2016-10-21/ | Open Power System Data | [7 empty] | 31.6993
| FRA | France | Toulouse | WRI1024166 | 13.5958 | 43.596 | 1.4323 | Solar | [5 empty] | Open Power System Data | http://data.open-power-system-data.org/renewable_power_plants/2016-10-21/ | Open Power System Data | [7 empty] | 22.4418
| FRA | France | Tournoisis | WRI1023958 | 36 | 48.0009 | 1.6034 | Wind | [5 empty] | Open Power System Data | http://data.open-power-system-data.org/renewable_power_plants/2016-10-21/ | Open Power System Data | [7 empty] | 68.5192
| FRA | France | Tournus | WRI1025142 | 2.6499 | 46.5654 | 4.8991 | Solar | [5 empty] | Open Power System Data | http://data.open-power-system-data.org/renewable_power_plants/2016-10-21/ | Open Power System Data | [7 empty] | 4.3741
| FRA | France | Tours-en-Savoie | WRI1025620 | 1.2 | 45.6665 | 6.4618 | Hydro | [5 empty] | Open Power System Data | http://data.open-power-system-data.org/renewable_power_plants/2016-10-21/ | Open Power System Data | [7 empty] | 4.2219
| FRA | France | Tourville-la-Chapelle | WRI1024425 | 11 | 49.9454 | 1.259 | Wind | [5 empty] | Open Power System Data | http://data.open-power-system-data.org/renewable_power_plants/2016-10-21/ | Open Power System Data | [7 empty] | 20.9364
| FRA | France | Touvois | WRI1024678 | 8.2 | 46.9066 | -1.6792 | Wind | [5 empty] | Open Power System Data | http://data.open-power-system-data.org/renewable_power_plants/2016-10-21/ | Open Power System Data | [7 empty] | 15.6071
| FRA | France | Touvois | WRI1025547 | 1.2945 | 46.9066 | -1.6792 | Solar | [5 empty] | Open Power System Data | http://data.open-power-system-data.org/renewable_power_plants/2016-10-21/ | Open Power System Data | [7 empty] | 2.1368
| FRA | France | Trans | WRI1024780 | 6.9 | 48.2832 | -0.3087 | Wind | [5 empty] | Open Power System Data | http://data.open-power-system-data.org/renewable_power_plants/2016-10-21/ | Open Power System Data | [7 empty] | 13.1328
| FRA | France | Trayes | WRI1024539 | 10 | 46.669 | -0.4826 | Wind | [5 empty] | Open Power System Data | http://data.open-power-system-data.org/renewable_power_plants/2016-10-21/ | Open Power System Data | 1075892 | [6 empty] | 19.0331
| FRA | France | Treilles | WRI1024177 | 13 | 42.9178 | 2.9436 | Wind | [5 empty] | Open Power System Data | http://data.open-power-system-data.org/renewable_power_plants/2016-10-21/ | Open Power System Data | [7 empty] | 24.743
| FRA | France | Treize-Vents | WRI1024879 | 5.4126 | 46.9165 | -0.8457 | Solar | [5 empty] | Open Power System Data | http://data.open-power-system-data.org/renewable_power_plants/2016-10-21/ | Open Power System Data | [7 empty] | 8.9343
| FRA | France | Trets | WRI1025654 | 1.1419 | 43.4378 | 5.7002 | Solar | [5 empty] | Open Power System Data | http://data.open-power-system-data.org/renewable_power_plants/2016-10-21/ | Open Power System Data | [7 empty] | 1.8849
| FRA | France | Triouzoune | WRI1026683 | 22 | 45.347 | 2.349 | Hydro |  |  |  | 1945 | EDF | EDF | https://www.edf.fr/en/the-edf-group/industrial-provider/renewable-energies/hydropower | GEODB | [7 empty] | 77.4013
| FRA | France | Tritteling-Redlach | WRI1025328 | 1.847 | 49.0769 | 6.6167 | Solar | [5 empty] | Open Power System Data | http://data.open-power-system-data.org/renewable_power_plants/2016-10-21/ | Open Power System Data | [7 empty] | 3.0487
| FRA | France | Truel | WRI1026688 | 27 | 44.06 | 2.769 | Hydro |  |  |  | 1958 | EDF | EDF | https://www.edf.fr/en/the-edf-group/industrial-provider/renewable-energies/hydropower | GEODB | 1014891 | [6 empty] | 94.9925
| FRA | France | TrÃ©bry | WRI1024614 | 9 | 48.3456 | -2.5575 | Wind | [5 empty] | Open Power System Data | http://data.open-power-system-data.org/renewable_power_plants/2016-10-21/ | Open Power System Data | 1065947 | [6 empty] | 17.1298
| FRA | France | TrÃ©con | WRI1024209 | 12.25 | 48.8666 | 4.0876 | Wind | [5 empty] | Open Power System Data | http://data.open-power-system-data.org/renewable_power_plants/2016-10-21/ | Open Power System Data | [7 empty] | 23.3156
| FRA | France | TrÃ©meheuc | WRI1024264 | 12 | 48.4387 | -1.6977 | Wind | [5 empty] | Open Power System Data | http://data.open-power-system-data.org/renewable_power_plants/2016-10-21/ | Open Power System Data | 1079682 | [6 empty] | 22.8397
| FRA | France | TrÃ©mont | WRI1025188 | 2.4 | 48.5993 | 0.2735 | Wind | [5 empty] | Open Power System Data | http://data.open-power-system-data.org/renewable_power_plants/2016-10-21/ | Open Power System Data | [7 empty] | 4.5679
| FRA | France | Tuchan | WRI1024373 | 11.7 | 42.9063 | 2.7278 | Wind | [5 empty] | Open Power System Data | http://data.open-power-system-data.org/renewable_power_plants/2016-10-21/ | Open Power System Data | 1053144 | [6 empty] | 22.2687
| FRA | France | Tuilieres | WRI1026698 | 32 | 44.845 | 0.633 | Hydro |  |  |  | 1908 | EDF | EDF | https://www.edf.fr/en/the-edf-group/industrial-provider/renewable-energies/hydropower | GEODB | 1015111 | [6 empty] | 112.5837
| FRA | France | Turcey | WRI1024029 | 22 | 47.4088 | 4.7193 | Wind | [5 empty] | Open Power System Data | http://data.open-power-system-data.org/renewable_power_plants/2016-10-21/ | Open Power System Data | [7 empty] | 41.8728
| FRA | France | TÃ©terchen | WRI1024618 | 9 | 49.2303 | 6.5678 | Wind | [5 empty] | Open Power System Data | http://data.open-power-system-data.org/renewable_power_plants/2016-10-21/ | Open Power System Data | 1059062 | [6 empty] | 17.1298
| FRA | France | Ucciani | WRI1025232 | 2.2069 | 42.0475 | 8.9822 | Solar | [5 empty] | Open Power System Data | http://data.open-power-system-data.org/renewable_power_plants/2016-10-21/ | Open Power System Data | [7 empty] | 3.6429
| FRA | France | Uglas | WRI1025368 | 1.7142 | 43.1406 | 0.4388 | Solar | [5 empty] | Open Power System Data | http://data.open-power-system-data.org/renewable_power_plants/2016-10-21/ | Open Power System Data | 1111400 | [6 empty] | 2.8295
| FRA | France | Uhlwiller | WRI1025600 | 1.206 | 48.8196 | 7.6745 | Solar | [5 empty] | Open Power System Data | http://data.open-power-system-data.org/renewable_power_plants/2016-10-21/ | Open Power System Data | [7 empty] | 1.9907
| FRA | France | Ungersheim | WRI1025248 | 2.1392 | 47.8737 | 7.3054 | Solar | [5 empty] | Open Power System Data | http://data.open-power-system-data.org/renewable_power_plants/2016-10-21/ | Open Power System Data | [7 empty] | 3.5311
| FRA | France | Usson | WRI1024575 | 9.3 | 45.5271 | 3.3419 | Hydro | [5 empty] | Open Power System Data | http://data.open-power-system-data.org/renewable_power_plants/2016-10-21/ | Open Power System Data | 1015112 | [6 empty] | 32.7196
| FRA | France | Uzerche | WRI1025120 | 2.8 | 45.4242 | 1.5653 | Hydro | [5 empty] | Open Power System Data | http://data.open-power-system-data.org/renewable_power_plants/2016-10-21/ | Open Power System Data | [7 empty] | 9.8511
| FRA | France | VILLARODIN | WRI1002784 | 357 | 45.213 | 6.721 | Hydro | [5 empty] | RTE Transmission Operator | http://clients.rte-france.com/lang/an/visiteurs/vie/prod/parc_reference.jsp | GEODB | 1015127 | [6 empty] | 1256.0114
| FRA | France | VOGELGRUN | WRI1002785 | 140.5 | 48.0201 | 7.5743 | Hydro | [5 empty] | RTE Transmission Operator | http://clients.rte-france.com/lang/an/visiteurs/vie/prod/parc_reference.jsp | GEODB | 1015138 | [6 empty] | 494.3126
| FRA | France | VOUGLANS | WRI1002786 | 285 | 46.397 | 5.666 | Hydro | [5 empty] | RTE Transmission Operator | http://clients.rte-france.com/lang/an/visiteurs/vie/prod/parc_reference.jsp | GEODB | 1015139 | [6 empty] | 1002.6982
| FRA | France | VairÃ© | WRI1024994 | 4.2 | 46.6054 | -1.7499 | Wind | [5 empty] | Open Power System Data | http://data.open-power-system-data.org/renewable_power_plants/2016-10-21/ | Open Power System Data | [7 empty] | 7.9939
| FRA | France | Val Beynette | WRI1026694 | 30 | 45.416 | 2.372 | Hydro |  |  |  | 1927 | EDF | EDF | https://www.edf.fr/en/the-edf-group/industrial-provider/renewable-energies/hydropower | GEODB | 1015114 | [6 empty] | 105.5472
| FRA | France | Valanjou | WRI1024278 | 12 | 47.2181 | -0.6063 | Wind | [5 empty] | Open Power System Data | http://data.open-power-system-data.org/renewable_power_plants/2016-10-21/ | Open Power System Data | [7 empty] | 22.8397
| FRA | France | Valbonne | WRI1025402 | 1.6023 | 43.6277 | 7.0294 | Solar | [5 empty] | Open Power System Data | http://data.open-power-system-data.org/renewable_power_plants/2016-10-21/ | Open Power System Data | [7 empty] | 2.6449
| FRA | France | Valderoure | WRI1025320 | 1.8821 | 43.7939 | 6.7085 | Solar | [5 empty] | Open Power System Data | http://data.open-power-system-data.org/renewable_power_plants/2016-10-21/ | Open Power System Data | [7 empty] | 3.1067
| FRA | France | Valence | WRI1025244 | 2.1605 | 44.9223 | 4.9131 | Solar | [5 empty] | Open Power System Data | http://data.open-power-system-data.org/renewable_power_plants/2016-10-21/ | Open Power System Data | [7 empty] | 3.5663
| FRA | France | Valence-sur-BaÃ¯se | WRI1024625 | 8.9047 | 43.8682 | 0.3639 | Solar | [5 empty] | Open Power System Data | http://data.open-power-system-data.org/renewable_power_plants/2016-10-21/ | Open Power System Data | [7 empty] | 14.6984
| FRA | France | Valenciennes | WRI1025519 | 1.34 | 50.3591 | 3.516 | Solar | [5 empty] | Open Power System Data | http://data.open-power-system-data.org/renewable_power_plants/2016-10-21/ | Open Power System Data | [7 empty] | 2.2119
| FRA | France | Valensole | WRI1024179 | 12.8478 | 43.8382 | 5.9425 | Solar | [5 empty] | Open Power System Data | http://data.open-power-system-data.org/renewable_power_plants/2016-10-21/ | Open Power System Data | 1086163 | [6 empty] | 21.2072
| FRA | France | Valentine | WRI1024677 | 8.2 | 43.0886 | 0.7013 | Hydro | [5 empty] | Open Power System Data | http://data.open-power-system-data.org/renewable_power_plants/2016-10-21/ | Open Power System Data | 1015117 | [6 empty] | 28.8496
| FRA | France | Valhuon | WRI1025018 | 4 | 50.434 | 2.384 | Wind | [5 empty] | Open Power System Data | http://data.open-power-system-data.org/renewable_power_plants/2016-10-21/ | Open Power System Data | [7 empty] | 7.6132
| FRA | France | Valloire | WRI1025322 | 1.88 | 45.1232 | 6.4235 | Hydro | [5 empty] | Open Power System Data | http://data.open-power-system-data.org/renewable_power_plants/2016-10-21/ | Open Power System Data | [7 empty] | 6.6143
| FRA | France | Vallon-Pont-d'Arc | WRI1025609 | 1.2 | 44.4003 | 4.4055 | Hydro | [5 empty] | Open Power System Data | http://data.open-power-system-data.org/renewable_power_plants/2016-10-21/ | Open Power System Data | [7 empty] | 4.2219
| FRA | France | Valonne | WRI1024502 | 10 | 47.3422 | 6.6686 | Wind | [5 empty] | Open Power System Data | http://data.open-power-system-data.org/renewable_power_plants/2016-10-21/ | Open Power System Data | [7 empty] | 19.0331
| FRA | France | Vals-prÃ¨s-le-Puy | WRI1025179 | 2.4168 | 45.0229 | 3.8652 | Solar | [5 empty] | Open Power System Data | http://data.open-power-system-data.org/renewable_power_plants/2016-10-21/ | Open Power System Data | [7 empty] | 3.9893
| FRA | France | Vanault-le-ChÃ¢tel | WRI1024650 | 8.5 | 48.8658 | 4.7049 | Wind | [5 empty] | Open Power System Data | http://data.open-power-system-data.org/renewable_power_plants/2016-10-21/ | Open Power System Data | 1065675 | [6 empty] | 16.1781
| FRA | France | Varages | WRI1024367 | 11.8732 | 43.5962 | 5.9451 | Solar | [5 empty] | Open Power System Data | http://data.open-power-system-data.org/renewable_power_plants/2016-10-21/ | Open Power System Data | 1098170 | [6 empty] | 19.5984
| FRA | France | Varen | WRI1024559 | 9.7921 | 44.1579 | 1.8863 | Solar | [5 empty] | Open Power System Data | http://data.open-power-system-data.org/renewable_power_plants/2016-10-21/ | Open Power System Data | [7 empty] | 16.1633
| FRA | France | Varennes-Jarcy | WRI1025136 | 2.7 | 48.6807 | 2.5625 | Biomass | [5 empty] | Open Power System Data | http://data.open-power-system-data.org/renewable_power_plants/2016-10-21/ | Open Power System Data | [7 empty] | 10.6079
| FRA | France | Varilhes | WRI1025266 | 2.1 | 43.0551 | 1.6343 | Hydro | [5 empty] | Open Power System Data | http://data.open-power-system-data.org/renewable_power_plants/2016-10-21/ | Open Power System Data | [7 empty] | 7.3883
| FRA | France | Vars | WRI1025649 | 1.1496 | 45.7563 | 0.1361 | Solar | [5 empty] | Open Power System Data | http://data.open-power-system-data.org/renewable_power_plants/2016-10-21/ | Open Power System Data | [7 empty] | 1.8975
| FRA | France | Vatan | WRI1024082 | 18 | 47.0539 | 1.8255 | Wind | [5 empty] | Open Power System Data | http://data.open-power-system-data.org/renewable_power_plants/2016-10-21/ | Open Power System Data | [7 empty] | 34.2596
| FRA | France | Vaudeville-le-Haut | WRI1024681 | 8.2 | 48.4492 | 5.5892 | Wind | [5 empty] | Open Power System Data | http://data.open-power-system-data.org/renewable_power_plants/2016-10-21/ | Open Power System Data | [7 empty] | 15.6071
| FRA | France | Vaufrey | WRI1024811 | 6.3 | 47.3405 | 6.9306 | Hydro | [5 empty] | Open Power System Data | http://data.open-power-system-data.org/renewable_power_plants/2016-10-21/ | Open Power System Data | 1015119 | [6 empty] | 22.1649
| FRA | France | Vaugris | WRI1026734 | 72 | 45.495 | 4.826 | Hydro |  |  |  | 1980 | GDF-SUEZ | GDF Suez | https://www.google.com/url?sa=t&rct=j&q=&esrc=s&source=web&cd=1&ved=0ahUKEwjEnZCx08nRAhWg0YMKHTOPA44QFggaMAA&url=https%3A%2F%2Fwww.engie.com%2Fwp-content%2Fuploads%2F2014%2F08%2Fgdf-suez-analyst-pack-h1-2014-vdef.xlsx&usg=AFQjCNGc2ScgE-1yvO4z_L-JlmOchrj8JA&sig2=xPDWHDRk2KIN7MmJspH6Bg&bvm=bv.144224172 d.amc&cad=rja | GEODB | 1013221 | [6 empty] | 253.3132
| FRA | France | Vaulnaveys-le-Haut | WRI1025716 | 1.079 | 45.1153 | 5.8407 | Hydro | [5 empty] | Open Power System Data | http://data.open-power-system-data.org/renewable_power_plants/2016-10-21/ | Open Power System Data | 1059684 | [6 empty] | 3.7962
| FRA | France | Vaumeilh | WRI1025669 | 1.1204 | 44.29 | 5.9561 | Solar | [5 empty] | Open Power System Data | http://data.open-power-system-data.org/renewable_power_plants/2016-10-21/ | Open Power System Data | [7 empty] | 1.8494
| FRA | France | Vauvert | WRI1025449 | 1.4984 | 43.6257 | 4.3059 | Solar | [5 empty] | Open Power System Data | http://data.open-power-system-data.org/renewable_power_plants/2016-10-21/ | Open Power System Data | [7 empty] | 2.4734
| FRA | France | Vauvillers | WRI1024350 | 12 | 49.8429 | 2.7066 | Wind | [5 empty] | Open Power System Data | http://data.open-power-system-data.org/renewable_power_plants/2016-10-21/ | Open Power System Data | 1080972 | [6 empty] | 22.8397
| FRA | France | Vaux-Andigny | WRI1024228 | 12 | 50.0109 | 3.5233 | Wind | [5 empty] | Open Power System Data | http://data.open-power-system-data.org/renewable_power_plants/2016-10-21/ | Open Power System Data | [7 empty] | 22.8397
| FRA | France | Vaux-le-PÃ©nil | WRI1024143 | 14.302 | 48.5244 | 2.6979 | Biomass | [5 empty] | Open Power System Data | http://data.open-power-system-data.org/renewable_power_plants/2016-10-21/ | Open Power System Data | [7 empty] | 56.1903
| FRA | France | Vaux-lÃ¨s-Mouzon | WRI1024762 | 7.269 | 49.6033 | 5.1364 | Wind | [5 empty] | Open Power System Data | http://data.open-power-system-data.org/renewable_power_plants/2016-10-21/ | Open Power System Data | [7 empty] | 13.8352
| FRA | France | VedÃ¨ne | WRI1024942 | 4.64 | 43.971 | 4.9031 | Biomass | [5 empty] | Open Power System Data | http://data.open-power-system-data.org/renewable_power_plants/2016-10-21/ | Open Power System Data | [7 empty] | 18.2298
| FRA | France | Vendargues | WRI1025258 | 2.1207 | 43.6606 | 3.963 | Solar | [5 empty] | Open Power System Data | http://data.open-power-system-data.org/renewable_power_plants/2016-10-21/ | Open Power System Data | [7 empty] | 3.5005
| FRA | France | Vendres | WRI1024906 | 5.0294 | 43.2582 | 3.2271 | Solar | [5 empty] | Open Power System Data | http://data.open-power-system-data.org/renewable_power_plants/2016-10-21/ | Open Power System Data | [7 empty] | 8.3017
| FRA | France | Venelles | WRI1025583 | 1.2353 | 43.5932 | 5.4906 | Solar | [5 empty] | Open Power System Data | http://data.open-power-system-data.org/renewable_power_plants/2016-10-21/ | Open Power System Data | [7 empty] | 2.039
| FRA | France | Venoy | WRI1024358 | 12 | 47.8052 | 3.6544 | Wind | [5 empty] | Open Power System Data | http://data.open-power-system-data.org/renewable_power_plants/2016-10-21/ | Open Power System Data | 1099361 | [6 empty] | 22.8397
| FRA | France | Venthon | WRI1024620 | 9 | 45.6866 | 6.418 | Hydro | [5 empty] | Open Power System Data | http://data.open-power-system-data.org/renewable_power_plants/2016-10-21/ | Open Power System Data | 1015122 | [6 empty] | 31.6642
| FRA | France | Venzolasca | WRI1024931 | 4.7653 | 42.5013 | 9.4933 | Solar | [5 empty] | Open Power System Data | http://data.open-power-system-data.org/renewable_power_plants/2016-10-21/ | Open Power System Data | 1098171 | [6 empty] | 7.8658
| FRA | France | Verchin | WRI1024079 | 18.2 | 50.4939 | 2.1804 | Wind | [5 empty] | Open Power System Data | http://data.open-power-system-data.org/renewable_power_plants/2016-10-21/ | Open Power System Data | [7 empty] | 34.6402
| FRA | France | Vergt | WRI1025747 | 1.0424 | 45.0417 | 0.7108 | Solar | [5 empty] | Open Power System Data | http://data.open-power-system-data.org/renewable_power_plants/2016-10-21/ | Open Power System Data | [7 empty] | 1.7206
| FRA | France | Vern-sur-Seiche | WRI1025495 | 1.3933 | 48.053 | -1.6056 | Solar | [5 empty] | Open Power System Data | http://data.open-power-system-data.org/renewable_power_plants/2016-10-21/ | Open Power System Data | [7 empty] | 2.2998
| FRA | France | Vernoux-en-GÃ¢tine | WRI1024730 | 8 | 46.6225 | -0.5176 | Wind | [5 empty] | Open Power System Data | http://data.open-power-system-data.org/renewable_power_plants/2016-10-21/ | Open Power System Data | [7 empty] | 15.2265
| FRA | France | Verny | WRI1025274 | 2.0346 | 49.0076 | 6.2027 | Solar | [5 empty] | Open Power System Data | http://data.open-power-system-data.org/renewable_power_plants/2016-10-21/ | Open Power System Data | [7 empty] | 3.3584
| FRA | France | VerriÃ¨res | WRI1025437 | 1.5092 | 46.4032 | 0.5971 | Solar | [5 empty] | Open Power System Data | http://data.open-power-system-data.org/renewable_power_plants/2016-10-21/ | Open Power System Data | [7 empty] | 2.4912
| FRA | France | Vert-le-Grand | WRI1024037 | 21.166 | 48.584 | 2.3673 | Biomass | [5 empty] | Open Power System Data | http://data.open-power-system-data.org/renewable_power_plants/2016-10-21/ | Open Power System Data | [7 empty] | 83.1579
| FRA | France | Vertou | WRI1025553 | 1.2804 | 47.1602 | -1.4708 | Solar | [5 empty] | Open Power System Data | http://data.open-power-system-data.org/renewable_power_plants/2016-10-21/ | Open Power System Data | [7 empty] | 2.1135
| FRA | France | Vesvres-sous-Chalancey | WRI1024288 | 12 | 47.6958 | 5.171 | Wind | [5 empty] | Open Power System Data | http://data.open-power-system-data.org/renewable_power_plants/2016-10-21/ | Open Power System Data | [7 empty] | 22.8397
| FRA | France | Veules-les-Roses | WRI1024908 | 5.029 | 49.8664 | 0.7858 | Solar | [5 empty] | Open Power System Data | http://data.open-power-system-data.org/renewable_power_plants/2016-10-21/ | Open Power System Data | 1089585 | [6 empty] | 8.3011
| FRA | France | Veulettes-sur-Mer | WRI1024727 | 8 | 49.8454 | 0.5876 | Wind | [5 empty] | Open Power System Data | http://data.open-power-system-data.org/renewable_power_plants/2016-10-21/ | Open Power System Data | 1078747 | [6 empty] | 15.2265
| FRA | France | Vias | WRI1025033 | 3.7807 | 43.3132 | 3.3993 | Solar | [5 empty] | Open Power System Data | http://data.open-power-system-data.org/renewable_power_plants/2016-10-21/ | Open Power System Data | [7 empty] | 6.2407
| FRA | France | Vic-en-Bigorre | WRI1025471 | 1.4519 | 43.3913 | 0.0561 | Solar | [5 empty] | Open Power System Data | http://data.open-power-system-data.org/renewable_power_plants/2016-10-21/ | Open Power System Data | [7 empty] | 2.3965
| FRA | France | Vieilmoulin | WRI1024255 | 12 | 47.3141 | 4.6724 | Wind | [5 empty] | Open Power System Data | http://data.open-power-system-data.org/renewable_power_plants/2016-10-21/ | Open Power System Data | [7 empty] | 22.8397
| FRA | France | Vihiers | WRI1025739 | 1.0586 | 47.1374 | -0.5597 | Solar | [5 empty] | Open Power System Data | http://data.open-power-system-data.org/renewable_power_plants/2016-10-21/ | Open Power System Data | [7 empty] | 1.7474
| FRA | France | VillaniÃ¨re | WRI1024897 | 5.1088 | 43.3485 | 2.3509 | Solar | [5 empty] | Open Power System Data | http://data.open-power-system-data.org/renewable_power_plants/2016-10-21/ | Open Power System Data | [7 empty] | 8.4329
| FRA | France | Villar-d'ArÃªne | WRI1024941 | 4.659 | 45.0001 | 6.3639 | Hydro | [5 empty] | Open Power System Data | http://data.open-power-system-data.org/renewable_power_plants/2016-10-21/ | Open Power System Data | 1096872 | [6 empty] | 16.3915
| FRA | France | Villard-Bonnot | WRI1025323 | 1.875 | 45.2454 | 5.889 | Hydro | [5 empty] | Open Power System Data | http://data.open-power-system-data.org/renewable_power_plants/2016-10-21/ | Open Power System Data | [7 empty] | 6.5967
| FRA | France | Villard-sur-Doron | WRI1024660 | 8.4 | 45.7274 | 6.5193 | Hydro | [5 empty] | Open Power System Data | http://data.open-power-system-data.org/renewable_power_plants/2016-10-21/ | Open Power System Data | [7 empty] | 29.5532
| FRA | France | Villaroger | WRI1024576 | 9.3 | 45.5574 | 6.8693 | Hydro | [5 empty] | Open Power System Data | http://data.open-power-system-data.org/renewable_power_plants/2016-10-21/ | Open Power System Data | [7 empty] | 32.7196
| FRA | France | Villefranche-de-Panat | WRI1024415 | 11.26 | 44.0976 | 2.7161 | Hydro | [5 empty] | Open Power System Data | http://data.open-power-system-data.org/renewable_power_plants/2016-10-21/ | Open Power System Data | [7 empty] | 39.6154
| FRA | France | Villefranche-de-Rouergue | WRI1025659 | 1.134 | 44.3499 | 2.0311 | Hydro | [5 empty] | Open Power System Data | http://data.open-power-system-data.org/renewable_power_plants/2016-10-21/ | Open Power System Data | [7 empty] | 3.9897
| FRA | France | Villefranche-sur-Cher | WRI1024829 | 6.0334 | 47.3059 | 1.7535 | Solar | [5 empty] | Open Power System Data | http://data.open-power-system-data.org/renewable_power_plants/2016-10-21/ | Open Power System Data | 1100626 | [6 empty] | 9.9589
| FRA | France | Villefranche-sur-SaÃ´ne | WRI1024741 | 7.823 | 45.9872 | 4.7309 | Biomass | [5 empty] | Open Power System Data | http://data.open-power-system-data.org/renewable_power_plants/2016-10-21/ | Open Power System Data | 1049880 | [6 empty] | 30.7353
| FRA | France | Villejust | WRI1025044 | 3.605 | 48.6784 | 2.2233 | Biomass | [5 empty] | Open Power System Data | http://data.open-power-system-data.org/renewable_power_plants/2016-10-21/ | Open Power System Data | [7 empty] | 14.1635
| FRA | France | Villelongue | WRI1024685 | 8.2 | 42.9429 | -0.0167 | Hydro | [5 empty] | Open Power System Data | http://data.open-power-system-data.org/renewable_power_plants/2016-10-21/ | Open Power System Data | 1029333 | [6 empty] | 28.8496
| FRA | France | Villemade | WRI1025466 | 1.468 | 44.0797 | 1.2896 | Hydro | [5 empty] | Open Power System Data | http://data.open-power-system-data.org/renewable_power_plants/2016-10-21/ | Open Power System Data | [7 empty] | 5.1648
| FRA | France | Villemeux-sur-Eure | WRI1024261 | 12 | 48.6715 | 1.4578 | Wind | [5 empty] | Open Power System Data | http://data.open-power-system-data.org/renewable_power_plants/2016-10-21/ | Open Power System Data | [7 empty] | 22.8397
| FRA | France | Villenave | WRI1024856 | 5.954 | 43.9657 | -0.822 | Solar | [5 empty] | Open Power System Data | http://data.open-power-system-data.org/renewable_power_plants/2016-10-21/ | Open Power System Data | 1109286 | [6 empty] | 9.828
| FRA | France | Villeneuve-de-Marsan | WRI1024676 | 8.2308 | 43.9055 | -0.3043 | Solar | [5 empty] | Open Power System Data | http://data.open-power-system-data.org/renewable_power_plants/2016-10-21/ | Open Power System Data | 1086421 | [6 empty] | 13.5861
| FRA | France | Villeneuve-lÃ¨s-Avignon | WRI1025239 | 2.1904 | 43.9767 | 4.7943 | Solar | [5 empty] | Open Power System Data | http://data.open-power-system-data.org/renewable_power_plants/2016-10-21/ | Open Power System Data | [7 empty] | 3.6156
| FRA | France | Villeneuve-lÃ¨s-BÃ©ziers | WRI1025223 | 2.2582 | 43.3172 | 3.2903 | Solar | [5 empty] | Open Power System Data | http://data.open-power-system-data.org/renewable_power_plants/2016-10-21/ | Open Power System Data | [7 empty] | 3.7274
| FRA | France | Villeneuve-sur-Lot | WRI1025032 | 3.7814 | 44.4247 | 0.742 | Solar | [5 empty] | Open Power System Data | http://data.open-power-system-data.org/renewable_power_plants/2016-10-21/ | Open Power System Data | [7 empty] | 6.2417
| FRA | France | Villerest | WRI1026728 | 58 | 45.9869 | 4.0494 | Hydro |  |  |  | 1984 | EDF | EDF | https://www.edf.fr/en/the-edf-group/industrial-provider/renewable-energies/hydropower | GEODB | 1015133 | [6 empty] | 204.0579
| FRA | France | Villerest | WRI1026727 | 58 | 45.987 | 4.048 | Hydro |  |  |  | 1984 | EDF | EDF | https://www.edf.fr/en/the-edf-group/industrial-provider/renewable-energies/hydropower | GEODB | 1015133 | [6 empty] | 204.0579
| FRA | France | Villeret | WRI1025008 | 4 | 49.9495 | 3.1883 | Wind | [5 empty] | Open Power System Data | http://data.open-power-system-data.org/renewable_power_plants/2016-10-21/ | Open Power System Data | [7 empty] | 7.6132
| FRA | France | Villers-Saint-Paul | WRI1024144 | 14.3 | 49.2885 | 2.493 | Biomass | [5 empty] | Open Power System Data | http://data.open-power-system-data.org/renewable_power_plants/2016-10-21/ | Open Power System Data | [7 empty] | 56.1824
| FRA | France | Villers-le-Sec | WRI1024832 | 6 | 49.7713 | 3.5038 | Wind | [5 empty] | Open Power System Data | http://data.open-power-system-data.org/renewable_power_plants/2016-10-21/ | Open Power System Data | 1074008 | [6 empty] | 11.4199
| FRA | France | Villeselve | WRI1024468 | 10.25 | 49.6861 | 3.1125 | Wind | [5 empty] | Open Power System Data | http://data.open-power-system-data.org/renewable_power_plants/2016-10-21/ | Open Power System Data | [7 empty] | 19.5089
| FRA | France | Villeseneux | WRI1024210 | 12.25 | 48.8443 | 4.1431 | Wind | [5 empty] | Open Power System Data | http://data.open-power-system-data.org/renewable_power_plants/2016-10-21/ | Open Power System Data | [7 empty] | 23.3156
| FRA | France | VillesÃ¨que-des-CorbiÃ¨res | WRI1023944 | 55.31 | 43.0193 | 2.8696 | Wind | [5 empty] | Open Power System Data | http://data.open-power-system-data.org/renewable_power_plants/2016-10-21/ | Open Power System Data | 1066154 | [6 empty] | 105.2721
| FRA | France | Villeveyrac | WRI1024149 | 14 | 43.5006 | 3.5933 | Wind | [5 empty] | Open Power System Data | http://data.open-power-system-data.org/renewable_power_plants/2016-10-21/ | Open Power System Data | [7 empty] | 26.6463
| FRA | France | Villotte-Saint-Seine | WRI1024704 | 8 | 47.4298 | 4.7126 | Wind | [5 empty] | Open Power System Data | http://data.open-power-system-data.org/renewable_power_plants/2016-10-21/ | Open Power System Data | [7 empty] | 15.2265
| FRA | France | Vincly | WRI1024555 | 9.9 | 50.5561 | 2.1791 | Wind | [5 empty] | Open Power System Data | http://data.open-power-system-data.org/renewable_power_plants/2016-10-21/ | Open Power System Data | 1062803 | [6 empty] | 18.8428
| FRA | France | Vinon | WRI1026699 | 32.5 | 43.725 | 5.827 | Hydro |  |  |  | 1967 | EDF | EDF | https://www.edf.fr/en/the-edf-group/industrial-provider/renewable-energies/hydropower | GEODB | 1015134 | [6 empty] | 114.3428
| FRA | France | Vinon-sur-Verdon | WRI1024926 | 4.7964 | 43.7219 | 5.8073 | Solar | [5 empty] | Open Power System Data | http://data.open-power-system-data.org/renewable_power_plants/2016-10-21/ | Open Power System Data | 1098167 | [6 empty] | 7.9172
| FRA | France | Viriat | WRI1025496 | 1.39 | 46.2508 | 5.2232 | Biomass | [5 empty] | Open Power System Data | http://data.open-power-system-data.org/renewable_power_plants/2016-10-21/ | Open Power System Data | [7 empty] | 5.4611
| FRA | France | Vis-en-Artois | WRI1025190 | 2.4 | 50.2457 | 2.9353 | Wind | [5 empty] | Open Power System Data | http://data.open-power-system-data.org/renewable_power_plants/2016-10-21/ | Open Power System Data | [7 empty] | 4.5679
| FRA | France | Vitrolles | WRI1024661 | 8.369 | 43.45 | 5.2634 | Solar | [5 empty] | Open Power System Data | http://data.open-power-system-data.org/renewable_power_plants/2016-10-21/ | Open Power System Data | [7 empty] | 13.8142
| FRA | France | Vitry-la-Ville | WRI1023967 | 34 | 48.8249 | 4.4015 | Wind | [5 empty] | Open Power System Data | http://data.open-power-system-data.org/renewable_power_plants/2016-10-21/ | Open Power System Data | 1068937 | [6 empty] | 64.7125
| FRA | France | Vitry-lÃ¨s-Nogent | WRI1025004 | 4.05 | 47.9864 | 5.3435 | Wind | [5 empty] | Open Power System Data | http://data.open-power-system-data.org/renewable_power_plants/2016-10-21/ | Open Power System Data | [7 empty] | 7.7084
| FRA | France | Viviers-sur-Chiers | WRI1024041 | 20.8 | 49.4655 | 5.6314 | Wind | [5 empty] | Open Power System Data | http://data.open-power-system-data.org/renewable_power_plants/2016-10-21/ | Open Power System Data | 1072419 | [6 empty] | 39.5889
| FRA | France | Vix | WRI1024548 | 10 | 46.3542 | -0.8573 | Wind | [5 empty] | Open Power System Data | http://data.open-power-system-data.org/renewable_power_plants/2016-10-21/ | Open Power System Data | 1078786 | [6 empty] | 19.0331
| FRA | France | ViÃ¢pres-le-Petit | WRI1025279 | 2 | 48.5816 | 4.053 | Wind | [5 empty] | Open Power System Data | http://data.open-power-system-data.org/renewable_power_plants/2016-10-21/ | Open Power System Data | [7 empty] | 3.8066
| FRA | France | Vogelgrun | WRI1025135 | 2.7 | 48.0106 | 7.5852 | Hydro | [5 empty] | Open Power System Data | http://data.open-power-system-data.org/renewable_power_plants/2016-10-21/ | Open Power System Data | [7 empty] | 9.4992
| FRA | France | Vouarces | WRI1024281 | 12 | 48.5924 | 3.8911 | Wind | [5 empty] | Open Power System Data | http://data.open-power-system-data.org/renewable_power_plants/2016-10-21/ | Open Power System Data | [7 empty] | 22.8397
| FRA | France | Voutezac | WRI1025117 | 2.82 | 45.2928 | 1.4406 | Hydro | [5 empty] | Open Power System Data | http://data.open-power-system-data.org/renewable_power_plants/2016-10-21/ | Open Power System Data | [7 empty] | 9.9214
| FRA | France | Vouthon-Haut | WRI1024467 | 10.25 | 48.4742 | 5.6026 | Wind | [5 empty] | Open Power System Data | http://data.open-power-system-data.org/renewable_power_plants/2016-10-21/ | Open Power System Data | [7 empty] | 19.5089
| FRA | France | Vron | WRI1024095 | 17.2 | 50.3162 | 1.7646 | Wind | [5 empty] | Open Power System Data | http://data.open-power-system-data.org/renewable_power_plants/2016-10-21/ | Open Power System Data | 1104079 | [6 empty] | 32.7369
| FRA | France | Vyt-lÃ¨s-Belvoir | WRI1024503 | 10 | 47.3487 | 6.6263 | Wind | [5 empty] | Open Power System Data | http://data.open-power-system-data.org/renewable_power_plants/2016-10-21/ | Open Power System Data | [7 empty] | 19.0331
| FRA | France | VÃ¨ze | WRI1025574 | 1.241 | 45.2787 | 2.9771 | Hydro | [5 empty] | Open Power System Data | http://data.open-power-system-data.org/renewable_power_plants/2016-10-21/ | Open Power System Data | [7 empty] | 4.3661
| FRA | France | VÃ©zins-de-LÃ©vÃ©zou | WRI1025377 | 1.6978 | 44.2675 | 2.9253 | Solar | [5 empty] | Open Power System Data | http://data.open-power-system-data.org/renewable_power_plants/2016-10-21/ | Open Power System Data | [7 empty] | 2.8024
| FRA | France | Wancourt | WRI1025288 | 2 | 50.2557 | 2.8558 | Wind | [5 empty] | Open Power System Data | http://data.open-power-system-data.org/renewable_power_plants/2016-10-21/ | Open Power System Data | 1086104 | [6 empty] | 3.8066
| FRA | France | Weinbourg | WRI1024882 | 5.3589 | 48.8718 | 7.4414 | Solar | [5 empty] | Open Power System Data | http://data.open-power-system-data.org/renewable_power_plants/2016-10-21/ | Open Power System Data | [7 empty] | 8.8456
| FRA | France | Woelfling-lÃ¨s-Sarreguemines | WRI1024533 | 10 | 49.0858 | 7.1844 | Wind | [5 empty] | Open Power System Data | http://data.open-power-system-data.org/renewable_power_plants/2016-10-21/ | Open Power System Data | [7 empty] | 19.0331
| FRA | France | Xambes | WRI1024156 | 13.8 | 45.8242 | 0.1068 | Wind | [5 empty] | Open Power System Data | http://data.open-power-system-data.org/renewable_power_plants/2016-10-21/ | Open Power System Data | 1097864 | [6 empty] | 26.2657
| FRA | France | Ygos-Saint-Saturnin | WRI1024896 | 5.1117 | 43.9958 | -0.7206 | Solar | [5 empty] | Open Power System Data | http://data.open-power-system-data.org/renewable_power_plants/2016-10-21/ | Open Power System Data | [7 empty] | 8.4377
| FRA | France | Yvignac-la-Tour | WRI1024705 | 8 | 48.3493 | -2.1711 | Wind | [5 empty] | Open Power System Data | http://data.open-power-system-data.org/renewable_power_plants/2016-10-21/ | Open Power System Data | 1095986 | [6 empty] | 15.2265
| FRA | France | YvrÃ©-l'Ã‰vÃªque | WRI1025604 | 1.2021 | 48.0236 | 0.2813 | Solar | [5 empty] | Open Power System Data | http://data.open-power-system-data.org/renewable_power_plants/2016-10-21/ | Open Power System Data | [7 empty] | 1.9843
| FRA | France | Zicavo | WRI1025062 | 3.4 | 41.8845 | 9.167 | Hydro | [5 empty] | Open Power System Data | http://data.open-power-system-data.org/renewable_power_plants/2016-10-21/ | Open Power System Data | 1112791 | [6 empty] | 11.962
| FRA | France | Zonza | WRI1025055 | 3.535 | 41.7213 | 9.2666 | Solar | [5 empty] | Open Power System Data | http://data.open-power-system-data.org/renewable_power_plants/2016-10-21/ | Open Power System Data | [7 empty] | 5.8351
| FRA | France | Ã‰chalot | WRI1024114 | 16 | 47.6073 | 4.8348 | Wind | [5 empty] | Open Power System Data | http://data.open-power-system-data.org/renewable_power_plants/2016-10-21/ | Open Power System Data | 1070297 | [6 empty] | 30.453
| FRA | France | Ã‰cly | WRI1024490 | 10 | 49.5543 | 4.287 | Wind | [5 empty] | Open Power System Data | http://data.open-power-system-data.org/renewable_power_plants/2016-10-21/ | Open Power System Data | 1062803 | [6 empty] | 19.0331
| FRA | France | Ã‰guilly-sous-Bois | WRI1024187 | 12.5 | 48.1391 | 4.538 | Wind | [5 empty] | Open Power System Data | http://data.open-power-system-data.org/renewable_power_plants/2016-10-21/ | Open Power System Data | [7 empty] | 23.7914
| FRA | France | Ã‰loyes | WRI1025783 | 1.005 | 48.093 | 6.62 | Hydro | [5 empty] | Open Power System Data | http://data.open-power-system-data.org/renewable_power_plants/2016-10-21/ | Open Power System Data | [7 empty] | 3.5358
| FRA | France | Ã‰pehy | WRI1024076 | 18.4 | 50.0062 | 3.1329 | Wind | [5 empty] | Open Power System Data | http://data.open-power-system-data.org/renewable_power_plants/2016-10-21/ | Open Power System Data | [7 empty] | 35.0209
| FRA | France | Ã‰pense | WRI1024986 | 4.25 | 48.9745 | 4.8313 | Wind | [5 empty] | Open Power System Data | http://data.open-power-system-data.org/renewable_power_plants/2016-10-21/ | Open Power System Data | [7 empty] | 8.0891
| FRA | France | Ã‰pierre | WRI1024859 | 5.88 | 45.4523 | 6.3254 | Hydro | [5 empty] | Open Power System Data | http://data.open-power-system-data.org/renewable_power_plants/2016-10-21/ | Open Power System Data | [7 empty] | 20.6872
| FRA | France | Ã‰pinal | WRI1025648 | 1.15 | 48.163 | 6.4795 | Hydro | [5 empty] | Open Power System Data | http://data.open-power-system-data.org/renewable_power_plants/2016-10-21/ | Open Power System Data | [7 empty] | 4.046
| FRA | France | Ã‰pizon | WRI1023936 | 80 | 48.3735 | 5.3222 | Wind | [5 empty] | Open Power System Data | http://data.open-power-system-data.org/renewable_power_plants/2016-10-21/ | Open Power System Data | [7 empty] | 152.2648
| FRA | France | Ã‰rize-Saint-Dizier | WRI1024390 | 11.5 | 48.8107 | 5.2833 | Wind | [5 empty] | Open Power System Data | http://data.open-power-system-data.org/renewable_power_plants/2016-10-21/ | Open Power System Data | 1075117 | [6 empty] | 21.8881
| FRA | France | Ã‰rize-la-BrÃ»lÃ©e | WRI1024526 | 10 | 48.8467 | 5.2753 | Wind | [5 empty] | Open Power System Data | http://data.open-power-system-data.org/renewable_power_plants/2016-10-21/ | Open Power System Data | [7 empty] | 19.0331
| FRA | France | Ã‰rize-la-Petite | WRI1024293 | 12 | 48.9145 | 5.2374 | Wind | [5 empty] | Open Power System Data | http://data.open-power-system-data.org/renewable_power_plants/2016-10-21/ | Open Power System Data | [7 empty] | 22.8397
| FRA | France | Ã‰talante | WRI1024056 | 20 | 47.6291 | 4.7664 | Wind | [5 empty] | Open Power System Data | http://data.open-power-system-data.org/renewable_power_plants/2016-10-21/ | Open Power System Data | [7 empty] | 38.0662
| FRA | France | Ã‰tampes | WRI1025256 | 2.126 | 48.4218 | 2.1378 | Biomass | [5 empty] | Open Power System Data | http://data.open-power-system-data.org/renewable_power_plants/2016-10-21/ | Open Power System Data | [7 empty] | 8.3527
| FRA | France | Ã‰teigniÃ¨res | WRI1025460 | 1.48 | 49.8907 | 4.4031 | Biomass | [5 empty] | Open Power System Data | http://data.open-power-system-data.org/renewable_power_plants/2016-10-21/ | Open Power System Data | [7 empty] | 5.8147
| FRA | France | Ã‰trÃ©ville | WRI1025731 | 1.063 | 49.38 | 0.6558 | Biomass | [5 empty] | Open Power System Data | http://data.open-power-system-data.org/renewable_power_plants/2016-10-21/ | Open Power System Data | [7 empty] | 4.1764
| FRA | France | Ã‰vaux-les-Bains | WRI1025352 | 1.7512 | 46.1691 | 2.4987 | Solar | [5 empty] | Open Power System Data | http://data.open-power-system-data.org/renewable_power_plants/2016-10-21/ | Open Power System Data | [7 empty] | 2.8906
| GUF | French Guiana | DÃ©grad des Cannes | WRI1023510 | 72 | 4.8632 | -52.2756 | Gas |  |  |  |  | Ã‰lectricitÃ© de France | EDF Guiana | https://www.edf.gf/edf-en-guyane/les-engagements-edf-en-guyane/sites-de-production-et-reseau | WRI | 1013998
| GUF | French Guiana | DÃ©grad des Cannes | WRI1023509 | 40 | 4.8626 | -52.2748 | Oil |  |  |  |  | Ã‰lectricitÃ© de France | EDF Guiana | https://www.edf.gf/edf-en-guyane/les-engagements-edf-en-guyane/sites-de-production-et-reseau | WRI | 1013998
| GUF | French Guiana | Kourou | WRI1023512 | 20 | 5.1636 | -52.6702 | Gas |  |  |  |  | Ã‰lectricitÃ© de France | EDF Guiana | https://www.edf.gf/edf-en-guyane/les-engagements-edf-en-guyane/sites-de-production-et-reseau | WRI | 1013999
| GUF | French Guiana | Kourou | WRI1023511 | 2 | 5.1636 | -52.6702 | Biomass |  |  |  |  | Ã‰lectricitÃ© de France | EDF Guiana | https://www.edf.gf/edf-en-guyane/les-engagements-edf-en-guyane/sites-de-production-et-reseau | WRI | 1077428
| GUF | French Guiana | Petit Saut | WRI1022129 | 113.6 | 5.0627 | -53.0476 | Hydro |  |  |  | 1994 | Ã‰lectricitÃ© de France | EDF Guiana | https://www.edf.gf/edf-en-guyane/les-engagements-edf-en-guyane/sites-de-production-et-reseau | WRI | 1014000
| GAB | Gabon | Kinguele | WRI1023072 | 57.6 | 0.455 | 10.281 | Hydro | [5 empty] | African Development Bank Group | http://powerafrica.opendataforafrica.org | Power Africa | 1029127 | [6 empty] | 160.1119
| GAB | Gabon | Owendo | WRI1023073 | 77 | 0.3433 | 9.4784 | Gas | [5 empty] | African Development Bank Group | http://powerafrica.opendataforafrica.org | Power Africa | 1029146 | [6 empty] | 488.073
| GAB | Gabon | Port-Gentil | WRI1023074 | 68.3 | -0.7539 | 8.7536 | Gas | [5 empty] | African Development Bank Group | http://powerafrica.opendataforafrica.org | Power Africa | [7 empty] | 432.927
| GAB | Gabon | Poubara | WRI1023075 | 160 | -1.7733 | 13.552 | Hydro | [5 empty] | African Development Bank Group | http://powerafrica.opendataforafrica.org | Power Africa | 1029150 | [6 empty] | 444.7552
| GAB | Gabon | Rabi | WRI1023076 | 15.51 | -1.9 | 9.4833 | Oil | [5 empty] | African Development Bank Group | http://powerafrica.opendataforafrica.org | Power Africa | 1028598 | [6 empty] | 639
| GAB | Gabon | Tchimbele | WRI1023077 | 68.4 | 0.621 | 10.407 | Hydro | [5 empty] | African Development Bank Group | http://powerafrica.opendataforafrica.org | Power Africa | 1029152 | [6 empty] | 190.1329
| GMB | Gambia | Banjul | WRI1023192 | 29 | 13.4689 | -16.6241 | Oil | [5 empty] | African Development Bank Group | http://powerafrica.opendataforafrica.org | Power Africa
| GMB | Gambia | Kotu | WRI1023193 | 41.4 | 13.4542 | -16.6961 | Oil | [5 empty] | African Development Bank Group | http://powerafrica.opendataforafrica.org | Power Africa | 1017398
| GEO | Georgia | Atshesi (Atsi) Hydroelectric Power Plant Georgia | GEODB0041920 | 16 | 41.5841 | 41.8903 | Hydro | [5 empty] | GEODB | http://globalenergyobservatory.org | GEODB | 1027817 | 2017 | [5 empty] | 51.6619
| GEO | Georgia | Chitakhevi Hydroelectric Power Plant Georgia | GEODB0041916 | 21 | 41.7914 | 43.302 | Hydro | [5 empty] | GEODB | http://globalenergyobservatory.org | GEODB | 1027819 | 2017 | [5 empty] | 67.8062
| GEO | Georgia | Dzevrula (Tkibuki-II) Hydroelectric Power Plants Georgia | GEODB0043014 | 80 | 42.2629 | 42.9582 | Hydro | [5 empty] | GEODB | http://globalenergyobservatory.org | GEODB | 1027838 | 2017 | [5 empty] | 258.3094
| GEO | Georgia | Gardabani (Tbilisi) Thermal Power Plant Georgia | GEODB0041900 | 840 | 41.4728 | 45.0635 | Gas | [5 empty] | GEODB | http://globalenergyobservatory.org | GEODB |  | 2017 | [5 empty] | 1368.192
| GEO | Georgia | Gardabani OCGT Power Plant Georgia | GEODB0041912 | 110 | 41.4797 | 45.0667 | Gas | [5 empty] | GEODB | http://globalenergyobservatory.org | GEODB | 1070287 | 2017 | [5 empty] | 179.168
| GEO | Georgia | Gumati I and II Hydroelectric Power Plants Georgia | GEODB0041904 | 68.8 | 42.3202 | 42.704 | Hydro | [5 empty] | GEODB | http://globalenergyobservatory.org | GEODB |  | 2017 | [5 empty] | 222.1461
| GEO | Georgia | Inguri (Enguri) Dam Hydroelectric Power Station Georgia | GEODB0003667 | 1300 | 42.7584 | 42.0309 | Hydro | [5 empty] | GEODB | http://globalenergyobservatory.org | GEODB | 1027822 | 2017 | [5 empty] | 4197.5285
| GEO | Georgia | Khrami I Hydroelectric Power Plant Georgia | GEODB0041908 | 112 | 41.5489 | 44.1235 | Hydro | [5 empty] | GEODB | http://globalenergyobservatory.org | GEODB | 1027823 | 2017 | [5 empty] | 361.6332
| GEO | Georgia | Khrami II Hydroelectric Power Plant Georgia | GEODB0041922 | 110 | 41.5461 | 44.1277 | Hydro | [5 empty] | GEODB | http://globalenergyobservatory.org | GEODB | 1027824 | 2017 | [5 empty] | 355.1755
| GEO | Georgia | Lajanuri Hydroelectric Power Plant Georgia | GEODB0041903 | 113 | 42.589 | 42.8519 | Hydro | [5 empty] | GEODB | http://globalenergyobservatory.org | GEODB | 1027826 | 2017 | [5 empty] | 364.8621
| GEO | Georgia | Mtkvari Thermal Power Plant Georgia | GEODB0041901 | 300 | 41.4698 | 45.061 | Gas | [5 empty] | GEODB | http://globalenergyobservatory.org | GEODB | 1052705 | 2017 | [5 empty] | 488.64
| GEO | Georgia | Ortachala Hydroelectric Power Plant Georgia | GEODB0041915 | 18 | 41.6831 | 44.8266 | Hydro | [5 empty] | GEODB | http://globalenergyobservatory.org | GEODB | 1027829 | 2017 | [5 empty] | 58.1196
| GEO | Georgia | Rioni Hydroelectric Power Plant Georgia | GEODB0041906 | 48 | 42.2006 | 42.7258 | Hydro | [5 empty] | GEODB | http://globalenergyobservatory.org | GEODB | 1027831 | 2017 | [5 empty] | 154.9857
| GEO | Georgia | Satskhenisi Hydroelectric Power Plant Georgia | GEODB0041921 | 14 | 41.7048 | 44.9328 | Hydro | [5 empty] | GEODB | http://globalenergyobservatory.org | GEODB | 1027832 | 2017 | [5 empty] | 45.2042
| GEO | Georgia | Shaori Hydroelectric Power Plants Georgia | GEODB0041907 | 38.4 | 42.3637 | 43.0034 | Hydro | [5 empty] | GEODB | http://globalenergyobservatory.org | GEODB | 1027833 | 2017 | [5 empty] | 123.9885
| GEO | Georgia | Vardnili I Hydroelectric Power Plant Georgia | GEODB0041910 | 220 | 42.6524 | 41.7619 | Hydro | [5 empty] | GEODB | http://globalenergyobservatory.org | GEODB | 1057403 | 2017 | [5 empty] | 710.351
| GEO | Georgia | Vartsikhe Cascade Hydroelectric Power Plants Georgia | GEODB0041913 | 256 | 42.1545 | 42.7088 | Hydro | [5 empty] | GEODB | http://globalenergyobservatory.org | GEODB |  | 2017 | [5 empty] | 826.5902
| GEO | Georgia | Zahesi Hydroelectric Power Plant Georgia | GEODB0041917 | 36.2 | 41.8226 | 44.76 | Hydro | [5 empty] | GEODB | http://globalenergyobservatory.org | GEODB |  | 2017 | [5 empty] | 116.885
| GEO | Georgia | Zhinvali Hydroelectric Power Plant Georgia | GEODB0041914 | 130 | 42.1349 | 44.7721 | Hydro | [5 empty] | GEODB | http://globalenergyobservatory.org | GEODB | 1027845 | 2017 | [5 empty] | 419.7528
| DEU | Germany | ADS-Anlage | WRI1005572 | 96.5 | 50.0918 | 8.5311 | Gas |  |  |  | 2012 | Infraserv GmbH & Co. HÃ¶chst KG | Open Power System Data | http://data.open-power-system-data.org/ | Open Power System Data | [7 empty] | 245.9678
| DEU | Germany | AHKW Neunkirchen | WRI1005573 | 11.6 | 49.3386 | 7.17 | Waste |  |  |  | 1999 | EEW Energy from Waste SaarbrÃ¼cken GmbH | Open Power System Data | http://data.open-power-system-data.org/ | Open Power System Data | 1039908 | [6 empty] | 98.5869
| DEU | Germany | AMK - Abfallentsorgungsgesellschaft des MÃ¤rkischen Kreises mbH | WRI1005577 | 12.6 | 51.3971 | 7.6967 | Waste |  |  |  | 1981 | AMK - Abfallentsorgungsgesellschaft des MÃ¤rkischen Kreises mbH | Open Power System Data | http://data.open-power-system-data.org/ | Open Power System Data | [7 empty] | 107.0857
| DEU | Germany | AVA GmbH | WRI1005580 | 10 | 48.4011 | 10.9356 | Waste |  |  |  | 1993 | AVA Abfallverwertung Augsburg GmbH | Open Power System Data | http://data.open-power-system-data.org/ | Open Power System Data | [7 empty] | 84.9887
| DEU | Germany | AVA Velsen | WRI1005581 | 15.8 | 49.2139 | 6.8345 | Waste |  |  |  | 1997 | AVA Velsen GmbH | Open Power System Data | http://data.open-power-system-data.org/ | Open Power System Data | 1046694 | [6 empty] | 134.2821
| DEU | Germany | Abensberg Solar Power Plant | WRI1030319 | 1.2 | 48.8082 | 11.9373 | Solar | [5 empty] | Envalue GmbH | http://www.envalue.de | Industry About | [7 empty] | 11.1142
| DEU | Germany | Abfallentsorgungszentrum Asdonkshof | WRI1005571 | 20.8 | 51.5224 | 6.5747 | Waste |  |  |  | 1997 | Kreis Weseler Abfallgesellschaft mbH & Co. KG (KWA) | Open Power System Data | http://data.open-power-system-data.org/ | Open Power System Data | [7 empty] | 176.7764
| DEU | Germany | Ahlhorn Solar Power Plant | WRI1030061 | 50 | 52.8886 | 8.2334 | Solar | [5 empty] | CEE PVF Ahlhorn (I-V) GmbH & Co KG | http://www.cee-holding.de | Industry About | [7 empty] | 463.092
| DEU | Germany | Ahorn Solar Power Plant | WRI1030283 | 6.4 | 49.4594 | 9.5163 | Solar | [5 empty] | Management Capital Invest (MCG) | http://www.mcg-group.com | Industry About | [7 empty] | 59.2758
| DEU | Germany | Ahrensfelde | WRI1005574 | 150 | 52.5895 | 13.5587 | Gas |  |  |  | 1990 | Vattenfall Europe Generation AG | Open Power System Data | http://data.open-power-system-data.org/ | Open Power System Data | 1032913 | [6 empty] | 382.3334
| DEU | Germany | Aidenbach Solar Power Plant | WRI1030343 | 1.7 | 48.5727 | 13.0717 | Solar | [5 empty] | Solarparc GmbH | http://www.solarparc.de | Industry About | 1070615 | [6 empty] | 15.7451
| DEU | Germany | Albersreuth Solar Power Plant | WRI1030294 | 3.7 | 49.2979 | 10.9331 | Solar | [5 empty] | Solarparc GmbH | http://www.solarparc.de | Industry About | [7 empty] | 34.2688
| DEU | Germany | Alitzheim Solar Power Plant | WRI1030247 | 8.5 | 49.9294 | 10.3305 | Solar | [5 empty] | Belectric | http://www.belectric.com | Industry About | [7 empty] | 78.7256
| DEU | Germany | Allmanshofen Solar Power Plant | WRI1030337 | 16.7 | 48.6148 | 10.8382 | Solar | [5 empty] | Juwi Solar GmbH | http://www.juwi.com | Industry About | [7 empty] | 154.6727
| DEU | Germany | Allstedt Solar Power Plant | WRI1030162 | 19.2 | 51.386 | 11.4476 | Solar | [5 empty] | Conecon GmbH | http://www.conecon.com | Industry About | 1096504 | [6 empty] | 177.8273
| DEU | Germany | Altbach power station | WRI1005737 | 769 | 48.7176 | 9.3749 | Coal |  |  |  | 1992 | Energie Baden-WÃ¼rttemberg | Open Power System Data | http://data.open-power-system-data.org/ | Open Power System Data | 1023740 | [6 empty] | 4586.2102
| DEU | Germany | Altdï¿½bern Solar Power Plant | WRI1030115 | 1.3 | 51.647 | 14.002 | Solar | [5 empty] | Solar-Konzept GmbH | http://www.solar-konzept.de | Industry About | [7 empty] | 12.0404
| DEU | Germany | Altenburg Flugplatz Solar Power Plant | WRI1030190 | 12.1 | 50.9894 | 12.5103 | Solar | [5 empty] | Pfalzsolar GmbH | http://pfalzsolar.de | Industry About | 1109328 | [6 empty] | 112.0683
| DEU | Germany | Altenburg Kieswerk Solar Power Plant | WRI1030191 | 4.4 | 50.9796 | 12.4985 | Solar | [5 empty] | Pfalzsolar GmbH | http://pfalzsolar.de | Industry About | 1109329 | [6 empty] | 40.7521
| DEU | Germany | Altheim | WRI1005575 | 17.8 | 51.5365 | 14.3829 | Hydro |  |  |  | 1951 | E.ON Kraftwerke GmbH | Open Power System Data | http://data.open-power-system-data.org/ | Open Power System Data | 1024984 | [6 empty] | 45.3624
| DEU | Germany | Althen Solar Power Plant | WRI1030169 | 7.3 | 51.3457 | 12.5171 | Solar | [5 empty] | Enerparc AG | http://www.enerparc.de | Industry About | 1096958 | [6 empty] | 67.6114
| DEU | Germany | Alzwerke GmbH | WRI1005576 | 45 | 48.1769 | 12.8405 | Hydro |  |  |  | 1922 | Wacker Chemie AG | Open Power System Data | http://data.open-power-system-data.org/ | Open Power System Data | [7 empty] | 114.6803
| DEU | Germany | Ammerland Solar Power Plant | WRI1025899 | 20.8 | 53.1799 | 8.1601 | Solar | [5 empty] | GP Joule GmbH | http://www.gp-joule.eu | Industry About | 1089695 | [6 empty] | 192.6463
| DEU | Germany | Amrumbank West | WRI1025864 | 301.32 | 54.5 | 7.7999 | Wind |  |  |  | 2015 |  | Bundesnetzagentur | https://www.bundesnetzagentur.de/DE/Sachgebiete/ElektrizitaetundGas/Unternehmen_Institutionen/Versorgungssicherheit/Erzeugungskapazitaeten/Kraftwerksliste/kraftwerksliste-node.html | WRI | 1060690 | [6 empty] | 3416.0061
| DEU | Germany | Angermï¿½nde Solar Power Plant | WRI1030059 | 1.7 | 53.0008 | 13.9981 | Solar | [5 empty] | Enerparc AG | http://www.enerparc.de | Industry About | [7 empty] | 15.7451
| DEU | Germany | Anklam Solar Power Plant | WRI1030045 | 7.9 | 53.8347 | 13.6657 | Solar | [5 empty] | F&S Solar Concept GmbH | http://www.fs-sun.com | Industry About | 1108092 | [6 empty] | 73.1685
| DEU | Germany | Apfelborn Solar Power Plant | WRI1030122 | 2 | 51.5923 | 11.5474 | Solar | [5 empty] | Solarparc GmbH | http://www.solarparc.de | Industry About | [7 empty] | 18.5237
| DEU | Germany | Artern Solar Power Plant | WRI1030164 | 4.9 | 51.3606 | 11.3131 | Solar | [5 empty] | SYBAC Solar GmbH | http://www.sybac-solar.de | Industry About | [7 empty] | 45.383
| DEU | Germany | Aschheim Solar Power Plant | WRI1030373 | 1 | 48.1862 | 11.714 | Solar | [5 empty] | Gehrlicher Solar AG | http://www.gehrlicher.com | Industry About | [7 empty] | 9.2618
| DEU | Germany | Attenkirchen Solar Power Plant | WRI1030350 | 2 | 48.5182 | 11.7475 | Solar | [5 empty] | Solarparc GmbH | http://www.solarparc.de | Industry About | [7 empty] | 18.5237
| DEU | Germany | Audorf | WRI1005578 | 87 | 54.2907 | 9.7228 | Oil |  |  |  | 1973 | E.ON Kraftwerke GmbH | Open Power System Data | http://data.open-power-system-data.org/ | Open Power System Data | 1025773 | [6 empty] | 172.6757
| DEU | Germany | Aufkirchen | WRI1005579 | 27 | 48.3067 | 11.8588 | Hydro |  |  |  | 1924 | E.ON Kraftwerke GmbH | Open Power System Data | http://data.open-power-system-data.org/ | Open Power System Data | [7 empty] | 68.8082
| DEU | Germany | Aufroth Solar Power Plant | WRI1030308 | 1.4 | 48.9614 | 12.5529 | Solar | [5 empty] | Conecon GmbH | http://www.conecon.com | Industry About | [7 empty] | 12.9666
| DEU | Germany | BARD Offshore 1 | WRI1025858 | 400 | 54.36 | 5.98 | Wind |  |  |  |  | Ocean Breeze Energy GmbH & Co. KG | Bundesnetzagentur | https://www.bundesnetzagentur.de/DE/Sachgebiete/ElektrizitaetundGas/Unternehmen_Institutionen/Versorgungssicherheit/Erzeugungskapazitaeten/Kraftwerksliste/kraftwerksliste-node.html | WRI | 1069079 | [6 empty] | 4534.722
| DEU | Germany | BEG | WRI1005582 | 14 | 53.5478 | 8.6179 | Waste |  |  |  | 1977 | Bremerhavener Entsorgungsgesellschaft mbH | Open Power System Data | http://data.open-power-system-data.org/ | Open Power System Data | [7 empty] | 118.9841
| DEU | Germany | BHKW | WRI1005586 | 13 | 49.0475 | 8.2816 | Gas |  |  |  | 2013 | Daimler AG | Open Power System Data | http://data.open-power-system-data.org/ | Open Power System Data | [7 empty] | 33.1356
| DEU | Germany | BHKW H.120 | WRI1005588 | 16.9 | 51.2545 | 6.7865 | Gas |  |  |  | 2012 | Daimler AG | Open Power System Data | http://data.open-power-system-data.org/ | Open Power System Data | [7 empty] | 43.0762
| DEU | Germany | BHKW Ludwigshafen | WRI1005589 | 12.5 | 49.4531 | 8.4336 | Gas |  |  |  | 2008 | MVV Energie AG | Open Power System Data | http://data.open-power-system-data.org/ | Open Power System Data | [7 empty] | 31.8611
| DEU | Germany | BHKW Obere Viehweide | WRI1005590 | 13.4 | 48.5109 | 9.0715 | Gas |  |  |  | 2000 | Stadtwerke TÃ¼bingen GmbH | Open Power System Data | http://data.open-power-system-data.org/ | Open Power System Data | 1048067 | [6 empty] | 34.1551
| DEU | Germany | BHKW an Klinkerweg | WRI1005587 | 10.2 | 51.2169 | 6.9473 | Gas |  |  |  | 2000 | Stadtwerke Erkrath GmbH | Open Power System Data | http://data.open-power-system-data.org/ | Open Power System Data | 1116545 | [6 empty] | 25.9987
| DEU | Germany | BHKW-HauffstraÃŸe | WRI1005591 | 9.8 | 48.4939 | 9.1856 | Gas |  |  |  | 2011 | FairEnergie GmbH | Open Power System Data | http://data.open-power-system-data.org/ | Open Power System Data | 1116375 | [6 empty] | 24.9791
| DEU | Germany | BKF | WRI1005604 | 12.4 | 50.1294 | 8.7679 | Biomass |  |  |  | 2004 | Mainova AG | Open Power System Data | http://data.open-power-system-data.org/ | Open Power System Data | [7 empty] | 324.7013
| DEU | Germany | BMHKW-BinderHolz | WRI1005607 | 15.1 | 48.7912 | 11.5068 | Biomass |  |  |  | 2007 | BinderHolz Deutschland GmbH | Open Power System Data | http://data.open-power-system-data.org/ | Open Power System Data | [7 empty] | 395.4023
| DEU | Germany | BMHKW-RE Recklinghausen | WRI1005608 | 14 | 51.604 | 7.2508 | Biomass |  |  |  | 2004 | Ãƒâ€“kotech Ingenieurgesellschaft mbh | Open Power System Data | http://data.open-power-system-data.org/ | Open Power System Data | 1077518 | [6 empty] | 366.5982
| DEU | Germany | BMK LÃ¼nen | WRI1005609 | 20 | 51.614 | 7.4813 | Biomass |  |  |  | 2006 | STEAG New Energies GmbH | Open Power System Data | http://data.open-power-system-data.org/ | Open Power System Data | 1064385 | [6 empty] | 523.7117
| DEU | Germany | BMKW Bergkamen | WRI1005610 | 17.7 | 51.637 | 7.6188 | Biomass |  |  |  | 2005 | RWE Energiedienstleistungen GmbH | Open Power System Data | http://data.open-power-system-data.org/ | Open Power System Data | [7 empty] | 463.4849
| DEU | Germany | BMKW FlÃ¶rsheim Wicker | WRI1005611 | 12.6 | 50.0226 | 8.3772 | Biomass |  |  |  | 2003 | MVV Energie AG | Open Power System Data | http://data.open-power-system-data.org/ | Open Power System Data | [7 empty] | 329.9384
| DEU | Germany | BMKW KÃ¶nigs Wusterhausen | WRI1005612 | 17.1 | 52.3048 | 13.636 | Biomass |  |  |  | 2003 | MVV Energie AG | Open Power System Data | http://data.open-power-system-data.org/ | Open Power System Data | [7 empty] | 447.7735
| DEU | Germany | BMKW Mannheim | WRI1005613 | 17.9 | 49.5164 | 8.4602 | Biomass |  |  |  | 2003 | MVV Energie AG | Open Power System Data | http://data.open-power-system-data.org/ | Open Power System Data | 1077390 | [6 empty] | 468.722
| DEU | Germany | BP Werk Lingen | WRI1005617 | 66 | 52.5606 | 7.2952 | Gas |  |  |  | 1996 | BP Europa SE | Open Power System Data | http://data.open-power-system-data.org/ | Open Power System Data | [7 empty] | 168.2267
| DEU | Germany | BROKDORF | WRI1005621 | 1480 | 53.8506 | 9.345 | Nuclear |  |  |  | 1986 |  | IAEA | https://www.iaea.org/PRIS/CountryStatistics/CountryStatisticsLandingPage.aspx | GEODB | 1020793 |  |  |  |  | 10505.87 |  | 12868.2231
| DEU | Germany | Bachhagel Solar Power Plant | WRI1030333 | 1.8 | 48.6281 | 10.3384 | Solar | [5 empty] | Gehrlicher Solar AG | http://www.gehrlicher.com | Industry About | 1088411 | [6 empty] | 16.6713
| DEU | Germany | Bad Aibling Solar Power Plant | WRI1030389 | 2.3 | 47.8798 | 11.9799 | Solar | [5 empty] | Conecon GmbH | http://www.conecon.com | Industry About | [7 empty] | 21.3022
| DEU | Germany | Bad Dï¿½rrheim Solar Power Plant | WRI1030385 | 1.6 | 47.9933 | 8.6037 | Solar | [5 empty] | Gehrlicher Solar AG | http://www.gehrlicher.com | Industry About | [7 empty] | 14.8189
| DEU | Germany | Bad Endbach Solar Power Plant | WRI1030203 | 7.3 | 50.7606 | 8.5209 | Solar | [5 empty] | Enerparc AG | http://www.enerparc.de | Industry About | 1096858 | [6 empty] | 67.6114
| DEU | Germany | Bad Wildungen Solar Power Plant | WRI1030183 | 1.6 | 51.1263 | 9.1506 | Solar | [5 empty] | SYBAC Solar GmbH | http://www.sybac-solar.de | Industry About | [7 empty] | 14.8189
| DEU | Germany | Baltic 2 | WRI1025869 | 288 | 54.983 | 13.162 | Wind |  |  |  | 2015 |  | Bundesnetzagentur | https://www.bundesnetzagentur.de/DE/Sachgebiete/ElektrizitaetundGas/Unternehmen_Institutionen/Versorgungssicherheit/Erzeugungskapazitaeten/Kraftwerksliste/kraftwerksliste-node.html | WRI | [7 empty] | 3264.9998
| DEU | Germany | Bandenitz Solar Power Plant | WRI1030049 | 6 | 53.4846 | 11.2834 | Solar | [5 empty] | SYBAC Solar GmbH | http://www.sybac-solar.de | Industry About | [7 empty] | 55.571
| DEU | Germany | Barderup Solar Power Plant | WRI1025888 | 22.8 | 54.7112 | 9.4004 | Solar | [5 empty] | Solarkraftwerk Barderup GmbH & Co KG | http://www.mcg-group.com | Industry About | 1109136 | [6 empty] | 211.17
| DEU | Germany | Barlt Solar Power Plant | WRI1030038 | 2.2 | 54.0218 | 9.031 | Solar | [5 empty] | Mï¿½hring Energie GmbH | http://www.moehring-energie.de | Industry About | [7 empty] | 20.376
| DEU | Germany | Barth Solar Power Plant | WRI1025909 | 10.2 | 54.3434 | 12.7152 | Solar | [5 empty] | Solarparc GmbH | http://www.solarparc.de | Industry About | 1094235 | [6 empty] | 94.4708
| DEU | Germany | Beerfelden Solar Power Plant | WRI1030279 | 1.4 | 49.56 | 8.9561 | Solar | [5 empty] | Conecon GmbH | http://www.conecon.com | Industry About | [7 empty] | 12.9666
| DEU | Germany | Beilingen Solar Power Plant | WRI1030244 | 2.1 | 49.9496 | 6.6737 | Solar | [5 empty] | SYBAC Solar GmbH | http://www.sybac-solar.de | Industry About | 1097590 | [6 empty] | 19.4499
| DEU | Germany | Bergheim | WRI1005583 | 23.7 | 48.7508 | 11.2732 | Hydro |  |  |  | 1970 | Donau-Wasserkraft AG | Open Power System Data | http://data.open-power-system-data.org/ | Open Power System Data | [7 empty] | 60.3983
| DEU | Germany | Bergkamen power station | WRI1005584 | 717 | 51.637 | 7.6191 | Coal |  |  |  | 1981 | Gemeinschaftskraftwerk Bergkamen A oHG | Open Power System Data | http://data.open-power-system-data.org/ | Open Power System Data | 1017671 |  |  |  |  | 2684.819 |  | 4276.0893
| DEU | Germany | Bergrheinfeld - S&Z Solar Power Plant | WRI1030241 | 2.4 | 49.9889 | 10.1566 | Solar | [5 empty] | S & Z Energiesysteme GmbH | http://www.suz-energiesysteme.de | Industry About | [7 empty] | 22.2284
| DEU | Germany | Berlin-Moabit power station | WRI1005950 | 89 | 52.5374 | 13.3461 | Coal |  |  |  | 1990 | Vattenfall Europe AG | Open Power System Data | http://data.open-power-system-data.org/ | Open Power System Data | 1010990 | [6 empty] | 530.7837
| DEU | Germany | Berlin-Reuter power station | WRI1006022 | 124 | 52.5321 | 13.2461 | Coal |  |  |  | 1969 | Vattenfall Europe AG | Open Power System Data | http://data.open-power-system-data.org/ | Open Power System Data | 1010993 |  |  |  |  | 392.88 |  | 739.5189
| DEU | Germany | Berlin-Reuter-West power station | WRI1006024 | 564 | 52.5351 | 13.2426 | Coal |  |  |  | 1988 | Vattenfall Europe AG | Open Power System Data | http://data.open-power-system-data.org/ | Open Power System Data | 1010994 |  |  |  |  | 2753.51 |  | 3363.6184
| DEU | Germany | Bernburg Solar Power Plant | WRI1030105 | 10 | 51.7999 | 11.7142 | Solar | [5 empty] | Enerparc AG | http://www.enerparc.de | Industry About | [7 empty] | 92.6184
| DEU | Germany | Bertoldsheim | WRI1005585 | 18.9 | 48.7359 | 11.0209 | Hydro |  |  |  | 1967 | Donau-Wasserkraft AG | Open Power System Data | http://data.open-power-system-data.org/ | Open Power System Data | 1027408 | [6 empty] | 48.1657
| DEU | Germany | Biederbach Solar Power Plant | WRI1030301 | 5.6 | 49.2042 | 10.7331 | Solar | [5 empty] | Solarparc GmbH | http://www.solarparc.de | Industry About | [7 empty] | 51.8663
| DEU | Germany | Bigge | WRI1005592 | 15 | 51.0932 | 7.8627 | Hydro |  |  |  | 1965 | Lister- und Lennekraftwerke GmbH | Open Power System Data | http://data.open-power-system-data.org/ | Open Power System Data | 1021995 | [6 empty] | 38.2268
| DEU | Germany | Bio HKW Herbrechtingen | WRI1005593 | 14 | 48.6285 | 10.2009 | Biomass |  |  |  | 2004 | Biomasse-Heizkraftwerk-Herbrechtingen GmbH | Open Power System Data | http://data.open-power-system-data.org/ | Open Power System Data | [7 empty] | 366.5982
| DEU | Germany | BioEnergie Park Klarsee | WRI1005594 | 17.8 | 53.3 | 14.25 | Biomass |  |  |  | 2006 | Geno Bioenergie Leasingfonds Erste GmbH & Co. KG | Open Power System Data | http://data.open-power-system-data.org/ | CARMA | 1067404 | [6 empty] | 466.1034
| DEU | Germany | BioHKW I | WRI1005595 | 13.2 | 48.397 | 9.9648 | Biomass |  |  |  | 2003 | FernwÃ¤rme Ulm GmbH | Open Power System Data | http://data.open-power-system-data.org/ | Open Power System Data | [7 empty] | 345.6497
| DEU | Germany | Biomass Generator #10 | WRI1006089 | 12.9 | 50.4978 | 11.6562 | Biomass |  |  |  | 2008 | Klausner Holz ThÃ¼ringen GmbH | Open Power System Data | http://data.open-power-system-data.org/ | Open Power System Data | [7 empty] | 337.7941
| DEU | Germany | Biomass Generator #11 | WRI1006090 | 16.4 | 53.6183 | 10.2244 | Waste |  |  |  | 1978 | EEW Energy from Waste Stapelfeld GmbH | Open Power System Data | http://data.open-power-system-data.org/ | Open Power System Data | [7 empty] | 139.3814
| DEU | Germany | Biomass Generator #12 | WRI1006091 | 11.9 | 49.6552 | 8.3659 | Waste |  |  |  | 1990 | Evonik Industries AG (Werk Worms) | Open Power System Data | http://data.open-power-system-data.org/ | Open Power System Data | [7 empty] | 101.1365
| DEU | Germany | Biomass Generator #13 | WRI1006092 | 6.9 | 49.6552 | 8.3659 | Waste |  |  |  | 2011 | Evonik Industries AG (Werk Worms) | Open Power System Data | http://data.open-power-system-data.org/ | Open Power System Data | [7 empty] | 58.6422
| DEU | Germany | Biomass Generator #14 | WRI1006097 | 16 | 51.5439 | 7.4388 | Other |  |  |  |  | Deutsche Natural GasruÃŸwerke GmbH & Co. KG | Open Power System Data | http://data.open-power-system-data.org/ | Open Power System Data | [7 empty] | 42.7639
| DEU | Germany | Biomass Generator #15 | WRI1006104 | 28.4 | 49.5154 | 9.3252 | Biomass |  |  |  | 2003 | Biomasseheizkraftwerk Odenwald GmbH | Open Power System Data | http://data.open-power-system-data.org/ | Open Power System Data | [7 empty] | 743.6706
| DEU | Germany | Biomass Generator #16 | WRI1006105 | 10.2 | 51.9201 | 11.8018 | Biomass |  |  |  | 1996 | ACR Biokraftwerk Calbe Invest GmbH & Co. KG | Open Power System Data | http://data.open-power-system-data.org/ | Open Power System Data | [7 empty] | 267.093
| DEU | Germany | Biomass Generator #17 | WRI1006106 | 40 | 51.5152 | 12.3248 | Biomass |  |  |  | 2004 | Danpower Energie Service GmbH | Open Power System Data | http://data.open-power-system-data.org/ | Open Power System Data | [7 empty] | 1047.4234
| DEU | Germany | Biomass Generator #19 | WRI1006107 | 20 | 52.8515 | 13.7781 | Biomass |  |  |  | 2006 |  | Open Power System Data | http://data.open-power-system-data.org/ | Open Power System Data | [7 empty] | 523.7117
| DEU | Germany | Biomass Generator #2 | WRI1006080 | 15.7 | 48.6283 | 10.2008 | Biomass |  |  |  | 2004 | Biomasse Heizkraftwerk Herbrechtingen GmbH | Open Power System Data | http://data.open-power-system-data.org/ | Open Power System Data | [7 empty] | 411.1137
| DEU | Germany | Biomass Generator #20 | WRI1006098 | 10.7 | 49.8587 | 7.8857 | Gas |  |  |  | 2006 | Michelin Reifenwerke AG & Co. KGaA Standort Bad Kreuznach | Open Power System Data | http://data.open-power-system-data.org/ | Open Power System Data | [7 empty] | 27.2731
| DEU | Germany | Biomass Generator #20 | WRI1006108 | 12.6 | 51.4662 | 13.5046 | Biomass |  |  |  | 2004 | Danpower GmbH | Open Power System Data | http://data.open-power-system-data.org/ | Open Power System Data | [7 empty] | 329.9384
| DEU | Germany | Biomass Generator #21 | WRI1006109 | 18.3 | 52.1827 | 14.2584 | Biomass |  |  |  | 2001 |  | Open Power System Data | http://data.open-power-system-data.org/ | Open Power System Data | [7 empty] | 479.1962
| DEU | Germany | Biomass Generator #22 | WRI1006110 | 53.5 | 51.4901 | 10.4129 | Biomass |  |  |  | 1999 | Zellstoff- und Papierfabrik Rosenthal GmbH | Open Power System Data | http://data.open-power-system-data.org/ | Open Power System Data | [7 empty] | 1400.9288
| DEU | Germany | Biomass Generator #23 | WRI1006111 | 11.4 | 51.8554 | 6.8887 | Biomass |  |  |  | 2006 | Borchers Biomassekraftwerk GmbH | Open Power System Data | http://data.open-power-system-data.org/ | Open Power System Data | [7 empty] | 298.5157
| DEU | Germany | Biomass Generator #3 | WRI1006081 | 19.7 | 53.1511 | 12.3771 | Biomass |  |  |  | 2002 |  | Open Power System Data | http://data.open-power-system-data.org/ | Open Power System Data | [7 empty] | 515.856
| DEU | Germany | Biomass Generator #4 | WRI1006082 | 19.9 | 51.8848 | 8.9567 | Biomass |  |  |  | 2000 | GHP Glunz Holzwerkstoffproduktion GmbH | Open Power System Data | http://data.open-power-system-data.org/ | Open Power System Data | [7 empty] | 521.0932
| DEU | Germany | Biomass Generator #5 | WRI1006083 | 12.4 | 49.9713 | 8.0606 | Biomass |  |  |  | 2004 | Boehringer Ingelheim Pharma GmbH & Co. KG | Open Power System Data | http://data.open-power-system-data.org/ | Open Power System Data | [7 empty] | 324.7013
| DEU | Germany | Biomass Generator #6 | WRI1006084 | 9.6 | 48.4933 | 11.1766 | Biomass |  |  |  | 2007 | Pfeifer Holz GmbH | Open Power System Data | http://data.open-power-system-data.org/ | Open Power System Data | [7 empty] | 251.3816
| DEU | Germany | Biomass Generator #7 | WRI1006086 | 12.1 | 51.205 | 6.7085 | Biomass |  |  |  | 2008 | Hummel Energiesysteme Neuss I | Open Power System Data | http://data.open-power-system-data.org/ | Open Power System Data | [7 empty] | 316.8456
| DEU | Germany | Biomass Generator #8 | WRI1006087 | 14 | 50.7021 | 8.0732 | Biomass |  |  |  | 2006 | Biomasse HKW Siegerland GmbH & Co.KG | Open Power System Data | http://data.open-power-system-data.org/ | Open Power System Data | [7 empty] | 366.5982
| DEU | Germany | Biomass Generator #9 | WRI1006088 | 18.8 | 49.0115 | 9.6718 | Biomass |  |  |  | 2000 | EnBW Klenk Holzenergie GmbH | Open Power System Data | http://data.open-power-system-data.org/ | Open Power System Data | [7 empty] | 492.289
| DEU | Germany | Biomasse-Heizkraftwerk Malchin | WRI1005596 | 9.8 | 53.7419 | 12.783 | Biomass |  |  |  | 2003 | envia THERM GmbH | Open Power System Data | http://data.open-power-system-data.org/ | Open Power System Data | [7 empty] | 256.6187
| DEU | Germany | Biomasse-Verstromungs-Anlage | WRI1005599 | 20 | 51.35 | 7.45 | Biomass |  |  |  | 2004 | Mark-E AG | Open Power System Data | http://data.open-power-system-data.org/ | Open Power System Data | [7 empty] | 523.7117
| DEU | Germany | Biomasseheizkraftwerk Piesteritz | WRI1005600 | 18.1 | 51.8712 | 12.6185 | Biomass |  |  |  | 2009 | Stadtwerke Leipzig GmbH | Open Power System Data | http://data.open-power-system-data.org/ | Open Power System Data | 1068240 | [6 empty] | 473.9591
| DEU | Germany | Biomasseheizkraftwerk Wiesbaden | WRI1005601 | 10.5 | 50.0833 | 8.25 | Waste |  |  |  | 2014 | ESWE BioEnergie GmbH | Open Power System Data | http://data.open-power-system-data.org/ | CARMA | [7 empty] | 89.2381
| DEU | Germany | Biomassekraftwerk Bischofferode | WRI1005602 | 18.1 | 51.4899 | 10.4131 | Biomass |  |  |  | 2006 | Stadtwerke Leipzig GmbH | Open Power System Data | http://data.open-power-system-data.org/ | Open Power System Data | 1061381 | [6 empty] | 473.9591
| DEU | Germany | Birkig Solar Power Plant | WRI1030222 | 1.2 | 50.2897 | 11.1191 | Solar | [5 empty] | CEE PVF Birkig GmbH & Co KG | http://www.cee-holding.de | Industry About | 1097998 | [6 empty] | 11.1142
| DEU | Germany | Bischwind Solar Power Plant | WRI1030229 | 1.7 | 50.1632 | 10.8031 | Solar | [5 empty] | Gehrlicher Solar AG | http://www.gehrlicher.com | Industry About | [7 empty] | 15.7451
| DEU | Germany | Bittenbrunn | WRI1005603 | 20.2 | 48.7345 | 11.1438 | Hydro |  |  |  | 1969 | Donau-Wasserkraft AG | Open Power System Data | http://data.open-power-system-data.org/ | Open Power System Data | 1027409 | [6 empty] | 51.4787
| DEU | Germany | Bitterfeld-Wolfen - GP Joule Solar Power Plant | WRI1030118 | 3 | 51.6166 | 12.3076 | Solar | [5 empty] | GP Joule GmbH | http://www.gp-joule.eu | Industry About | [7 empty] | 27.7855
| DEU | Germany | Bitterfeld-Wolfen - Hinter dem Bahnhof Solar Power Plant | WRI1030087 | 6 | 52.1123 | 13.0665 | Solar | [5 empty] | Grï¿½ne Energien Solar GmbH | http://www.gruene-energien-solar.com | Industry About | [7 empty] | 55.571
| DEU | Germany | Bleiloch | WRI1005605 | 79.8 | 50.5244 | 11.7144 | Hydro |  |  |  | 1932 | Vattenfall Europe Generation AG | Open Power System Data | http://data.open-power-system-data.org/ | Open Power System Data | 1032841 | [6 empty] | 203.3665
| DEU | Germany | Blockheizkraftwerk 1 | WRI1005606 | 2 | 49.9882 | 9.1558 | Biomass |  |  |  |  | DS Smith Paper Deutschland GmbH | Open Power System Data | http://data.open-power-system-data.org/ | Open Power System Data | [7 empty] | 52.3712
| DEU | Germany | BoA 2 | WRI1005614 | 2100 | 51.0365 | 6.6133 | Coal |  |  |  | 2012 | RWE Power AG | Open Power System Data | http://data.open-power-system-data.org/ | Open Power System Data | [7 empty] | 12524.1109
| DEU | Germany | Bochum | WRI1005615 | 20.7 | 51.4833 | 7.2167 | Gas |  |  |  | 2004 | RWE Generation SE | Open Power System Data | http://data.open-power-system-data.org/ | Open Power System Data | [7 empty] | 52.762
| DEU | Germany | Bogel Solar Power Plant | WRI1030228 | 1.7 | 50.1886 | 7.8093 | Solar | [5 empty] | SYBAC Solar GmbH | http://www.sybac-solar.de | Industry About | [7 empty] | 15.7451
| DEU | Germany | Bordelum Solar Power Plant | WRI1030027 | 3.2 | 54.6194 | 8.9337 | Solar | [5 empty] | GP Joule GmbH | http://www.gp-joule.eu | Industry About | [7 empty] | 29.6379
| DEU | Germany | Borkum Riffgrund I | WRI1025854 | 312 | 53.9667 | 6.55 | Wind |  |  |  | 2015 | Borkum Riffgrund I Offshore Windpark A/S GmbH & Co. oHG | Bundesnetzagentur | https://www.bundesnetzagentur.de/DE/Sachgebiete/ElektrizitaetundGas/Unternehmen_Institutionen/Versorgungssicherheit/Erzeugungskapazitaeten/Kraftwerksliste/kraftwerksliste-node.html | WRI | 1052643 | [6 empty] | 3537.0831
| DEU | Germany | Borna Solar Power Plant | WRI1030182 | 3.5 | 51.1284 | 12.4726 | Solar | [5 empty] | Solar Asset Management | http://www.sol-asset.com | Industry About | [7 empty] | 32.4164
| DEU | Germany | Bosbï¿½ll Solar Power Plant | WRI1030024 | 4.4 | 54.8125 | 8.8474 | Solar | [5 empty] | GP Joule GmbH | http://www.gp-joule.eu | Industry About | [7 empty] | 40.7521
| DEU | Germany | Boxberg power station | WRI1005616 | 2585 | 51.4163 | 14.5619 | Coal |  |  |  | 1989 | Vattenfall Europe AG | Open Power System Data | http://data.open-power-system-data.org/ | Open Power System Data | 1032842 |  |  |  |  | 17874.16 |  | 15416.5842
| DEU | Germany | Brandenburg (Havel) Solar Power Plant | WRI1030078 | 20 | 52.4037 | 12.5165 | Solar | [5 empty] | Solarpark Brandenburg (Havel) GmbH | http://www.cs-solarservice.com | Industry About | [7 empty] | 185.2368
| DEU | Germany | Braschwitz Solar Power Plant | WRI1030132 | 8 | 51.5183 | 12.0639 | Solar | [5 empty] | Enerparc AG | http://www.enerparc.de | Industry About | [7 empty] | 74.0947
| DEU | Germany | Braunau-Simbach | WRI1005618 | 50 | 48.0638 | 10.1284 | Hydro |  |  |  | 1953 | Innwerk AG | Open Power System Data | http://data.open-power-system-data.org/ | Open Power System Data | 1024999 | [6 empty] | 127.4226
| DEU | Germany | Braunkohlekraftwerk Lippendorf | WRI1005619 | 875 | 51.1821 | 12.3733 | Coal |  |  |  | 1999 | EnBW Energie Baden-WÃ¼rttemberg AG | Open Power System Data | http://data.open-power-system-data.org/ | Open Power System Data | 1116338 | [6 empty] | 5218.3796
| DEU | Germany | Breitungen Solar Power Plant | WRI1030202 | 3.6 | 50.7789 | 10.3287 | Solar | [5 empty] | Solarpark Rodenï¿½s GmbH | http://www.solarpark-rodenaes.de | Industry About | [7 empty] | 33.3426
| DEU | Germany | Bremen-Farge power station | WRI1005676 | 350 | 53.2021 | 8.5162 | Coal |  |  |  | 1969 | GDF SUEZ Energie Deutschland AG | Open Power System Data | http://data.open-power-system-data.org/ | CARMA | 1025780 |  |  |  |  | 1715.125 |  | 2087.3518
| DEU | Germany | Brenz Solar Power Plant | WRI1030052 | 7.5 | 53.3835 | 11.6402 | Solar | [5 empty] | SYBAC Solar GmbH | http://www.sybac-solar.de | Industry About | [7 empty] | 69.4638
| DEU | Germany | Briest Solar Power Plant | WRI1030077 | 91 | 52.4371 | 12.4529 | Solar | [5 empty] | Management Capital Invest (MCG) | http://www.mcg-group.com | Industry About | [7 empty] | 842.8275
| DEU | Germany | Brimingen Solar Power Plant | WRI1030243 | 1.9 | 49.97 | 6.3503 | Solar | [5 empty] | Pfalzsolar GmbH | http://pfalzsolar.de | Industry About | [7 empty] | 17.5975
| DEU | Germany | Brohltal Solar Power Plant | WRI1030217 | 1.5 | 50.4265 | 7.2298 | Solar | [5 empty] | SYBAC Solar GmbH | http://www.sybac-solar.de | Industry About | 1097591 | [6 empty] | 13.8928
| DEU | Germany | BrunsbÃ¼ttel | WRI1005622 | 254 | 53.8925 | 9.2011 | Oil |  |  |  | 1973 | Vattenfall Europe Generation AG | Open Power System Data | http://data.open-power-system-data.org/ | Open Power System Data | [7 empty] | 504.1337
| DEU | Germany | Buer power station | WRI1005685 | 70 | 51.6028 | 7.0094 | Coal |  |  |  | 1985 | E.On Kraftwerke Gmbh | Open Power System Data | http://data.open-power-system-data.org/ | GCPT | 1032872 | [6 empty] | 417.4704
| DEU | Germany | Buschhaus power station | WRI1005623 | 352 | 52.1724 | 10.9768 | Coal |  |  |  | 1985 | Helmstedter Revier GmbH | Open Power System Data | http://data.open-power-system-data.org/ | Open Power System Data | 1011275 |  |  |  |  | 2102.622 |  | 2099.2795
| DEU | Germany | Busenwurth Solar Power Plant | WRI1030037 | 12.2 | 54.0428 | 9.0315 | Solar | [5 empty] | Mï¿½hring Energie GmbH | http://www.moehring-energie.de | Industry About | 1114707 | [6 empty] | 112.9945
| DEU | Germany | Butendiek | WRI1025870 | 288 | 55.019 | 7.774 | Wind |  |  |  | 2015 | OWP Butendiek GmbH & Co. KG | Bundesnetzagentur | https://www.bundesnetzagentur.de/DE/Sachgebiete/ElektrizitaetundGas/Unternehmen_Institutionen/Versorgungssicherheit/Erzeugungskapazitaeten/Kraftwerksliste/kraftwerksliste-node.html | WRI | 1056365 | [6 empty] | 3264.9998
| DEU | Germany | BÃ¼rgerwindpark im Kirchspiel Medelby | WRI1025868 | 82.23 | 54.7776 | 9.1334 | Wind |  |  |  | 2014 |  | Bundesnetzagentur | https://www.bundesnetzagentur.de/DE/Sachgebiete/ElektrizitaetundGas/Unternehmen_Institutionen/Versorgungssicherheit/Erzeugungskapazitaeten/Kraftwerksliste/kraftwerksliste-node.html | WRI | 1116633 | [6 empty] | 932.2255
| DEU | Germany | Bï¿½ttel Solar Power Plant | WRI1030042 | 31.5 | 53.9145 | 9.2263 | Solar | [5 empty] | Mï¿½hring Energie GmbH | http://www.moehring-energie.de | Industry About | [7 empty] | 291.748
| DEU | Germany | Calbe 2 Solar Power Plant | WRI1030091 | 4.3 | 51.9267 | 11.8042 | Solar | [5 empty] | Stadtwerke Bielefeld GmbH | https://www.stadtwerke-bielefeld.de | Industry About | [7 empty] | 39.8259
| DEU | Germany | Calvï¿½rde Solar Power Plant | WRI1030080 | 1.3 | 52.3847 | 11.3071 | Solar | [5 empty] | Mainz Solar GmbH | http://www.cs-solarservice.com | Industry About | [7 empty] | 12.0404
| DEU | Germany | Chamerau Solar Power Plant | WRI1030302 | 1.3 | 49.2032 | 12.736 | Solar | [5 empty] | Solea AG | http://www.solea-ag.com | Industry About | 1088497 | [6 empty] | 12.0404
| DEU | Germany | Charlottenburg | WRI1005624 | 633 | 52.5219 | 13.3111 | Gas |  |  |  | 1975 | Vattenfall Europe WÃ¤rme AG | Open Power System Data | http://data.open-power-system-data.org/ | Open Power System Data | 1010988 | [6 empty] | 1613.4469
| DEU | Germany | Chemiepark Marl power station | WRI1075564 | 136 | 51.6846 | 7.1 | Coal |  |  |  | 1974 | Infracor GmbH | GCPT | https://endcoal.org/global-coal-plant-tracker/ | GCPT | [7 empty] | 811.0853
| DEU | Germany | Chemnitz Nord power station | WRI1005777 | 56.8 | 50.857 | 12.9231 | Coal |  |  |  | 1989 | Eins Energie in Sachsen GmbH | Open Power System Data | http://data.open-power-system-data.org/ | Open Power System Data | 1033326 | [6 empty] | 338.7474
| DEU | Germany | Cismar Solar Power Plant | WRI1030033 | 2.8 | 54.1976 | 10.9522 | Solar | [5 empty] | GP Joule GmbH | http://www.gp-joule.eu | Industry About | [7 empty] | 25.9332
| DEU | Germany | Co-Generation | WRI1005625 | 11.5 | 49.6633 | 8.3589 | Gas |  |  |  | 1991 | Grace GmbH & Co. KG | Open Power System Data | http://data.open-power-system-data.org/ | Open Power System Data | [7 empty] | 29.3122
| DEU | Germany | Coal Plant #1 | WRI1006094 | 17.5 | 51.0489 | 12.1104 | Coal |  |  |  | 2005 | CropEnergies Bioethanol GmbH Zeitz | Open Power System Data | http://data.open-power-system-data.org/ | Open Power System Data | [7 empty] | 104.3676
| DEU | Germany | Coal Plant #2 | WRI1006096 | 18.5 | 48.5272 | 8.0868 | Coal |  |  |  | 1986 | Koehler SE | Open Power System Data | http://data.open-power-system-data.org/ | Open Power System Data | [7 empty] | 110.3315
| DEU | Germany | Coburg Solar Power Plant | WRI1030225 | 1.3 | 50.2133 | 11.066 | Solar | [5 empty] | Ranft | http://www.ranft-een.de/referenzen-erfahrung/freiflachenanlagen-deutschland | Industry About | [7 empty] | 12.0404
| DEU | Germany | Cologne-Merkenich power station | WRI1005800 | 75.3 | 51.0178 | 6.9643 | Coal |  |  |  | 2010 | Stadtwerke KÃ¶ln GmbH (100% City of Cologne) | Open Power System Data | http://data.open-power-system-data.org/ | Open Power System Data | [7 empty] | 449.0788
| DEU | Germany | Cottbus CHP power station | WRI1005779 | 74 | 51.7602 | 14.37 | Coal |  |  |  | 1999 | HKW Heizkraftwerksgesellschaft Cottbus mbH | Open Power System Data | http://data.open-power-system-data.org/ | Open Power System Data | 1039667 | [6 empty] | 441.3258
| DEU | Germany | Cottbus Solar Power Plant | WRI1030106 | 3.7 | 51.7589 | 14.3668 | Solar | [5 empty] | Enerparc AG | http://www.enerparc.de | Industry About | [7 empty] | 34.2688
| DEU | Germany | Cottbus-Drewitz Solar Power Plant | WRI1025904 | 29.5 | 51.8917 | 14.5305 | Solar | [5 empty] | Enerparc AG | http://www.enerparc.de | Industry About | 1096979 | [6 empty] | 273.2243
| DEU | Germany | Cronheim Solar Power Plant | WRI1030304 | 2.2 | 49.0937 | 10.6776 | Solar | [5 empty] | mp-tec GmbH & Co KG | http://mp-tec.de | Industry About | [7 empty] | 20.376
| DEU | Germany | DK Kraftwerk | WRI1005633 | 21 | 51.4191 | 6.7385 | Other |  |  |  | 2010 | DK Recycling und Roheisen GmbH | Open Power System Data | http://data.open-power-system-data.org/ | Open Power System Data | [7 empty] | 56.1276
| DEU | Germany | DKW Leinau | WRI1005634 | 11.4 | 47.9125 | 10.6117 | Oil |  |  |  |  | Vereinigte Wertach-ElektrizitÃ¤tswerke GmbH | Open Power System Data | http://data.open-power-system-data.org/ | Open Power System Data | 1116486 | [6 empty] | 22.6265
| DEU | Germany | DKW Nord | WRI1005635 | 11.4 | 48.0627 | 10.4866 | Oil |  |  |  | 1988 | Vereinigte Wertach-ElektrizitÃ¤tswerke GmbH | Open Power System Data | http://data.open-power-system-data.org/ | Open Power System Data | 1032943 | [6 empty] | 22.6265
| DEU | Germany | DT | WRI1005640 | 53.7 | 51.2228 | 6.8137 | Waste |  |  |  | 2000 | Stadtwerke DÃ¼sseldorf AG | Open Power System Data | http://data.open-power-system-data.org/ | Open Power System Data | [7 empty] | 456.3892
| DEU | Germany | Dampfkraftwerk BGH - O1 | WRI1005626 | 178 | 48.1835 | 12.8531 | Gas |  |  |  | 2001 | Wacker Chemie AG | Open Power System Data | http://data.open-power-system-data.org/ | Open Power System Data | [7 empty] | 453.7023
| DEU | Germany | Dampfturbinenanlage der EBS-Kessel | WRI1005627 | 35 | 51.8026 | 11.7515 | Waste |  |  |  | 2010 | Solvay Chemicals GmbH | Open Power System Data | http://data.open-power-system-data.org/ | Open Power System Data | [7 empty] | 297.4603
| DEU | Germany | Darast Nord Solar Power Plant | WRI1030388 | 3.6 | 47.9185 | 10.2164 | Solar | [5 empty] | Solar-Konzept GmbH | http://www.solar-konzept.de | Industry About | [7 empty] | 33.3426
| DEU | Germany | Dedelow Solar Power Plant | WRI1030054 | 3.8 | 53.3562 | 13.786 | Solar | [5 empty] | Enerparc AG | http://www.enerparc.de | Industry About | [7 empty] | 35.195
| DEU | Germany | Deesen Solar Power Plant | WRI1030215 | 4.1 | 50.5153 | 7.6997 | Solar | [5 empty] | Pfalzsolar GmbH | http://pfalzsolar.de | Industry About | 1109339 | [6 empty] | 37.9735
| DEU | Germany | Deisenhofen Solar Power Plant | WRI1030335 | 1.9 | 48.6221 | 10.5402 | Solar | [5 empty] | Gehrlicher Solar AG | http://www.gehrlicher.com | Industry About | [7 empty] | 17.5975
| DEU | Germany | Delitzsch - Fabrikstraï¿½e Solar Power Plant | WRI1030133 | 2.7 | 51.5165 | 12.3269 | Solar | [5 empty] | Enerparc AG | http://www.enerparc.de | Industry About | [7 empty] | 25.007
| DEU | Germany | Delitzsch - Ziehwerk Solar Power Plant | WRI1030134 | 1.8 | 51.5154 | 12.3528 | Solar | [5 empty] | Enerparc AG | http://www.enerparc.de | Industry About | [7 empty] | 16.6713
| DEU | Germany | Delitzsch Solar Power Plant | WRI1025879 | 32.1 | 51.509 | 12.2893 | Solar | [5 empty] | Enerparc AG | http://www.enerparc.de | Industry About | [7 empty] | 297.3051
| DEU | Germany | Dessau | WRI1005628 | 10.3 | 47.7393 | 10.8257 | Hydro |  |  |  | 1967 | E.ON Kraftwerke GmbH | Open Power System Data | http://data.open-power-system-data.org/ | Open Power System Data | [7 empty] | 26.2491
| DEU | Germany | Dessau power station | WRI1005878 | 49 | 51.8269 | 12.23 | Coal |  |  |  | 1996 | Kraftwerk Dessau GmbH | Open Power System Data | http://data.open-power-system-data.org/ | Open Power System Data | 1013641 | [6 empty] | 292.2293
| DEU | Germany | Dettingen | WRI1005629 | 11 | 48.5275 | 9.3488 | Hydro |  |  |  | 1927 | EnBW Energie Baden-WÃ¼rttemberg AG | Open Power System Data | http://data.open-power-system-data.org/ | Open Power System Data | 1016426 | [6 empty] | 28.033
| DEU | Germany | Detzem | WRI1005630 | 24 | 49.8109 | 6.8439 | Hydro |  |  |  | 1962 | RWE Innogy GmbH | Open Power System Data | http://data.open-power-system-data.org/ | Open Power System Data | 1023090 | [6 empty] | 61.1628
| DEU | Germany | Deuben power station | WRI1005631 | 86 | 51.1119 | 12.0762 | Coal |  |  |  | 1936 | Mitteldeut Braunkohl (Mibrag) | Open Power System Data | http://data.open-power-system-data.org/ | Open Power System Data | 1022951 | [6 empty] | 512.8922
| DEU | Germany | Dingolfing | WRI1005632 | 15 | 48.634 | 12.4837 | Hydro |  |  |  | 1957 | E.ON Kraftwerke GmbH | Open Power System Data | http://data.open-power-system-data.org/ | Open Power System Data | 1024985 | [6 empty] | 38.2268
| DEU | Germany | Dinkelsbï¿½hl Solar Power Plant | WRI1030307 | 2 | 49.0505 | 10.3073 | Solar | [5 empty] | Pfalzsolar GmbH | http://pfalzsolar.de | Industry About | [7 empty] | 18.5237
| DEU | Germany | Dittwar Solar Power Plant | WRI1030273 | 1.8 | 49.5806 | 9.6518 | Solar | [5 empty] | Juwi Solar GmbH | http://www.juwi.com | Industry About | [7 empty] | 16.6713
| DEU | Germany | Dormagen | WRI1005636 | 586.3 | 51.0791 | 6.8287 | Gas |  |  |  | 2000 | RWE Generation SE | Open Power System Data | http://data.open-power-system-data.org/ | Open Power System Data | 1041644 |  |  |  |  | 2193.385 |  | 1494.4137
| DEU | Germany | Dornau | WRI1005637 | 16.6 | 47.8002 | 10.9026 | Hydro |  |  |  | 1960 | E.ON Kraftwerke GmbH | Open Power System Data | http://data.open-power-system-data.org/ | Open Power System Data | 1010826 | [6 empty] | 42.3043
| DEU | Germany | Dortmund | WRI1005638 | 26 | 51.5197 | 7.477 | Gas |  |  |  | 2004 | RWE Generation SE | Open Power System Data | http://data.open-power-system-data.org/ | Open Power System Data | [7 empty] | 66.2711
| DEU | Germany | Dow Stade | WRI1005639 | 173 | 53.6519 | 9.5079 | Gas |  |  |  | 2014 | Dow Deutschland Anlagengesellschaft mbH | Open Power System Data | http://data.open-power-system-data.org/ | Open Power System Data | 1013779 | [6 empty] | 440.9578
| DEU | Germany | Driedorf Solar Power Plant | WRI1030207 | 5 | 50.6473 | 8.1834 | Solar | [5 empty] | SYBAC Solar GmbH | http://www.sybac-solar.de | Industry About | [7 empty] | 46.3092
| DEU | Germany | Duisburg Hamborn | WRI1005641 | 385 | 51.491 | 6.7275 | Gas |  |  |  | 1958 | ThyssenKrupp Steel Europe AG | Open Power System Data | http://data.open-power-system-data.org/ | Open Power System Data | 1050044 | [6 empty] | 981.3223
| DEU | Germany | Duisburg Ruhrort | WRI1005642 | 315 | 51.4597 | 6.7306 | Gas |  |  |  |  | ThyssenKrupp Steel Europe AG | Open Power System Data | http://data.open-power-system-data.org/ | Open Power System Data | [7 empty] | 802.9001
| DEU | Germany | Dï¿½bern Solar Power Plant | WRI1030119 | 6.3 | 51.6126 | 14.6169 | Solar | [5 empty] | SYBAC Solar GmbH | http://www.sybac-solar.de | Industry About | [7 empty] | 58.3496
| DEU | Germany | Dï¿½llstadt Solar Power Plant | WRI1030261 | 6.1 | 49.7912 | 10.2599 | Solar | [5 empty] | Belectric | http://www.belectric.com | Industry About | [7 empty] | 56.4972
| DEU | Germany | Dï¿½lzig Solar Power Plant | WRI1030168 | 3.9 | 51.3508 | 12.2001 | Solar | [5 empty] | Enerparc AG | http://www.enerparc.de | Industry About | [7 empty] | 36.1212
| DEU | Germany | Dï¿½rrrï¿½hrsdorf Solar Power Plant | WRI1030186 | 1.9 | 51.0277 | 14.0108 | Solar | [5 empty] | Enerparc AG | http://www.enerparc.de | Industry About | [7 empty] | 17.5975
| DEU | Germany | EBKW Knapsack | WRI1005643 | 33.4 | 50.8577 | 6.8502 | Waste |  |  |  | 2008 | EBS - Kraftwerks GmbH | Open Power System Data | http://data.open-power-system-data.org/ | Open Power System Data | 1067266 | [6 empty] | 283.8622
| DEU | Germany | EBS-HKW Rostock | WRI1005645 | 17 | 54.1446 | 12.1412 | Waste |  |  |  | 2009 | Vattenfall Europe New Energy Ecopower GmbH | Open Power System Data | http://data.open-power-system-data.org/ | Open Power System Data | 1068241 | [6 empty] | 144.4807
| DEU | Germany | EBS-Heizkraftwerk | WRI1005644 | 23.5 | 52.1688 | 14.6408 | Other |  |  |  | 2011 | EnBW Propower GmbH | Open Power System Data | http://data.open-power-system-data.org/ | Open Power System Data | [7 empty] | 62.8095
| DEU | Germany | EEV | WRI1005647 | 38 | 53.4852 | 9.9696 | Oil |  |  |  | 1993 | Shell Deutschland Oil GmbH | Open Power System Data | http://data.open-power-system-data.org/ | Open Power System Data | [7 empty] | 75.4216
| DEU | Germany | EEW Energy from Waste Hannover GmbH | WRI1005648 | 22.5 | 52.4118 | 9.853 | Waste |  |  |  | 2005 | EEW Energy from Waste Hannover GmbH | Open Power System Data | http://data.open-power-system-data.org/ | Open Power System Data | 1055474 | [6 empty] | 191.2245
| DEU | Germany | EEW GroÃŸrÃ¤schen | WRI1005650 | 23.3 | 51.5929 | 14.0241 | Waste |  |  |  | 2008 | EEW Energy from Waste GroÃŸrÃ¤schen GmbH | Open Power System Data | http://data.open-power-system-data.org/ | Open Power System Data | [7 empty] | 198.0236
| DEU | Germany | EEW GÃ¶ppingen | WRI1005649 | 11 | 48.6823 | 9.6713 | Waste |  |  |  | 2009 | EEW Energy from Waste GÃ¶ppingen GmbH | Open Power System Data | http://data.open-power-system-data.org/ | Open Power System Data | [7 empty] | 93.4875
| DEU | Germany | EMSLAND | WRI1005659 | 1406 | 52.4716 | 7.3204 | Nuclear |  |  |  | 1988 |  | IAEA | https://www.iaea.org/PRIS/CountryStatistics/CountryStatisticsLandingPage.aspx | GEODB | [5 empty] | 10285.64 |  | 12224.8119
| DEU | Germany | ENERTRAG Netz GmbH (UW Bertikow) | WRI1005665 | 20 | 53.2656 | 13.95 | Biomass |  |  |  | 2003 | ENERTRAG Aktiengesellschaft | Open Power System Data | http://data.open-power-system-data.org/ | Open Power System Data | [7 empty] | 523.7117
| DEU | Germany | EVC / GLOBALFOUNDRIES | WRI1005671 | 34.3 | 51.127 | 13.715 | Gas |  |  |  | 1998 | Energieversorgungscenter Dresden-Wilschdorf GmbH & Co. KG | Open Power System Data | http://data.open-power-system-data.org/ | Open Power System Data | [7 empty] | 87.4269
| DEU | Germany | EVE | WRI1005672 | 14.5 | 52.535 | 12.3626 | Waste |  |  |  | 2009 | EEW Energy from Waste Premnitz GmbH | Open Power System Data | http://data.open-power-system-data.org/ | Open Power System Data | [7 empty] | 123.2336
| DEU | Germany | EZ1 | WRI1005673 | 18.5 | 51.0489 | 12.1104 | Coal |  |  |  | 1993 | SÃ¼dzucker AG Mannheim/Ochsenfurt Werk Zeitz | Open Power System Data | http://data.open-power-system-data.org/ | Open Power System Data | [7 empty] | 110.3315
| DEU | Germany | Ebern - TUP Solar Power Plant | WRI1030234 | 7.1 | 50.0824 | 10.7686 | Solar | [5 empty] | CEE PVF Ebern-TUP GmbH & Co KG | http://www.cee-holding.de | Industry About | [7 empty] | 65.7591
| DEU | Germany | Eckendorf Solar Power Plant | WRI1030284 | 1.6 | 49.4455 | 12.2285 | Solar | [5 empty] | Juwi Solar GmbH | http://www.juwi.com | Industry About | [7 empty] | 14.8189
| DEU | Germany | Ecklak Solar Power Plant | WRI1030041 | 3.8 | 53.9246 | 9.274 | Solar | [5 empty] | Mï¿½hring Energie GmbH | http://www.moehring-energie.de | Industry About | [7 empty] | 35.195
| DEU | Germany | Eckolstï¿½dt Solar Power Plant | WRI1030185 | 8.5 | 51.0435 | 11.6283 | Solar | [5 empty] | Belectric | http://www.belectric.com | Industry About | [7 empty] | 78.7256
| DEU | Germany | Eggebek Solar Power Plant | WRI1030026 | 83.2 | 54.6233 | 9.3457 | Solar | [5 empty] | Mï¿½hring Energie GmbH | http://www.moehring-energie.de | Industry About | 1092280 | [6 empty] | 770.5851
| DEU | Germany | Egger Kraftwerk Briilon 1 | WRI1005651 | 18 | 51.4067 | 8.6012 | Biomass |  |  |  | 1990 | Egger Kraftwerk Brilon GmbH | Open Power System Data | http://data.open-power-system-data.org/ | Open Power System Data | [7 empty] | 471.3405
| DEU | Germany | Egger Kraftwerk Briilon 2 | WRI1005652 | 13.5 | 51.4085 | 8.5999 | Gas |  |  |  | 1996 | Egger Kraftwerk Brilon GmbH | Open Power System Data | http://data.open-power-system-data.org/ | Open Power System Data | [7 empty] | 34.41
| DEU | Germany | Egglfing | WRI1005653 | 40.4 | 48.3206 | 13.3161 | Hydro |  |  |  | 1944 | Innwerk AG | Open Power System Data | http://data.open-power-system-data.org/ | Open Power System Data | 1013536 | [6 empty] | 102.9575
| DEU | Germany | Eging am See Solar Power Plant | WRI1030324 | 2.2 | 48.7159 | 13.2554 | Solar | [5 empty] | Solarparc GmbH | http://www.solarparc.de | Industry About | [7 empty] | 20.376
| DEU | Germany | Egling Solar Power Plant | WRI1030374 | 6.2 | 48.1828 | 11.0063 | Solar | [5 empty] | GP Joule GmbH | http://www.gp-joule.eu | Industry About | 1089698 | [6 empty] | 57.4234
| DEU | Germany | Eiche Solar Power Plant | WRI1025908 | 26.5 | 52.5627 | 13.6031 | Solar | [5 empty] | SYBAC Solar GmbH | http://www.sybac-solar.de | Industry About | 1086123 | [6 empty] | 245.4388
| DEU | Germany | Eisenach Solar Power Plant | WRI1030187 | 3.3 | 51.0023 | 10.3254 | Solar | [5 empty] | Enerparc AG | http://www.enerparc.de | Industry About | [7 empty] | 30.5641
| DEU | Germany | Eitting | WRI1005654 | 26 | 48.3586 | 11.8822 | Hydro |  |  |  | 1925 | E.ON Kraftwerke GmbH | Open Power System Data | http://data.open-power-system-data.org/ | Open Power System Data | [7 empty] | 66.2598
| DEU | Germany | Ellgau | WRI1005655 | 9.7 | 48.5967 | 10.8789 | Hydro |  |  |  | 1952 | Rhein-Main-Donau AG | Open Power System Data | http://data.open-power-system-data.org/ | Open Power System Data | 1066203 | [6 empty] | 24.72
| DEU | Germany | Ellhï¿½ft Solar Power Plant | WRI1030019 | 2 | 54.8912 | 8.958 | Solar | [5 empty] | Solarpark Rodenï¿½s GmbH | http://www.solarpark-rodenaes.de | Industry About | [7 empty] | 18.5237
| DEU | Germany | Ellighofen Solar Power Plant | WRI1030384 | 3.5 | 48.0038 | 10.8571 | Solar | [5 empty] | Solar-Konzept GmbH | http://www.solar-konzept.de | Industry About | [7 empty] | 32.4164
| DEU | Germany | Ellscheid Solar Power Plant | WRI1030230 | 5 | 50.1551 | 6.9303 | Solar | [5 empty] | SYBAC Solar GmbH | http://www.sybac-solar.de | Industry About | [7 empty] | 46.3092
| DEU | Germany | Elsterheide Solar Power Plant | WRI1030141 | 20 | 51.4728 | 14.3054 | Solar | [5 empty] | CEE PVF Elsterheide GmbH & Co KG | http://www.cee-holding.de | Industry About | [7 empty] | 185.2368
| DEU | Germany | Emden Biomasse | WRI1005656 | 20 | 53.3422 | 7.2062 | Biomass |  |  |  | 2005 | Statkraft Markets GmbH | Open Power System Data | http://data.open-power-system-data.org/ | Open Power System Data | [7 empty] | 523.7117
| DEU | Germany | Emden Natural Gas | WRI1005657 | 50 | 53.3422 | 7.2062 | Gas |  |  |  | 1973 | Statkraft Markets GmbH | Open Power System Data | http://data.open-power-system-data.org/ | Open Power System Data | [7 empty] | 127.4445
| DEU | Germany | Emlichheim Solar Power Plant | WRI1030070 | 5 | 52.6223 | 6.8626 | Solar | [5 empty] | Sunics Solar GmbH | http://www.sunics-solar.de | Industry About | [7 empty] | 46.3092
| DEU | Germany | Emsland | WRI1005658 | 1837 | 52.4819 | 7.3067 | Gas |  |  |  |  | RWE Generation SE | Open Power System Data | http://data.open-power-system-data.org/ | Open Power System Data | [5 empty] | 1285.491 |  | 4682.3094
| DEU | Germany | Energieanlage 3 | WRI1005660 | 18.6 | 53.149 | 12.3797 | Biomass |  |  |  | 2002 | Kronoply GmbH | Open Power System Data | http://data.open-power-system-data.org/ | Open Power System Data | [7 empty] | 487.0519
| DEU | Germany | Energiezentrale | WRI1005661 | 11.1 | 51.5744 | 7.2979 | Gas |  |  |  | 1991 | RÃƒÅ“TGERS InfraTec GmbH | Open Power System Data | http://data.open-power-system-data.org/ | Open Power System Data | 1108149 | [6 empty] | 28.2927
| DEU | Germany | Energiezentrale 1992 | WRI1005662 | 11.06 | 48.3591 | 11.7903 | Gas |  |  |  | 1992 | Flughafen MÃ¼nchen GmbH | Open Power System Data | http://data.open-power-system-data.org/ | Open Power System Data | [7 empty] | 28.1907
| DEU | Germany | Energiezentrum Mohn Media | WRI1005663 | 22 | 51.9073 | 8.4088 | Gas |  |  |  | 1994 | Mohn Media Mohndruck GmbH | Open Power System Data | http://data.open-power-system-data.org/ | Open Power System Data | [7 empty] | 56.0756
| DEU | Germany | Enertec Hameln | WRI1005664 | 31.5 | 52.0988 | 9.3882 | Waste |  |  |  | 2002 | Enertec Hameln GmbH | Open Power System Data | http://data.open-power-system-data.org/ | Open Power System Data | [7 empty] | 267.7143
| DEU | Germany | Enkirch | WRI1005666 | 18.4 | 49.9767 | 7.1278 | Hydro |  |  |  | 1966 | RWE Innogy GmbH | Open Power System Data | http://data.open-power-system-data.org/ | Open Power System Data | 1023093 | [6 empty] | 46.8915
| DEU | Germany | Ergoldsbach Solar Power Plant | WRI1030330 | 5.1 | 48.6759 | 12.1962 | Solar | [5 empty] | Solar Asset Management | http://www.sol-asset.com | Industry About | 1083916 | [6 empty] | 47.2354
| DEU | Germany | Ering | WRI1005667 | 36.5 | 48.2935 | 13.1585 | Hydro |  |  |  | 1942 | Innwerk AG | Open Power System Data | http://data.open-power-system-data.org/ | Open Power System Data | [7 empty] | 93.0185
| DEU | Germany | Erlasee Solar Power Plant | WRI1030238 | 11.4 | 50.0029 | 9.9204 | Solar | [5 empty] | Gut Erlasee Solarpark | http://www.sagsolar.com | Industry About | [7 empty] | 105.585
| DEU | Germany | Ernsthof Solar Power Plant | WRI1030263 | 34.4 | 49.7081 | 9.481 | Solar | [5 empty] | Sunics Solar GmbH | http://www.sunics-solar.de | Industry About | [7 empty] | 318.6073
| DEU | Germany | Erweiterung Energiezentrale 2003 | WRI1005668 | 7.44 | 48.3591 | 11.7903 | Gas |  |  |  | 2003 | Flughafen MÃ¼nchen GmbH | Open Power System Data | http://data.open-power-system-data.org/ | Open Power System Data | [7 empty] | 18.9637
| DEU | Germany | Erzhausen | WRI1005669 | 220 | 51.8991 | 9.9245 | Hydro |  |  |  | 1964 | Statkraft Markets GmbH | Open Power System Data | http://data.open-power-system-data.org/ | Open Power System Data | 1025778 |  |  |  |  | 131.647 |  | 560.6594
| DEU | Germany | Espenhain Solar Power Plant | WRI1030176 | 5 | 51.1966 | 12.4787 | Solar | [5 empty] | Solar Asset Management | http://www.sol-asset.com | Industry About | [7 empty] | 46.3092
| DEU | Germany | Ettling | WRI1005670 | 12.6 | 48.6961 | 12.7978 | Hydro |  |  |  | 1988 | E.ON Kraftwerke GmbH | Open Power System Data | http://data.open-power-system-data.org/ | Open Power System Data | 1024986 | [6 empty] | 32.1105
| DEU | Germany | FHKW Ludwigshafen | WRI1005678 | 28 | 49.4851 | 8.4262 | Waste |  |  |  | 1967 | Technische Werke Ludwigshafen AG | Open Power System Data | http://data.open-power-system-data.org/ | Open Power System Data | [7 empty] | 237.9683
| DEU | Germany | FKK | WRI1005679 | 33.5 | 51.2791 | 9.484 | Coal |  |  |  | 1988 | StÃ¤dtische Werke Energie + WÃ¤rme GmbH | Open Power System Data | http://data.open-power-system-data.org/ | Open Power System Data | [7 empty] | 199.7894
| DEU | Germany | FS-Karton | WRI1005684 | 18.9 | 51.2171 | 6.6965 | Gas |  |  |  | 1992 | FS-Karton GmbH | Open Power System Data | http://data.open-power-system-data.org/ | Open Power System Data | 1022446 | [6 empty] | 48.174
| DEU | Germany | Faimingen | WRI1005674 | 10.1 | 48.5584 | 10.4118 | Hydro |  |  |  | 1965 | Obere Donau Kraftwerke AG | Open Power System Data | http://data.open-power-system-data.org/ | Open Power System Data | 1027413 | [6 empty] | 25.7394
| DEU | Germany | Fankel | WRI1005675 | 16.4 | 50.1239 | 7.2259 | Hydro |  |  |  | 1963 | RWE Innogy GmbH | Open Power System Data | http://data.open-power-system-data.org/ | Open Power System Data | 1023094 | [6 empty] | 41.7946
| DEU | Germany | Fattendorf Solar Power Plant | WRI1030339 | 1.6 | 48.595 | 13.5719 | Solar | [5 empty] | Envalue GmbH | http://www.envalue.de | Industry About | [7 empty] | 14.8189
| DEU | Germany | Feldkirchen | WRI1005677 | 38.2 | 47.9609 | 12.1561 | Hydro |  |  |  | 1970 | VERBUND-Innkraftwerke GmbH | Open Power System Data | http://data.open-power-system-data.org/ | Open Power System Data | 1019524 | [6 empty] | 97.3509
| DEU | Germany | Finow Solar Power Plant | WRI1030063 | 84.9 | 52.8224 | 13.7012 | Solar | [5 empty] | Enerparc AG | http://www.enerparc.de | Industry About | [7 empty] | 786.3302
| DEU | Germany | Flensburg power station | WRI1005743 | 195 | 54.8049 | 9.4324 | Coal |  |  |  | 1986 | Stadtwerke Flensburg GmbH | Open Power System Data | http://data.open-power-system-data.org/ | Open Power System Data | [7 empty] | 1162.9532
| DEU | Germany | Forst Solar Power Plant | WRI1030109 | 3.6 | 51.721 | 14.6298 | Solar | [5 empty] | CEE PVF Forst GmbH & Co KG | http://www.cee-holding.de | Industry About | 1098058 | [6 empty] | 33.3426
| DEU | Germany | Fortuna Nord | WRI1005680 | 15 | 50.9456 | 6.6636 | Coal |  |  |  | 1984 | RWE Power AG | Open Power System Data | http://data.open-power-system-data.org/ | Open Power System Data | [7 empty] | 89.4579
| DEU | Germany | Franken 1 | WRI1005681 | 823 | 49.4208 | 11.0077 | Gas |  |  |  |  | E.ON Kraftwerke GmbH | Open Power System Data | http://data.open-power-system-data.org/ | Open Power System Data | 1017811 |  |  |  |  | 397.746 |  | 2097.7358
| DEU | Germany | Frauental Solar Power Plant | WRI1030383 | 3.3 | 48.0058 | 10.2413 | Solar | [5 empty] | Solarpark Frauental | https://www.enovos.de | Industry About | [7 empty] | 30.5641
| DEU | Germany | Freiberg Solar Power Plant | WRI1030198 | 3 | 50.9085 | 13.3746 | Solar | [5 empty] | Solarparc GmbH | http://www.solarparc.de | Industry About | [7 empty] | 27.7855
| DEU | Germany | Freimersheim Solar Power Plant | WRI1030264 | 7.3 | 49.7028 | 8.0716 | Solar | [5 empty] | Juwi Solar GmbH | http://www.juwi.com | Industry About | [7 empty] | 67.6114
| DEU | Germany | Frimmersdorf power station | WRI1005683 | 562 | 51.0574 | 6.5771 | Coal |  |  |  | 1962 | RWE Power AG | Open Power System Data | http://data.open-power-system-data.org/ | Open Power System Data | 1027636 |  |  |  |  | 3519.707 |  | 3351.6906
| DEU | Germany | Froschham Solar Power Plant | WRI1030353 | 4.2 | 48.4765 | 11.0995 | Solar | [5 empty] | CEE PVF Forst GmbH & Co KG | http://www.cee-holding.de | Industry About | 1098059 | [6 empty] | 38.8997
| DEU | Germany | Fï¿½rstenwalde Solar Power Plant | WRI1030079 | 39.6 | 52.3888 | 14.0955 | Solar | [5 empty] | Enerparc AG | http://www.enerparc.de | Industry About | [7 empty] | 366.7689
| DEU | Germany | G-Kraftwerk | WRI1005686 | 103 | 51.3689 | 6.6541 | Coal |  |  |  | 1962 | Currenta GmbH & Co. OHG | Open Power System Data | http://data.open-power-system-data.org/ | Open Power System Data | [7 empty] | 614.2778
| DEU | Germany | GHD | WRI1005695 | 13.4 | 48.6403 | 12.4634 | Gas |  |  |  | 1998 | GHD Bayernwerk Natur GmbH & Co. KG | Open Power System Data | http://data.open-power-system-data.org/ | Open Power System Data | [7 empty] | 34.1551
| DEU | Germany | GKH Hannover power station | WRI1005697 | 272 | 52.42 | 9.6486 | Coal |  |  |  | 1989 | Gemeinschaftskraftwerk Hannover GmbH (GKH) | Open Power System Data | http://data.open-power-system-data.org/ | Open Power System Data | [5 empty] | 1174.86 |  | 1622.1706
| DEU | Germany | GKL | WRI1005698 | 230 | 52.3729 | 9.7142 | Gas |  |  |  |  | Stadtwerke Hannover AG | Open Power System Data | http://data.open-power-system-data.org/ | Open Power System Data | [5 empty] | 134.167 |  | 586.2445
| DEU | Germany | GKM (Mannheim) power station | WRI1005699 | 1958 | 49.4452 | 8.4891 | Coal |  |  |  | 1980 | Grosskraftwerk Mannheim | Open Power System Data | http://data.open-power-system-data.org/ | WRI | 1017814 | [6 empty] | 11677.2425
| DEU | Germany | GKS | WRI1005700 | 24.4 | 50.0297 | 10.224 | Waste |  |  |  | 1994 | GKS Gemeinschaftskraftwerk Schweinfurt GmbH | Open Power System Data | http://data.open-power-system-data.org/ | Open Power System Data | [7 empty] | 207.3724
| DEU | Germany | GMVA Niederrhein | WRI1005701 | 61.5 | 51.4855 | 6.8344 | Waste |  |  |  |  | GMVA Gemeinschafts-MÃ¼ll-Verbrennungsanlage Niederrhein GmbH | Open Power System Data | http://data.open-power-system-data.org/ | Open Power System Data | [7 empty] | 522.6803
| DEU | Germany | GTKW Darmstadt | WRI1005709 | 94.6 | 49.8849 | 8.6501 | Gas |  |  |  | 2013 | HEAG SÃ¼dhessische Energie AG (HSE) | Open Power System Data | http://data.open-power-system-data.org/ | Open Power System Data | 1039668 | [6 empty] | 241.1249
| DEU | Germany | GUD-Anlage DREWSEN | WRI1005720 | 13 | 52.6235 | 10.2457 | Gas |  |  |  | 2000 | DREWSEN SPEZIALPAPIERE GmbH & Co.KG | Open Power System Data | http://data.open-power-system-data.org/ | Open Power System Data | [7 empty] | 33.1356
| DEU | Germany | Gahro Solar Power Plant | WRI1030107 | 27.4 | 51.7306 | 13.6862 | Solar | [5 empty] | Enerparc AG | http://www.enerparc.de | Industry About | [7 empty] | 253.7744
| DEU | Germany | Gardelegen - S&Z Solar Power Plant | WRI1030074 | 2.3 | 52.5307 | 11.4306 | Solar | [5 empty] | S & Z Energiesysteme GmbH | http://www.suz-energiesysteme.de | Industry About | [7 empty] | 21.3022
| DEU | Germany | Gars | WRI1005687 | 25 | 48.154 | 12.3111 | Hydro |  |  |  | 1938 | VERBUND-Innkraftwerke GmbH | Open Power System Data | http://data.open-power-system-data.org/ | Open Power System Data | 1019526 | [6 empty] | 63.7113
| DEU | Germany | Geesthacht | WRI1005688 | 119.1 | 53.426 | 10.3359 | Hydro |  |  |  | 1958 | Vattenfall Europe Generation AG | Open Power System Data | http://data.open-power-system-data.org/ | Open Power System Data | 1018111 | [6 empty] | 303.5206
| DEU | Germany | Geisling | WRI1005689 | 25 | 48.9748 | 12.344 | Hydro |  |  |  | 1985 | Rhein-Main-Donau AG | Open Power System Data | http://data.open-power-system-data.org/ | Open Power System Data | 1027415 | [6 empty] | 63.7113
| DEU | Germany | Gelbelsee Solar Power Plant | WRI1030309 | 1.8 | 48.9435 | 11.4471 | Solar | [5 empty] | Solea AG | http://www.solea-ag.com | Industry About | 1088495 | [6 empty] | 16.6713
| DEU | Germany | Gelchsheim Solar Power Plant | WRI1030275 | 3.3 | 49.575 | 10.0001 | Solar | [5 empty] | GP Joule GmbH | http://www.gp-joule.eu | Industry About | [7 empty] | 30.5641
| DEU | Germany | Gelnhausen Solar Power Plant | WRI1030226 | 1.4 | 50.2127 | 9.165 | Solar | [5 empty] | Conecon GmbH | http://www.conecon.com | Industry About | [7 empty] | 12.9666
| DEU | Germany | Gemeinschaftskraftwerk Irsching | WRI1005691 | 1391 | 48.767 | 11.58 | Gas |  |  |  |  | Gemeinschaftskraftwerk Irsching GmbH | Open Power System Data | http://data.open-power-system-data.org/ | Open Power System Data | 1019813 |  |  |  |  | 560.17 |  | 3545.5049
| DEU | Germany | Georgsdorf Solar Power Plant | WRI1030071 | 24.7 | 52.5909 | 7.084 | Solar | [5 empty] | Juwi Solar GmbH | http://www.juwi.com | Industry About | 1094239 | [6 empty] | 228.7675
| DEU | Germany | Gergweis Solar Power Plant | WRI1030336 | 1.7 | 48.6196 | 12.977 | Solar | [5 empty] | Carpevigo AG | http://www.carpevigo.de | Industry About | [7 empty] | 15.7451
| DEU | Germany | Gersteinwerk | WRI1005694 | 2004.5 | 51.6725 | 7.7099 | Gas |  |  |  |  | RWE Generation SE | Open Power System Data | http://data.open-power-system-data.org/ | Open Power System Data | 1032926 |  |  |  |  | 2524.903 |  | 5109.2484
| DEU | Germany | Gerstungen Solar Power Plant | WRI1030192 | 3.8 | 50.9669 | 10.0631 | Solar | [5 empty] | Soventix GmbH | http://www.soventix.com | Industry About | 1110162 | [6 empty] | 35.195
| DEU | Germany | Gerwisch Solar Power Plant | WRI1030085 | 8.6 | 52.1841 | 11.7523 | Solar | [5 empty] | Conecon GmbH | http://www.conecon.com | Industry About | [7 empty] | 79.6518
| DEU | Germany | Geusa Solar Power Plant | WRI1030170 | 5.9 | 51.3398 | 11.9631 | Solar | [5 empty] | Solarpark Geusa GmbH & Co. KG | http://www.firmendb.de/firmen/7146646.php | Industry About | [7 empty] | 54.6449
| DEU | Germany | GichtNatural Gaskraftwerk Dillingen | WRI1005696 | 85 | 49.3548 | 6.7315 | Other |  |  |  | 2010 | Aktien-Gesellschaft der Dillinger HÃ¼ttenwerke ROGESA Roheisengesellschaft Saar mbH und Zentralkokerei Saar GmbH als Bruchteilsgemeinschaft | Open Power System Data | http://data.open-power-system-data.org/ | Open Power System Data | [7 empty] | 227.1832
| DEU | Germany | Giebelstadt Solar Power Plant | WRI1030269 | 28 | 49.6499 | 9.9653 | Solar | [5 empty] | Solar-Konzept GmbH | http://www.solar-konzept.de | Industry About | [7 empty] | 259.3315
| DEU | Germany | Glau Solar Power Plant | WRI1030082 | 8 | 52.2394 | 13.1449 | Solar | [5 empty] | Enerparc AG | http://www.enerparc.de | Industry About | [7 empty] | 74.0947
| DEU | Germany | Glebitzsch Solar Power Plant | WRI1030123 | 3.9 | 51.5886 | 12.1924 | Solar | [5 empty] | Solarpark Glebitzsch GmbH | http://www.cs-solarservice.com | Industry About | 1108943 | [6 empty] | 36.1212
| DEU | Germany | Glesien Solar Power Plant | WRI1030152 | 4.2 | 51.4452 | 12.2345 | Solar | [5 empty] | Enerparc AG | http://www.enerparc.de | Industry About | 1096951 | [6 empty] | 38.8997
| DEU | Germany | Global Tech I | WRI1025865 | 400 | 54.509 | 6.367 | Wind |  |  |  | 2015 | HEAG SÃ¼dhessische Energie AG / Stadtwerke MÃ¼nchen GmbH | Bundesnetzagentur | https://www.bundesnetzagentur.de/DE/Sachgebiete/ElektrizitaetundGas/Unternehmen_Institutionen/Versorgungssicherheit/Erzeugungskapazitaeten/Kraftwerksliste/kraftwerksliste-node.html | WRI | 1066429 | [6 empty] | 4534.722
| DEU | Germany | Gnannenweiler Solar Power Plant | WRI1030326 | 6.4 | 48.698 | 9.991 | Solar | [5 empty] | GP Joule GmbH | http://www.gp-joule.eu | Industry About | [7 empty] | 59.2758
| DEU | Germany | Gnoien Solar Power Plant | WRI1030039 | 6.4 | 53.978 | 12.6925 | Solar | [5 empty] | SYBAC Solar GmbH | http://www.sybac-solar.de | Industry About | [7 empty] | 59.2758
| DEU | Germany | Gode Wind 1 - Teil 1 | WRI1025855 | 263.1 | 54.041 | 6.994 | Wind |  |  |  | 2015 |  | Bundesnetzagentur | https://www.bundesnetzagentur.de/DE/Sachgebiete/ElektrizitaetundGas/Unternehmen_Institutionen/Versorgungssicherheit/Erzeugungskapazitaeten/Kraftwerksliste/kraftwerksliste-node.html | WRI | 1067066 | [6 empty] | 2982.7134
| DEU | Germany | Goldbach Solar Power Plant | WRI1030239 | 2.8 | 49.999 | 9.2008 | Solar | [5 empty] | Conecon GmbH | http://www.conecon.com | Industry About | [7 empty] | 25.9332
| DEU | Germany | Goldisthal | WRI1005702 | 1052 | 50.5098 | 11.0209 | Hydro |  |  |  |  | Vattenfall Europe Generation AG | Open Power System Data | http://data.open-power-system-data.org/ | Open Power System Data | 1032848 |  |  |  |  | 1690.044 |  | 2680.9715
| DEU | Germany | Gollhofen Solar Power Plant | WRI1030274 | 3 | 49.5756 | 10.1884 | Solar | [5 empty] | Solar-Konzept GmbH | http://www.solar-konzept.de | Industry About | [7 empty] | 27.7855
| DEU | Germany | Goodyear - Philippsburg Solar Power Plant | WRI1030299 | 7.4 | 49.225 | 8.4716 | Solar | [5 empty] | Goodyear Dunlop Tires Germany Gmbh | http://www.goodyear.com | Industry About | [7 empty] | 68.5376
| DEU | Germany | Gotha Solar Power Plant | WRI1030193 | 11.8 | 50.9393 | 10.6677 | Solar | [5 empty] | CEE PVF Gotha GmbH & Co KG | http://www.cee-holding.de | Industry About | [7 empty] | 109.2897
| DEU | Germany | Grabsleben Solar Power Plant | WRI1030194 | 2.2 | 50.9393 | 10.8301 | Solar | [5 empty] | SYBAC Solar GmbH | http://www.sybac-solar.de | Industry About | 1097583 | [6 empty] | 20.376
| DEU | Germany | Greding Solar Power Plant | WRI1030305 | 4.5 | 49.0897 | 11.328 | Solar | [5 empty] | GP Joule GmbH | http://www.gp-joule.eu | Industry About | [7 empty] | 41.6783
| DEU | Germany | Gribow Solar Power Plant | WRI1030040 | 1 | 53.9597 | 13.4902 | Solar | [5 empty] | Mï¿½hring Energie GmbH | http://www.moehring-energie.de | Industry About | [7 empty] | 9.2618
| DEU | Germany | Grohnde | WRI1005703 | 1360 | 52.0356 | 9.4135 | Nuclear |  |  |  | 1985 | E.ON Kernkraft GmbH | Open Power System Data | http://data.open-power-system-data.org/ | Open Power System Data | 1017668 |  |  |  |  | 9740.57 |  | 11824.8536
| DEU | Germany | Groï¿½ Stieten Solar Power Plant | WRI1030046 | 6.9 | 53.8064 | 11.4629 | Solar | [5 empty] | F&S Solar Concept GmbH | http://www.fs-sun.com | Industry About | [7 empty] | 63.9067
| DEU | Germany | Groï¿½engottern Solar Power Plant | WRI1030179 | 2.1 | 51.1407 | 10.5654 | Solar | [5 empty] | Enerparc AG | http://www.enerparc.de | Industry About | [7 empty] | 19.4499
| DEU | Germany | Grubenheizkraftwerk | WRI1005705 | 49 | 51.4627 | 11.714 | Coal |  |  |  | 1979 | ROMONTA GmbH | Open Power System Data | http://data.open-power-system-data.org/ | Open Power System Data | [7 empty] | 292.2293
| DEU | Germany | Grï¿½den Solar Power Plant | WRI1030156 | 3.4 | 51.4044 | 13.5836 | Solar | [5 empty] | SYBAC Solar GmbH | http://www.sybac-solar.de | Industry About | [7 empty] | 31.4903
| DEU | Germany | Grï¿½neberg Solar Power Plant | WRI1030062 | 7.5 | 52.8643 | 13.2193 | Solar | [5 empty] | S & Z Energiesysteme GmbH | http://www.suz-energiesysteme.de | Industry About | [7 empty] | 69.4638
| DEU | Germany | GuD | WRI1005710 | 100 | 51.2214 | 6.7313 | Gas |  |  |  | 2000 | Stadtwerke DÃ¼sseldorf AG | Open Power System Data | http://data.open-power-system-data.org/ | Open Power System Data | 1099830 | [6 empty] | 254.8889
| DEU | Germany | GuD Anlage WVK | WRI1005711 | 60.1 | 48.0202 | 7.8452 | Gas |  |  |  | 1998 | Solvay Acetow GmbH | Open Power System Data | http://data.open-power-system-data.org/ | Open Power System Data | [7 empty] | 153.1882
| DEU | Germany | GuD Baunatal VW WerksgelÃ¤nde | WRI1005712 | 78 | 51.2531 | 9.4379 | Gas |  |  |  | 2013 | Volkswagen AG | Open Power System Data | http://data.open-power-system-data.org/ | Open Power System Data | [7 empty] | 198.8134
| DEU | Germany | GuD Bitterfeld | WRI1005713 | 106 | 51.6257 | 12.327 | Gas |  |  |  | 2000 | envia THERM GmbH | Open Power System Data | http://data.open-power-system-data.org/ | Open Power System Data | [7 empty] | 270.1823
| DEU | Germany | GuD Kraftwerk Hillegossen | WRI1005714 | 37.5 | 52.0333 | 8.5333 | Gas |  |  |  | 2005 | Stadtwerke Bielefeld GmbH | Open Power System Data | http://data.open-power-system-data.org/ | Open Power System Data | [7 empty] | 95.5833
| DEU | Germany | GuD Leuna | WRI1005715 | 52 | 51.2998 | 12.0193 | Gas |  |  |  | 1998 | InfraLeuna GmbH | Open Power System Data | http://data.open-power-system-data.org/ | Open Power System Data | [7 empty] | 132.5422
| DEU | Germany | GuD Marienehe | WRI1005716 | 108 | 54.1255 | 12.0819 | Gas |  |  |  | 1996 | Stadtwerke Rostock AG | Open Power System Data | http://data.open-power-system-data.org/ | Open Power System Data | [7 empty] | 275.28
| DEU | Germany | GuD Schwarzheide | WRI1005717 | 122 | 51.4762 | 13.8891 | Gas |  |  |  | 1994 | BASF Schwarzheide GmbH | Open Power System Data | http://data.open-power-system-data.org/ | Open Power System Data | 1010767 | [6 empty] | 310.9645
| DEU | Germany | GuD Tiefstack | WRI1005718 | 127 | 53.5267 | 10.0658 | Gas |  |  |  | 2009 | Vattenfall Europe WÃ¤rme Aktiengesellschaft | Open Power System Data | http://data.open-power-system-data.org/ | Open Power System Data | [7 empty] | 323.7089
| DEU | Germany | GuD-Anlage | WRI1005719 | 47 | 49.9882 | 9.1558 | Gas |  |  |  | 2013 | DS Smith Paper Deutschland GmbH | Open Power System Data | http://data.open-power-system-data.org/ | Open Power System Data | [7 empty] | 119.7978
| DEU | Germany | GuD-Anlage RÃ¼sselsheim | WRI1005721 | 112.1 | 49.992 | 8.4141 | Gas |  |  |  | 1999 | Adam Opel AG | Open Power System Data | http://data.open-power-system-data.org/ | Open Power System Data | [7 empty] | 285.7305
| DEU | Germany | GuD-HKW Neubrandenburg | WRI1005722 | 75 | 53.5745 | 13.2951 | Gas |  |  |  | 1997 | Neubrandenburger Stadtwerke GmbH / VASA Kraftwerkepool GmbH und Co. KG | Open Power System Data | http://data.open-power-system-data.org/ | Open Power System Data | 1023878 | [6 empty] | 191.1667
| DEU | Germany | GuD-Ikw StaÃŸfurt | WRI1005723 | 132 | 51.8655 | 11.5738 | Gas |  |  |  | 1996 | KWG-Kraftwerksgesellschaft StaÃŸfurt mbH | Open Power System Data | http://data.open-power-system-data.org/ | Open Power System Data | [7 empty] | 336.4534
| DEU | Germany | GuD-Kraftwerk | WRI1005724 | 17.2 | 49.5307 | 8.4709 | Gas |  |  |  | 2005 | Energie- und Medienversorgung Sandhofer StraÃŸe GmbH & Co. KG | Open Power System Data | http://data.open-power-system-data.org/ | Open Power System Data | [7 empty] | 43.8409
| DEU | Germany | Gummering | WRI1005725 | 14.8 | 48.6225 | 12.398 | Hydro |  |  |  | 1957 | E.ON Kraftwerke GmbH | Open Power System Data | http://data.open-power-system-data.org/ | Open Power System Data | 1024988 | [6 empty] | 37.7171
| DEU | Germany | Gundelfingen - Gartner Solar Power Plant | WRI1030346 | 1 | 48.546 | 10.3783 | Solar | [5 empty] | Juwi Solar GmbH | http://www.juwi.com | Industry About | [7 empty] | 9.2618
| DEU | Germany | Gundellfingen - Gehrlicher Solar Power Plant | WRI1030347 | 2.7 | 48.5393 | 10.3557 | Solar | [5 empty] | Gehrlicher Solar AG | http://www.gehrlicher.com | Industry About | [7 empty] | 25.007
| DEU | Germany | Gï¿½rlitz Solar Power Plant | WRI1030178 | 6 | 51.1853 | 14.9662 | Solar | [5 empty] | Enerparc AG | http://www.enerparc.de | Industry About | [7 empty] | 55.571
| DEU | Germany | Gï¿½ttelborn Solar Power Plant | WRI1030290 | 8.4 | 49.3386 | 7.035 | Solar | [5 empty] | City Solar AG | http://enipedia.tudelft.nl/wiki/City_Solar_Ag | Industry About | [7 empty] | 77.7995
| DEU | Germany | Gï¿½ttersdorf Solar Power Plant | WRI1030334 | 1.3 | 48.626 | 12.9651 | Solar | [5 empty] | Carpevigo AG | http://www.carpevigo.de | Industry About | [7 empty] | 12.0404
| DEU | Germany | HBB | WRI1005730 | 24 | 47.796 | 12.1193 | Gas |  |  |  | 2001 | HBB Heizkraftwerk Bauernfeind Betreibergesellschaft mbh | Open Power System Data | http://data.open-power-system-data.org/ | Open Power System Data | [7 empty] | 61.1733
| DEU | Germany | HHKW Berlin-NeukÃ¶lln | WRI1005766 | 16.5 | 52.4253 | 13.5173 | Biomass |  |  |  | 2005 | RWE Energiedienstleistungen GmbH | Open Power System Data | http://data.open-power-system-data.org/ | Open Power System Data | [7 empty] | 432.0622
| DEU | Germany | HKW "HelmshÃ¤ger Berg" | WRI1005769 | 14.7 | 54.0973 | 13.385 | Gas |  |  |  | 1996 | Energieerzeugungsgesellschaft Greifswald GmbH | Open Power System Data | http://data.open-power-system-data.org/ | Open Power System Data | [7 empty] | 37.4687
| DEU | Germany | HKW 1 | WRI1005770 | 23.1 | 51.4707 | 6.8616 | Gas |  |  |  | 1972 | Energieversorgung Oberhausen AG | Open Power System Data | http://data.open-power-system-data.org/ | Open Power System Data | [7 empty] | 58.8793
| DEU | Germany | HKW 1 Werk Offstein | WRI1005771 | 30 | 49.5991 | 8.221 | Gas |  |  |  | 1992 | SÃ¼dzucker AG Mannheim/Ochsenfurt | Open Power System Data | http://data.open-power-system-data.org/ | Open Power System Data | 1030523 | [6 empty] | 76.4667
| DEU | Germany | HKW 2 | WRI1005772 | 24.5 | 51.4707 | 6.8616 | Gas |  |  |  | 1995 | Energieversorgung Oberhausen AG | Open Power System Data | http://data.open-power-system-data.org/ | Open Power System Data | [7 empty] | 62.4478
| DEU | Germany | HKW Altenstadt | WRI1005773 | 9.8 | 47.7971 | 10.8587 | Biomass |  |  |  | 1999 | Heizkraftwerk Altenstadt GmbH & Co. KG | Open Power System Data | http://data.open-power-system-data.org/ | Open Power System Data | [7 empty] | 256.6187
| DEU | Germany | HKW Bad Salzungen | WRI1005774 | 9.7 | 50.8003 | 10.2206 | Gas |  |  |  | 1994 | ThÃ¼ringer Energie AG | Open Power System Data | http://data.open-power-system-data.org/ | Open Power System Data | 1031329 | [6 empty] | 24.7242
| DEU | Germany | HKW Barmen | WRI1005775 | 82 | 51.2689 | 7.2003 | Gas |  |  |  | 2005 | WSW Energie & Wasser AG | Open Power System Data | http://data.open-power-system-data.org/ | Open Power System Data | 1033521 | [6 empty] | 209.0089
| DEU | Germany | HKW BohrhÃ¼gel | WRI1005776 | 13.5 | 50.6315 | 10.6987 | Gas |  |  |  | 1995 | Stadtwerke Suhl/Zella-Mehlis GmbH | Open Power System Data | http://data.open-power-system-data.org/ | Open Power System Data | 1072888 | [6 empty] | 34.41
| DEU | Germany | HKW Brandenburg | WRI1005767 | 36 | 51.5122 | 13.9711 | Gas |  |  |  | 1997 | Stadtwerke Brandenburg an der Havel GmbH | Open Power System Data | http://data.open-power-system-data.org/ | Open Power System Data | [7 empty] | 91.76
| DEU | Germany | HKW Chemnitz Nord II (Natural Gas) | WRI1005778 | 57.2 | 50.857 | 12.9231 | Gas |  |  |  | 1986 | eins energie in sachsen GmbH & Co. KG | Open Power System Data | http://data.open-power-system-data.org/ | Open Power System Data | [7 empty] | 145.7965
| DEU | Germany | HKW Dresden-Nossener BrÃ¼cke | WRI1005780 | 263 | 51.0421 | 13.7086 | Gas |  |  |  | 1995 | DREWAG Stadtwerke Dresden GmbH | Open Power System Data | http://data.open-power-system-data.org/ | Open Power System Data | [5 empty] | 1222.775 |  | 670.3579
| DEU | Germany | HKW Eltmann | WRI1005782 | 57 | 49.984 | 10.6514 | Gas |  |  |  | 2008 | Palm Power GmbH & Co. KG | Open Power System Data | http://data.open-power-system-data.org/ | Open Power System Data | [7 empty] | 145.2867
| DEU | Germany | HKW Erfurt-Ost | WRI1005783 | 109.1 | 50.9848 | 11.0299 | Gas |  |  |  |  | SWE Energie GmbH | Open Power System Data | http://data.open-power-system-data.org/ | Open Power System Data | 1043455 | [6 empty] | 278.0838
| DEU | Germany | HKW Erlangen (Coal) | WRI1005784 | 17.4 | 49.5928 | 11.0015 | Coal |  |  |  | 1980 | Erlanger Stadtwerke AG | Open Power System Data | http://data.open-power-system-data.org/ | Open Power System Data | [7 empty] | 103.7712
| DEU | Germany | HKW Erlangen (Natural Gas) | WRI1005785 | 28.5 | 49.593 | 11.0016 | Gas |  |  |  |  | Erlanger Stadtwerke AG | Open Power System Data | http://data.open-power-system-data.org/ | Open Power System Data | 1029839 | [6 empty] | 72.6433
| DEU | Germany | HKW Fenne GrubenNatural Gaskraftwerk | WRI1005786 | 42 | 49.249 | 6.8792 | Gas |  |  |  | 2003 | STEAG New Energies GmbH | Open Power System Data | http://data.open-power-system-data.org/ | Open Power System Data | [7 empty] | 107.0533
| DEU | Germany | HKW Freiberg | WRI1005768 | 27 | 48.0056 | 7.8423 | Gas |  |  |  | 2001 | UniversitÃ¤tsklinikum Freiburg AdÃ¶R | Open Power System Data | http://data.open-power-system-data.org/ | Open Power System Data | 1116378 | [6 empty] | 68.82
| DEU | Germany | HKW GÃ¶ttingen | WRI1005788 | 18.8 | 51.5534 | 9.9337 | Gas |  |  |  | 1998 | Georg-August-UniversitÃ¤t GÃ¶ttingen Stiftung Ãƒâ€“ffentlichen Rechts | Open Power System Data | http://data.open-power-system-data.org/ | Open Power System Data | [7 empty] | 47.9191
| DEU | Germany | HKW Halle Trotha | WRI1005789 | 254 | 51.481 | 11.9643 | Gas |  |  |  |  | EVH GmbH | Open Power System Data | http://data.open-power-system-data.org/ | Open Power System Data | 1022957 | [6 empty] | 647.4179
| DEU | Germany | HKW Hiltrop | WRI1005790 | 44 | 51.508 | 7.2503 | Gas |  |  |  | 2014 | Stadtwerke Bochum Holding GmbH | Open Power System Data | http://data.open-power-system-data.org/ | Open Power System Data | 1029770 | [6 empty] | 112.1511
| DEU | Germany | HKW Humboldtstr. | WRI1005791 | 31 | 54.3275 | 10.1267 | Gas |  |  |  |  | Stadtwerke Kiel AG | Open Power System Data | http://data.open-power-system-data.org/ | Open Power System Data | 1029924 | [6 empty] | 79.0156
| DEU | Germany | HKW I | WRI1005792 | 95 | 51.4293 | 6.752 | Coal |  |  |  | 1985 | Stadtwerke Duisburg AG | Open Power System Data | http://data.open-power-system-data.org/ | Open Power System Data | [7 empty] | 566.5669
| DEU | Germany | HKW III/B | WRI1005793 | 274 | 51.3907 | 6.7478 | Gas |  |  |  | 2005 | Stadtwerke Duisburg AG | Open Power System Data | http://data.open-power-system-data.org/ | Open Power System Data | [5 empty] | 223.406 |  | 698.3956
| DEU | Germany | HKW Jena | WRI1005794 | 182 | 50.8969 | 11.5857 | Gas |  |  |  | 1996 | ThÃ¼ringer Energie AG | Open Power System Data | http://data.open-power-system-data.org/ | Open Power System Data | [7 empty] | 463.8978
| DEU | Germany | HKW Karcherstr. (Coal) | WRI1005795 | 13.4 | 49.4346 | 7.7582 | Coal |  |  |  | 1996 | SWK - Stadtwerke Kaiserslautern | Open Power System Data | http://data.open-power-system-data.org/ | Open Power System Data | [7 empty] | 79.9158
| DEU | Germany | HKW Karcherstr. (Natural Gas) | WRI1005796 | 11.6 | 49.4347 | 7.7602 | Gas |  |  |  | 1989 | SWK - Stadtwerke Kaiserslautern | Open Power System Data | http://data.open-power-system-data.org/ | Open Power System Data | [7 empty] | 29.5671
| DEU | Germany | HKW Mannheim | WRI1005797 | 44.7 | 49.5224 | 8.4529 | Waste |  |  |  |  | MVV Energie AG | Open Power System Data | http://data.open-power-system-data.org/ | Open Power System Data | [7 empty] | 379.8994
| DEU | Germany | HKW Merheim | WRI1005798 | 15.8 | 50.9431 | 7.0852 | Gas |  |  |  | 2001 | RheinEnergie AG | Open Power System Data | http://data.open-power-system-data.org/ | Open Power System Data | [7 empty] | 40.2724
| DEU | Germany | HKW Merkenich | WRI1005799 | 15.5 | 51.0179 | 6.964 | Gas |  |  |  | 1965 | RheinEnergie AG | Open Power System Data | http://data.open-power-system-data.org/ | Open Power System Data | [7 empty] | 39.5078
| DEU | Germany | HKW Merkenich (Natural Gas) | WRI1005801 | 108 | 51.0178 | 6.9643 | Gas |  |  |  | 2004 | RheinEnergie AG | Open Power System Data | http://data.open-power-system-data.org/ | Open Power System Data | 1017451 |  |  |  |  | 142.445 |  | 275.28
| DEU | Germany | HKW Niederrad | WRI1005802 | 126 | 50.0856 | 8.6279 | Gas |  |  |  | 2005 | Mainova AG | Open Power System Data | http://data.open-power-system-data.org/ | Open Power System Data | 1029852 | [6 empty] | 321.16
| DEU | Germany | HKW Niehl 2 | WRI1005803 | 413 | 50.9749 | 6.988 | Gas |  |  |  | 2005 | RheinEnergie AG | Open Power System Data | http://data.open-power-system-data.org/ | Open Power System Data | 1017452 |  |  |  |  | 55.48 |  | 1052.6912
| DEU | Germany | HKW Nord | WRI1005804 | 61.5 | 52.4328 | 10.7861 | Coal |  |  |  | 2000 | Volkswagen AG | Open Power System Data | http://data.open-power-system-data.org/ | Open Power System Data | [7 empty] | 366.7775
| DEU | Germany | HKW Nord West | WRI1005805 | 200 | 51.2529 | 9.438 | Coal |  |  |  |  | Volkswagen AG | Open Power System Data | http://data.open-power-system-data.org/ | Open Power System Data | [7 empty] | 1192.7725
| DEU | Germany | HKW Pfaffenwald | WRI1005806 | 36 | 48.7508 | 9.1103 | Gas |  |  |  |  | UniversitÃ¤t Stuttgart | Open Power System Data | http://data.open-power-system-data.org/ | Open Power System Data | 1032531 | [6 empty] | 91.76
| DEU | Germany | HKW Potsdam-SÃ¼d | WRI1005807 | 81.8 | 52.3661 | 13.1125 | Gas |  |  |  | 1996 | Energie und Wasser Potsdam GmbH | Open Power System Data | http://data.open-power-system-data.org/ | Open Power System Data | [7 empty] | 208.4991
| DEU | Germany | HKW Sachtleben | WRI1005809 | 27.5 | 51.4409 | 6.7054 | Coal |  |  |  | 1962 | Sachtleben Chemie GmbH | Open Power System Data | http://data.open-power-system-data.org/ | Open Power System Data | [7 empty] | 164.0062
| DEU | Germany | HKW Sandreuth | WRI1005811 | 18 | 49.4386 | 11.0606 | Waste |  |  |  | 1996 | N-ERGIE AG | Open Power System Data | http://data.open-power-system-data.org/ | Open Power System Data | [7 empty] | 152.9796
| DEU | Germany | HKW Sandreuth | WRI1005810 | 150 | 49.4386 | 11.0606 | Gas |  |  |  | 2005 | N-ERGIE AG | Open Power System Data | http://data.open-power-system-data.org/ | Open Power System Data | 1016312 | [6 empty] | 382.3334
| DEU | Germany | HKW Schwarza | WRI1005812 | 26.5 | 50.6869 | 11.3293 | Gas |  |  |  |  | Energie- und Medienversorgung Schwarza GmbH | Open Power System Data | http://data.open-power-system-data.org/ | Open Power System Data | 1072879 | [6 empty] | 67.5456
| DEU | Germany | HKW Schwerin Lankow | WRI1005813 | 23 | 53.6539 | 11.373 | Gas |  |  |  | 1994 | Energieversorgung Schwerin GmbH & Co. Erzeugung KG | Open Power System Data | http://data.open-power-system-data.org/ | Open Power System Data | 1030083 | [6 empty] | 58.6245
| DEU | Germany | HKW Schwerin SÃ¼d | WRI1005814 | 44.9 | 53.5779 | 11.3965 | Gas |  |  |  | 1994 | Energieversorgung Schwerin GmbH & Co. Erzeugung KG | Open Power System Data | http://data.open-power-system-data.org/ | Open Power System Data | [7 empty] | 114.4451
| DEU | Germany | HKW SÃ¼dstadt | WRI1005815 | 35 | 50.917 | 6.9573 | Gas |  |  |  | 1994 | RheinEnergie AG | Open Power System Data | http://data.open-power-system-data.org/ | Open Power System Data | [7 empty] | 89.2111
| DEU | Germany | HKW West | WRI1005818 | 138.5 | 52.4422 | 10.7645 | Coal |  |  |  | 1985 | Volkswagen AG | Open Power System Data | http://data.open-power-system-data.org/ | Open Power System Data | 1029851 | [6 empty] | 825.9949
| DEU | Germany | HKW West | WRI1005817 | 123 | 50.0984 | 8.6531 | Coal |  |  |  | 1989 | Mainova AG | Open Power System Data | http://data.open-power-system-data.org/ | Open Power System Data | 1029851 | [6 empty] | 733.5551
| DEU | Germany | HKW West | WRI1005816 | 99 | 50.0984 | 8.6531 | Gas |  |  |  | 1994 | Mainova AG | Open Power System Data | http://data.open-power-system-data.org/ | Open Power System Data | 1029851 | [6 empty] | 252.34
| DEU | Germany | HKW West ? | WRI1005819 | 19.7 | 50.0985 | 8.653 | Other |  |  |  | 1954 | Mainova AG | Open Power System Data | http://data.open-power-system-data.org/ | Open Power System Data | 1029851 | [6 empty] | 52.6531
| DEU | Germany | HKW Wiesengrund | WRI1005820 | 22.1 | 50.9816 | 10.2906 | Gas |  |  |  | 1993 | ENAG/MainNatural Gas Energieanlagen GmbH | Open Power System Data | http://data.open-power-system-data.org/ | Open Power System Data | [7 empty] | 56.3305
| DEU | Germany | HKW WÃ¶rth | WRI1005821 | 59 | 49.07 | 8.307 | Gas |  |  |  | 2008 | Palm Power GmbH & Co. KG | Open Power System Data | http://data.open-power-system-data.org/ | Open Power System Data | [7 empty] | 150.3845
| DEU | Germany | HKW-Mitte | WRI1005822 | 137.3 | 52.2786 | 10.5147 | Gas |  |  |  |  | Braunschweiger Versorgungs-AG & Co. KG | Open Power System Data | http://data.open-power-system-data.org/ | Open Power System Data | [7 empty] | 349.9625
| DEU | Germany | HKW-Nord | WRI1005824 | 25 | 52.2786 | 10.5147 | Gas |  |  |  | 1965 | Braunschweiger Versorgungs-AG & Co. KG | Open Power System Data | http://data.open-power-system-data.org/ | Open Power System Data | [7 empty] | 63.7222
| DEU | Germany | HKW-West | WRI1005825 | 12.8 | 52.0262 | 8.8666 | Gas |  |  |  | 2002 | Stadtwerke Lemgo GmbH | Open Power System Data | http://data.open-power-system-data.org/ | Open Power System Data | 1029851 | [6 empty] | 32.6258
| DEU | Germany | HKW3 UPM Schongau | WRI1005826 | 65 | 48.1603 | 10.1144 | Gas |  |  |  | 2015 | UPM GmbH | Open Power System Data | http://data.open-power-system-data.org/ | CARMA | 1018088 | [6 empty] | 165.6778
| DEU | Germany | Haag Solar Power Plant | WRI1030272 | 5.5 | 49.6267 | 10.6237 | Solar | [5 empty] | Gehrlicher Solar AG | http://www.gehrlicher.com | Industry About | [7 empty] | 50.9401
| DEU | Germany | Hafen power station | WRI1005902 | 427 | 53.1249 | 8.7287 | Coal |  |  |  | 1973 | swb Erzeugung GmbH & Co. KG | Open Power System Data | http://data.open-power-system-data.org/ | Open Power System Data | [5 empty] | 1615.605 |  | 2546.5692
| DEU | Germany | Haidenaab Solar Power Plant | WRI1030252 | 3.2 | 49.8838 | 11.8316 | Solar | [5 empty] | CEE PVF Haidenaab GmbH & Co KG | http://www.cee-holding.de | Industry About | 1097570 | [6 empty] | 29.6379
| DEU | Germany | Halberstadt Solar Power Plant | WRI1025903 | 3.8 | 51.897 | 11.0914 | Solar | [5 empty] | Juwi Solar GmbH | http://www.juwi.com | Industry About | 1089160 | [6 empty] | 35.195
| DEU | Germany | Hamburg-Moorburg | WRI1005953 | 1600 | 53.489 | 9.949 | Coal |  |  |  | 2015 | Vattenfall Europe AG | Open Power System Data | http://data.open-power-system-data.org/ | GEODB | 1018116 |  |  |  |  | 4606.494 |  | 9542.1798
| DEU | Germany | Hamburger Rieger | WRI1005727 | 18.7 | 51.5201 | 14.3374 | Waste |  |  |  | 2013 | Spreestromerzeugungs GmbH | Open Power System Data | http://data.open-power-system-data.org/ | Open Power System Data | [7 empty] | 158.9288
| DEU | Germany | Harthausen Solar Power Plant | WRI1030357 | 4.5 | 48.4406 | 10.3481 | Solar | [5 empty] | Gehrlicher Solar AG | http://www.gehrlicher.com | Industry About | 1088405 | [6 empty] | 41.6783
| DEU | Germany | Hasselbach Solar Power Plant | WRI1030237 | 1.9 | 50.0322 | 7.4374 | Solar | [5 empty] | SYBAC Solar GmbH | http://www.sybac-solar.de | Industry About | [7 empty] | 17.5975
| DEU | Germany | Hastedt power station | WRI1005903 | 119 | 53.0601 | 8.8733 | Coal |  |  |  | 1989 | swb Erzeugung GmbH & Co. KG | Open Power System Data | http://data.open-power-system-data.org/ | Open Power System Data | 1029777 | [6 empty] | 709.6996
| DEU | Germany | Hattorf | WRI1005728 | 52.3 | 50.8126 | 9.978 | Gas |  |  |  |  | K+S AG | Open Power System Data | http://data.open-power-system-data.org/ | Open Power System Data | 1020318 | [6 empty] | 133.3069
| DEU | Germany | Haï¿½loch Solar Power Plant | WRI1030288 | 3.3 | 49.3644 | 8.2341 | Solar | [5 empty] | Pfalzsolar GmbH | http://pfalzsolar.de | Industry About | [7 empty] | 30.5641
| DEU | Germany | Heckfeld Solar Power Plant | WRI1030278 | 1.9 | 49.5608 | 9.6203 | Solar | [5 empty] | Gehrlicher Solar AG | http://www.gehrlicher.com | Industry About | [7 empty] | 17.5975
| DEU | Germany | Heilbronn power station | WRI1005747 | 778 | 49.1773 | 9.2063 | Coal |  |  |  | 1977 | Energie Baden-WÃ¼rttemberg | Open Power System Data | http://data.open-power-system-data.org/ | Open Power System Data | 1016434 |  |  |  |  | 3212.588 |  | 4639.8849
| DEU | Germany | Heimbach | WRI1005731 | 16 | 50.6286 | 6.4518 | Hydro |  |  |  | 1905 | RWE Innogy GmbH | Open Power System Data | http://data.open-power-system-data.org/ | Open Power System Data | [7 empty] | 40.7752
| DEU | Germany | Heinersdorf Solar Power Plant | WRI1030181 | 7.1 | 51.1292 | 12.6234 | Solar | [5 empty] | Enerparc AG | http://www.enerparc.de | Industry About | [7 empty] | 65.7591
| DEU | Germany | Heizkraftwerk 1 | WRI1005732 | 22.5 | 53.5177 | 9.9508 | Gas |  |  |  | 1992 | ADM Hamburg Aktiengesellschaft | Open Power System Data | http://data.open-power-system-data.org/ | Open Power System Data | [7 empty] | 57.35
| DEU | Germany | Heizkraftwerk 2 | WRI1005733 | 152 | 50.0918 | 8.5311 | Gas |  |  |  |  | Infraserv GmbH & Co. HÃ¶chst KG | Open Power System Data | http://data.open-power-system-data.org/ | Open Power System Data | [7 empty] | 387.4312
| DEU | Germany | Heizkraftwerk 3 | WRI1005734 | 211 | 49.249 | 6.8792 | Coal |  |  |  | 1989 | STEAG Power Saar GmbH | Open Power System Data | http://data.open-power-system-data.org/ | Open Power System Data | [7 empty] | 1258.375
| DEU | Germany | Heizkraftwerk 4 | WRI1005735 | 18 | 48.3751 | 10.9028 | Gas |  |  |  | 1976 | Stadtwerke Augsburg Energie GmbH | Open Power System Data | http://data.open-power-system-data.org/ | Open Power System Data | [7 empty] | 45.88
| DEU | Germany | Heizkraftwerk 5 | WRI1005736 | 10 | 49.8828 | 8.6287 | Gas |  |  |  | 1999 | Merck KGaA | Open Power System Data | http://data.open-power-system-data.org/ | Open Power System Data | [7 empty] | 25.4889
| DEU | Germany | Heizkraftwerk Altbach/Deizisau (Natural Gas) | WRI1005738 | 65 | 48.7176 | 9.3749 | Gas |  |  |  |  | EnBW Energie Baden-WÃ¼rttemberg AG | Open Power System Data | http://data.open-power-system-data.org/ | Open Power System Data | [7 empty] | 165.6778
| DEU | Germany | Heizkraftwerk Bomlitz | WRI1005739 | 22.1 | 52.9 | 9.65 | Gas |  |  |  | 1912 | Dow Wolff Cellulosics GmbH | Open Power System Data | http://data.open-power-system-data.org/ | CARMA | [7 empty] | 56.3305
| DEU | Germany | Heizkraftwerk Evonik Rheinfelden | WRI1005741 | 16 | 47.5708 | 7.8072 | Gas |  |  |  | 1980 | Evonik Degussa GmbH | Open Power System Data | http://data.open-power-system-data.org/ | Open Power System Data | [7 empty] | 40.7822
| DEU | Germany | Heizkraftwerk FFO | WRI1005742 | 45 | 52.346 | 14.546 | Coal |  |  |  | 1997 | Stadtwerke Frankfurt (Oder) GmbH | Open Power System Data | http://data.open-power-system-data.org/ | Open Power System Data | [7 empty] | 268.3738
| DEU | Germany | Heizkraftwerk Gera-Nord | WRI1005744 | 148 | 50.9076 | 12.061 | Gas |  |  |  | 1996 | Energieversorgung Gera GmbH | Open Power System Data | http://data.open-power-system-data.org/ | Open Power System Data | [7 empty] | 377.2356
| DEU | Germany | Heizkraftwerk Hafen | WRI1005745 | 100.2 | 51.9501 | 7.6413 | Gas |  |  |  | 2005 | Stadtwerke MÃ¼nster GmbH | Open Power System Data | http://data.open-power-system-data.org/ | Open Power System Data | [7 empty] | 255.3987
| DEU | Germany | Heizkraftwerk Hagen-Kabel | WRI1005746 | 230 | 51.411 | 7.4917 | Gas |  |  |  | 1980 | Mark-E AG | Open Power System Data | http://data.open-power-system-data.org/ | Open Power System Data | [5 empty] | 179.924 |  | 586.2445
| DEU | Germany | Heizkraftwerk KarlstraÃŸe 1 | WRI1005748 | 12 | 50.7338 | 7.0805 | Waste |  |  |  | 1991 | Energie- und Wasserversorgung Bonn/Rhein-Sieg GmbH | Open Power System Data | http://data.open-power-system-data.org/ | Open Power System Data | [7 empty] | 101.9864
| DEU | Germany | Heizkraftwerk KarlstraÃŸe 2 | WRI1005749 | 95 | 50.7338 | 7.0805 | Gas |  |  |  | 2013 | Energie- und Wasserversorgung Bonn/Rhein-Sieg GmbH | Open Power System Data | http://data.open-power-system-data.org/ | Open Power System Data | [7 empty] | 242.1445
| DEU | Germany | Heizkraftwerk Krefeld | WRI1005750 | 12.6 | 51.3388 | 6.5853 | Gas |  |  |  |  | SWK ENERGIE GmbH | Open Power System Data | http://data.open-power-system-data.org/ | Open Power System Data | [7 empty] | 32.116
| DEU | Germany | Heizkraftwerk Leipzig-Nord | WRI1005751 | 167 | 51.3512 | 12.3784 | Gas |  |  |  | 1996 | Stadtwerke Leipzig GmbH | Open Power System Data | http://data.open-power-system-data.org/ | Open Power System Data | 1029943 | [6 empty] | 425.6645
| DEU | Germany | Heizkraftwerk MagirusstraÃŸe | WRI1005752 | 20.7 | 48.397 | 9.9648 | Coal |  |  |  | 1978 | FernwÃ¤rme Ulm GmbH | Open Power System Data | http://data.open-power-system-data.org/ | Open Power System Data | [7 empty] | 123.452
| DEU | Germany | Heizkraftwerk Pforzheim GmbH | WRI1005755 | 12.3 | 48.8971 | 8.725 | Biomass |  |  |  | 2004 | Heizkraftwerk Pforzheim GmbH | Open Power System Data | http://data.open-power-system-data.org/ | Open Power System Data | 1030026 | [6 empty] | 322.0827
| DEU | Germany | Heizkraftwerk Pforzheim GmbH | WRI1005756 | 52.5 | 48.8832 | 8.6653 | Gas |  |  |  | 1969 | Heizkraftwerk Pforzheim GmbH | Open Power System Data | http://data.open-power-system-data.org/ | Open Power System Data | 1030026 | [6 empty] | 133.8167
| DEU | Germany | Heizkraftwerk Sindelfingen | WRI1005758 | 95 | 48.6972 | 8.9992 | Gas |  |  |  |  | Daimler AG | Open Power System Data | http://data.open-power-system-data.org/ | Open Power System Data | 1092274 | [6 empty] | 242.1445
| DEU | Germany | Heizkraftwerk Stendal | WRI1005759 | 22 | 52.6087 | 11.8325 | Gas |  |  |  | 1994 | VASA Kraftwerke-Pool GmbH & Co. KG | Open Power System Data | http://data.open-power-system-data.org/ | Open Power System Data | [7 empty] | 56.0756
| DEU | Germany | Heizkraftwerk Stuttgart-Gaisburg | WRI1005760 | 22.6 | 48.7825 | 9.2315 | Coal |  |  |  | 2009 | EnBW Energie Baden-WÃ¼rttemberg AG | Open Power System Data | http://data.open-power-system-data.org/ | Open Power System Data | [7 empty] | 134.7833
| DEU | Germany | Heizkraftwerk West | WRI1005761 | 37 | 49.0144 | 8.3481 | Gas |  |  |  | 1984 | Stadtwerke Karlsruhe GmbH | Open Power System Data | http://data.open-power-system-data.org/ | Open Power System Data | [7 empty] | 94.3089
| DEU | Germany | Heizkraftwerk der Sappi Stockstadt GmbH | WRI1005740 | 24.8 | 49.9774 | 9.0687 | Coal |  |  |  | 1969 | Sappi Stockstadt GmbH | Open Power System Data | http://data.open-power-system-data.org/ | Open Power System Data | 1111384 | [6 empty] | 147.9038
| DEU | Germany | Heizkraftwerk zur Papierfabrik | WRI1005762 | 18.1 | 52.618 | 7.8619 | Gas |  |  |  | 1995 | Delkeskamp Verpackungswerke GmbH | Open Power System Data | http://data.open-power-system-data.org/ | Open Power System Data | [7 empty] | 46.1349
| DEU | Germany | Heizkraftwerke an der FriedensbrÃ¼cke | WRI1005763 | 122 | 49.8 | 9.9231 | Gas |  |  |  |  | Heizkraftwerk WÃ¼rzburg GmbH | Open Power System Data | http://data.open-power-system-data.org/ | Open Power System Data | [7 empty] | 310.9645
| DEU | Germany | Hemfurth | WRI1005764 | 40 | 51.1671 | 9.0468 | Hydro |  |  |  | 1915 | E.ON Kraftwerke GmbH | Open Power System Data | http://data.open-power-system-data.org/ | Open Power System Data | 1025783 | [6 empty] | 101.9381
| DEU | Germany | Hengersberg Solar Power Plant | WRI1030321 | 1.5 | 48.784 | 13.0793 | Solar | [5 empty] | Solea AG | http://www.solea-ag.com | Industry About | [7 empty] | 13.8928
| DEU | Germany | Heretsried Solar Power Plant | WRI1030356 | 2.5 | 48.4644 | 10.738 | Solar | [5 empty] | GP Joule GmbH | http://www.gp-joule.eu | Industry About | 1089700 | [6 empty] | 23.1546
| DEU | Germany | Herforst Solar Power Plant | WRI1030246 | 1.6 | 49.9469 | 6.6864 | Solar | [5 empty] | SYBAC Solar GmbH | http://www.sybac-solar.de | Industry About | [7 empty] | 14.8189
| DEU | Germany | Herne power station | WRI1005904 | 729 | 51.5508 | 7.1875 | Coal |  |  |  | 1976 | STEAG GmbH | Open Power System Data | http://data.open-power-system-data.org/ | Open Power System Data | 1030333 |  |  |  |  | 2352.909 |  | 4347.6557
| DEU | Germany | Herzberg Solar Power Plant | WRI1030112 | 16.4 | 51.6731 | 13.2232 | Solar | [5 empty] | Belectric | http://www.belectric.com | Industry About | [7 empty] | 151.8942
| DEU | Germany | Hettenleidelheim Solar Power Plant | WRI1030280 | 1.4 | 49.5418 | 8.0814 | Solar | [5 empty] | Juwi Solar GmbH | http://www.juwi.com | Industry About | 1074740 | [6 empty] | 12.9666
| DEU | Germany | Heubach Solar Power Plant | WRI1030233 | 4.8 | 50.0879 | 10.7784 | Solar | [5 empty] | Gehrlicher Solar AG | http://www.gehrlicher.com | Industry About | [7 empty] | 44.4568
| DEU | Germany | Heyden power station | WRI1005765 | 875 | 52.3828 | 8.996 | Coal |  |  |  | 1987 | E.On Kraftwerke GmbH | Open Power System Data | http://data.open-power-system-data.org/ | CARMA | 1025784 |  |  |  |  | 3084.143 |  | 5218.3796
| DEU | Germany | Himmelstadt Solar Power Plant | WRI1030248 | 4.3 | 49.9244 | 9.7401 | Solar | [5 empty] | Enerparc AG | http://www.enerparc.de | Industry About | 1096859 | [6 empty] | 39.8259
| DEU | Germany | Hinzerath Solar Power Plant | WRI1030256 | 1.4 | 49.843 | 7.1833 | Solar | [5 empty] | Conecon GmbH | http://www.conecon.com | Industry About | [7 empty] | 12.9666
| DEU | Germany | Hkw Offenbach power station | WRI1005754 | 54 | 50.0652 | 8.769 | Coal |  |  |  | 1988 | Evs Offenbach Ag | Open Power System Data | http://data.open-power-system-data.org/ | Open Power System Data | [7 empty] | 322.0486
| DEU | Germany | Hohenerxleben Solar Power Plant | WRI1030099 | 1.3 | 51.8492 | 11.6594 | Solar | [5 empty] | Enerparc AG | http://www.enerparc.de | Industry About | [7 empty] | 12.0404
| DEU | Germany | Hohenthurm Solar Power Plant | WRI1030131 | 4.3 | 51.5258 | 12.1023 | Solar | [5 empty] | Enerparc AG | http://www.enerparc.de | Industry About | [7 empty] | 39.8259
| DEU | Germany | Hohenwarte | WRI1005828 | 377.6 | 50.6038 | 11.4752 | Hydro |  |  |  | 1966 | Vattenfall Europe Generation AG | Open Power System Data | http://data.open-power-system-data.org/ | Open Power System Data | 1032851 | [6 empty] | 962.2955
| DEU | Germany | Holthausen | WRI1005829 | 84 | 51.1756 | 6.838 | Gas |  |  |  | 1948 | Henkel AG & Co.KGaA | Open Power System Data | http://data.open-power-system-data.org/ | Open Power System Data | [7 empty] | 214.1067
| DEU | Germany | Holzgï¿½nz Solar Power Plant | WRI1030382 | 4.7 | 48.0228 | 10.2692 | Solar | [5 empty] | Juwi Solar GmbH | http://www.juwi.com | Industry About | [7 empty] | 43.5306
| DEU | Germany | Horgau Solar Power Plant | WRI1030358 | 5 | 48.4009 | 10.662 | Solar | [5 empty] | Sunics Solar GmbH | http://www.sunics-solar.de | Industry About | [7 empty] | 46.3092
| DEU | Germany | Huckingen | WRI1005830 | 606 | 51.3679 | 6.7167 | Gas |  |  |  |  | HÃ¼ttenwerke Krupp Mannesmann GmbH | Open Power System Data | http://data.open-power-system-data.org/ | Open Power System Data | 1027640 |  |  |  |  | 2165.141 |  | 1544.6268
| DEU | Germany | Huerth Ville / Berrenrath power station | WRI1006123 | 52 | 50.8614 | 6.8407 | Coal |  |  |  | 1991 | RWE Power AG | Open Power System Data | http://data.open-power-system-data.org/ | Open Power System Data | [7 empty] | 310.1208
| DEU | Germany | Humlangen Solar Power Plant | WRI1030366 | 2.5 | 48.2943 | 9.9562 | Solar | [5 empty] | Solar-Konzept GmbH | http://www.solar-konzept.de | Industry About | [7 empty] | 23.1546
| DEU | Germany | Humtrup Solar Power Plant | WRI1030021 | 2.9 | 54.8521 | 8.8872 | Solar | [5 empty] | GP Joule GmbH | http://www.gp-joule.eu | Industry About | [7 empty] | 26.8593
| DEU | Germany | Huntorf | WRI1005831 | 321 | 53.1897 | 8.4087 | Gas |  |  |  | 1978 | E.ON Kraftwerke GmbH | Open Power System Data | http://data.open-power-system-data.org/ | Open Power System Data | [5 empty] | 0.97 |  | 818.1934
| DEU | Germany | Hurlach Solar Power Plant | WRI1030379 | 4.3 | 48.1074 | 10.8538 | Solar | [5 empty] | Solarparc GmbH | http://www.solarparc.de | Industry About | 1098060 | [6 empty] | 39.8259
| DEU | Germany | Hutthurm Solar Power Plant | WRI1030332 | 1.6 | 48.6586 | 13.4617 | Solar | [5 empty] | Carpevigo AG | http://www.carpevigo.de | Industry About | [7 empty] | 14.8189
| DEU | Germany | HÃ¤usern | WRI1005729 | 100 | 47.7546 | 8.1879 | Hydro |  |  |  | 1931 | Schluchseewerk Aktiengesellschaft | Open Power System Data | http://data.open-power-system-data.org/ | Open Power System Data | 1028245 | [6 empty] | 254.8452
| DEU | Germany | HÃ¶chstÃ¤dt | WRI1005827 | 10 | 48.6032 | 10.5827 | Hydro |  |  |  | 1982 | Mittlere Donau Kraftwerke AG | Open Power System Data | http://data.open-power-system-data.org/ | Open Power System Data | 1027421 | [6 empty] | 25.4845
| DEU | Germany | Hï¿½heinï¿½d Solar Power Plant | WRI1030295 | 2.1 | 49.2862 | 7.5806 | Solar | [5 empty] | Pfalzsolar GmbH | http://pfalzsolar.de | Industry About | [7 empty] | 19.4499
| DEU | Germany | Hï¿½rlkofen Solar Power Plant | WRI1030368 | 3.7 | 48.2391 | 11.9467 | Solar | [5 empty] | Gehrlicher Solar AG | http://www.gehrlicher.com | Industry About | [7 empty] | 34.2688
| DEU | Germany | Hï¿½ttigweiler Solar Power Plant | WRI1030287 | 2.3 | 49.3843 | 7.0614 | Solar | [5 empty] | Solarkraftwerk Hï¿½ttigweiler (Illingen) | https://www.enovos.de | Industry About | [7 empty] | 21.3022
| DEU | Germany | IHKW Andernach | WRI1005833 | 12.5 | 50.4349 | 7.4321 | Waste |  |  |  | 2009 | IHKW Industrieheizkraftwerk Andernach GmbH | Open Power System Data | http://data.open-power-system-data.org/ | Open Power System Data | 1076730 | [6 empty] | 106.2358
| DEU | Germany | IHKW Heidenheim | WRI1005834 | 26.5 | 48.6701 | 10.1506 | Gas |  |  |  |  | Voith Dienstleistungen und GrundstÃ¼cks GmbH & Co. KG | Open Power System Data | http://data.open-power-system-data.org/ | Open Power System Data | 1116488 | [6 empty] | 67.5456
| DEU | Germany | IKS PCK Schwedt | WRI1005835 | 333.5 | 53.0982 | 14.2345 | Oil |  |  |  |  | PCK Raffinerie GmbH | Open Power System Data | http://data.open-power-system-data.org/ | Open Power System Data | 1024660 |  |  |  |  | 1653.086 |  | 661.9236
| DEU | Germany | IKW | WRI1005836 | 101 | 52.1674 | 14.627 | Other |  |  |  | 2013 | Arcelor Mittal EisenhÃ¼ttenstadt GmbH | Open Power System Data | http://data.open-power-system-data.org/ | Open Power System Data | [7 empty] | 269.9472
| DEU | Germany | IKW RÃ¼dersdorf | WRI1005837 | 30 | 52.4903 | 13.8299 | Waste |  |  |  | 2009 | Vattenfall Europe New Energy Ecopower GmbH | Open Power System Data | http://data.open-power-system-data.org/ | Open Power System Data | 1064695 | [6 empty] | 254.966
| DEU | Germany | ILK-EKT | WRI1005838 | 14 | 51.7999 | 11.7581 | Other |  |  |  | 2000 | InfraLeuna GmbH | Open Power System Data | http://data.open-power-system-data.org/ | Open Power System Data | [7 empty] | 37.4184
| DEU | Germany | ILK-GuD | WRI1005839 | 135.7 | 51.2998 | 12.0193 | Gas |  |  |  | 1994 | InfraLeuna GmbH | Open Power System Data | http://data.open-power-system-data.org/ | Open Power System Data | [7 empty] | 345.8843
| DEU | Germany | INEOS Kraftwerk | WRI1005846 | 24 | 51.4693 | 6.6436 | Gas |  |  |  | 1995 | INEOS Solvents Germany GmbH | Open Power System Data | http://data.open-power-system-data.org/ | Open Power System Data | [7 empty] | 61.1733
| DEU | Germany | ISAR-2 | WRI1005849 | 1485 | 48.6049 | 12.2936 | Nuclear |  |  |  | 1988 |  | IAEA | https://www.iaea.org/PRIS/CountryStatistics/CountryStatisticsLandingPage.aspx | GEODB | 1020796 |  |  |  |  | 10381.22 |  | 12911.6968
| DEU | Germany | IbbenbÃ¼ren-B power station | WRI1005832 | 794 | 52.2888 | 7.7479 | Coal |  |  |  | 1985 | RWE Power AG | Open Power System Data | http://data.open-power-system-data.org/ | CARMA | 1025769 |  |  |  |  | 3540.277 |  | 4735.3067
| DEU | Germany | Idenheim Solar Power Plant | WRI1030251 | 3.9 | 49.8895 | 6.5593 | Solar | [5 empty] | SYBAC Solar GmbH | http://www.sybac-solar.de | Industry About | [7 empty] | 36.1212
| DEU | Germany | Igenhausen Solar Power Plant | WRI1030354 | 3.7 | 48.472 | 11.0329 | Solar | [5 empty] | Conecon GmbH | http://www.conecon.com | Industry About | [7 empty] | 34.2688
| DEU | Germany | Ilbesheim Solar Power Plant | WRI1030265 | 6.4 | 49.6931 | 8.0423 | Solar | [5 empty] | Juwi Solar GmbH | http://www.juwi.com | Industry About | [7 empty] | 59.2758
| DEU | Germany | Ilfeld Solar Power Plant | WRI1030125 | 5.6 | 51.5744 | 10.7796 | Solar | [5 empty] | Mainz Solar GmbH | http://www.cs-solarservice.com | Industry About | [7 empty] | 51.8663
| DEU | Germany | Immenreuth Solar Power Plant | WRI1030249 | 5.8 | 49.9171 | 11.8802 | Solar | [5 empty] | Enerparc AG | http://www.enerparc.de | Industry About | [7 empty] | 53.7187
| DEU | Germany | Inden Solar Power Plant | WRI1030199 | 3.8 | 50.8436 | 6.339 | Solar | [5 empty] | F&S Solar Concept GmbH | http://www.fs-sun.com | Industry About | 1108094 | [6 empty] | 35.195
| DEU | Germany | Industrie-Kraftwerk | WRI1005840 | 79 | 51.5649 | 6.5782 | Coal |  |  |  | 1975 | Solvay Chemicals GmbH | Open Power System Data | http://data.open-power-system-data.org/ | Open Power System Data | [7 empty] | 471.1451
| DEU | Germany | Industriekraftwerk Bernburg (IKB) | WRI1005841 | 66 | 51.8012 | 11.7544 | Gas |  |  |  | 1994 | Solvay Chemicals GmbH | Open Power System Data | http://data.open-power-system-data.org/ | Open Power System Data | [7 empty] | 168.2267
| DEU | Germany | Industriekraftwerk Breuberg | WRI1005842 | 11.4 | 49.8108 | 9.0117 | Gas |  |  |  | 1999 | Industriekraftwerk Breuberg GmbH / Pirelli Deutschland GmbH | Open Power System Data | http://data.open-power-system-data.org/ | Open Power System Data | 1074031 | [6 empty] | 29.0573
| DEU | Germany | Industriekraftwerk Greifswald | WRI1005843 | 37.7 | 54.1379 | 13.6671 | Gas |  |  |  | 2014 | Industriekraftwerk Greifswald GmbH | Open Power System Data | http://data.open-power-system-data.org/ | Open Power System Data | [7 empty] | 96.0931
| DEU | Germany | Industriekraftwerk Ludwigshafen | WRI1005844 | 12 | 49.4532 | 8.4336 | Gas |  |  |  | 2003 | MVV Energie AG | Open Power System Data | http://data.open-power-system-data.org/ | Open Power System Data | [7 empty] | 30.5867
| DEU | Germany | Industriepark Werk Gendorf | WRI1005845 | 49 | 48.1768 | 12.7306 | Gas |  |  |  | 2002 | InfraServ GmbH & Co. Gendorf KG | Open Power System Data | http://data.open-power-system-data.org/ | Open Power System Data | [7 empty] | 124.8956
| DEU | Germany | Ingolstadt | WRI1005847 | 19.8 | 48.7503 | 11.4122 | Hydro |  |  |  | 1971 | Donau-Wasserkraft AG | Open Power System Data | http://data.open-power-system-data.org/ | Open Power System Data | [7 empty] | 50.4594
| DEU | Germany | Itzehoe | WRI1005850 | 88 | 53.9664 | 9.4495 | Oil |  |  |  | 1972 | E.ON Kraftwerke GmbH | Open Power System Data | http://data.open-power-system-data.org/ | Open Power System Data | [7 empty] | 174.6605
| DEU | Germany | Janschwalde power station | WRI1005906 | 2790 | 51.8344 | 14.459 | Coal |  |  |  | 1985 | Vattenfall Europe AG | Open Power System Data | http://data.open-power-system-data.org/ | Open Power System Data | [5 empty] | 19614.47 |  | 16639.176
| DEU | Germany | Jesserndorf Solar Power Plant | WRI1030232 | 1 | 50.0923 | 10.6846 | Solar | [5 empty] | Gehrlicher Solar AG | http://www.gehrlicher.com | Industry About | 1088414 | [6 empty] | 9.2618
| DEU | Germany | Jochenstein | WRI1005851 | 66 | 48.5196 | 13.7085 | Hydro |  |  |  | 1955 | Innwerk AG | Open Power System Data | http://data.open-power-system-data.org/ | Open Power System Data | 1013748 | [6 empty] | 168.1978
| DEU | Germany | Jocksdorf Solar Power Plant | WRI1030113 | 103.9 | 51.6597 | 14.6261 | Solar | [5 empty] | Mï¿½hring Energie GmbH | http://www.moehring-energie.de | Industry About | [7 empty] | 962.3052
| DEU | Germany | Jï¿½lich Solar Power Plant | WRI1030197 | 1.5 | 50.915 | 6.3876 | Solar | [5 empty] | Deutsches Zentrum fï¿½r Luft- und Raumfahrt eV (DLR) | http://www.dlr.de | Industry About | [7 empty] | 13.8928
| DEU | Germany | K&N PFK AG EV | WRI1005852 | 12.75 | 51.0513 | 13.0166 | Gas |  |  |  | 1993 | KÃ¼bler & Niethammer Papierfabrik Kriebstein AG | Open Power System Data | http://data.open-power-system-data.org/ | Open Power System Data | [7 empty] | 32.4983
| DEU | Germany | KW Hafen | WRI1005901 | 33 | 53.1248 | 8.7289 | Waste |  |  |  | 2009 | swb Entsorgung GmbH & Co. KG | Open Power System Data | http://data.open-power-system-data.org/ | Open Power System Data | [7 empty] | 280.4626
| DEU | Germany | KW Kirchlengern | WRI1005909 | 201.5 | 52.1951 | 8.6482 | Gas |  |  |  | 1980 | Energieservice Westfalen Weser GmbH | Open Power System Data | http://data.open-power-system-data.org/ | Open Power System Data | 1015445 | [6 empty] | 513.6012
| DEU | Germany | KW MittelsbÃ¼ren | WRI1005912 | 198 | 53.1289 | 8.6852 | Oil |  |  |  |  | swb Erzeugung GmbH & Co. KG | Open Power System Data | http://data.open-power-system-data.org/ | Open Power System Data | [5 empty] | 952.645 |  | 392.9861
| DEU | Germany | KW Rheinfelden | WRI1005913 | 46.7 | 47.5699 | 7.8101 | Hydro |  |  |  | 2010 | Energiedienst AG | Open Power System Data | http://data.open-power-system-data.org/ | Open Power System Data | 1021296 | [6 empty] | 119.0127
| DEU | Germany | KW Voerde | WRI1005915 | 1390 | 51.5765 | 6.6894 | Coal |  |  |  |  | Kraftwerk Voerde beschrÃ¤nkt haftende OHG | Open Power System Data | http://data.open-power-system-data.org/ | Open Power System Data | 1021319 |  |  |  |  | 4815.882 |  | 8289.7687
| DEU | Germany | KW Walsum | WRI1005916 | 1200 | 51.5267 | 6.7187 | Coal |  |  |  |  | Steag GmbH | Open Power System Data | http://data.open-power-system-data.org/ | Open Power System Data | 1030343 |  |  |  |  | 4128.955 |  | 7156.6348
| DEU | Germany | KW West | WRI1005917 | 640 | 51.5796 | 6.6789 | Coal |  |  |  | 1971 | Steag GmbH | Open Power System Data | http://data.open-power-system-data.org/ | Open Power System Data | 1029851 | [6 empty] | 3816.8719
| DEU | Germany | KW Wyhlen | WRI1005918 | 37.9 | 47.5524 | 7.6581 | Hydro |  |  |  | 1912 | Energiedienst AG | Open Power System Data | http://data.open-power-system-data.org/ | Open Power System Data | 1021298 | [6 empty] | 96.5863
| DEU | Germany | KWH | WRI1005919 | 102 | 52.3667 | 9.7167 | Gas |  |  |  | 1975 | Stadtwerke Hannover AG | Open Power System Data | http://data.open-power-system-data.org/ | Open Power System Data | [5 empty] | 6.21 |  | 259.9867
| DEU | Germany | KWK AOS GmbH | WRI1005920 | 30.7 | 53.6575 | 9.502 | Gas |  |  |  | 2012 | Aluminium Oxid Stade GmbH | Open Power System Data | http://data.open-power-system-data.org/ | Open Power System Data | [7 empty] | 78.2509
| DEU | Germany | KWK GÃ¼tersloh | WRI1005921 | 12.1 | 51.9154 | 8.4003 | Biomass |  |  |  | 2001 | Pfleiderer GÃ¼tersloh GmbH | Open Power System Data | http://data.open-power-system-data.org/ | Open Power System Data | [7 empty] | 316.8456
| DEU | Germany | KWK Neumarkt | WRI1005922 | 15.6 | 49.2613 | 11.4516 | Biomass |  |  |  | 1997 | Pfleiderer Neumarkt GmbH | Open Power System Data | http://data.open-power-system-data.org/ | Open Power System Data | [7 empty] | 408.4951
| DEU | Germany | KWK-Anlage Barby | WRI1005924 | 18 | 51.9832 | 11.8766 | Gas |  |  |  | 1993 | Cargill Deutschland GmbH | Open Power System Data | http://data.open-power-system-data.org/ | Open Power System Data | [7 empty] | 45.88
| DEU | Germany | KWK-Anlage Krefeld DT | WRI1005925 | 25.8 | 51.3392 | 6.6642 | Gas |  |  |  | 2004 | Cargill Deutschland GmbH | Open Power System Data | http://data.open-power-system-data.org/ | Open Power System Data | [7 empty] | 65.7613
| DEU | Germany | KWK-Anlage Krefeld VM | WRI1005926 | 14 | 51.3392 | 6.6642 | Gas |  |  |  | 2004 | Cargill Deutschland GmbH | Open Power System Data | http://data.open-power-system-data.org/ | Open Power System Data | [7 empty] | 35.6844
| DEU | Germany | KWKK Heidelberg | WRI1005927 | 13.5 | 49.4216 | 8.6728 | Gas |  |  |  | 2002 | RWE Energiedienstleistungen GmbH | Open Power System Data | http://data.open-power-system-data.org/ | Open Power System Data | [7 empty] | 34.41
| DEU | Germany | KWM | WRI1005928 | 690 | 52.315 | 10.0914 | Coal |  |  |  | 1979 | Stadtwerke Hannover AG | Open Power System Data | http://data.open-power-system-data.org/ | CARMA | [5 empty] | 2857.679 |  | 4115.065
| DEU | Germany | Kachlet | WRI1005853 | 53.7 | 48.5797 | 13.4083 | Hydro |  |  |  | 1927 | Rhein-Main-Donau AG | Open Power System Data | http://data.open-power-system-data.org/ | Open Power System Data | 1027423 | [6 empty] | 136.8519
| DEU | Germany | Kaisersesch Solar Power Plant | WRI1030224 | 9.3 | 50.2331 | 7.1644 | Solar | [5 empty] | SYBAC Solar GmbH | http://www.sybac-solar.de | Industry About | [7 empty] | 86.1351
| DEU | Germany | Kalenberg Solar Power Plant | WRI1030210 | 3.7 | 50.5717 | 6.5995 | Solar | [5 empty] | F&S Solar Concept GmbH | http://www.fs-sun.com | Industry About | 1108103 | [6 empty] | 34.2688
| DEU | Germany | Kamenz Solar Power Plant | WRI1030173 | 3.8 | 51.2947 | 14.1298 | Solar | [5 empty] | Enerparc AG | http://www.enerparc.de | Industry About | [7 empty] | 35.195
| DEU | Germany | Karnap | WRI1005854 | 38 | 51.5154 | 6.9938 | Waste |  |  |  | 1987 | RWE Generation SE | Open Power System Data | http://data.open-power-system-data.org/ | Open Power System Data | 1063915 | [6 empty] | 322.9569
| DEU | Germany | Karwitz Solar Power Plant | WRI1030056 | 10.1 | 53.08 | 11.0319 | Solar | [5 empty] | IB Vogt GmbH | http://www.vogt-solar.com | Industry About | [7 empty] | 93.5446
| DEU | Germany | Kaufering | WRI1005855 | 16.7 | 48.084 | 10.8649 | Hydro |  |  |  | 1975 | E.ON Kraftwerke GmbH | Open Power System Data | http://data.open-power-system-data.org/ | Open Power System Data | [7 empty] | 42.5591
| DEU | Germany | Kemnat Solar Power Plant | WRI1030355 | 1.1 | 48.4694 | 11.3003 | Solar | [5 empty] | Conecon GmbH | http://www.conecon.com | Industry About | [7 empty] | 10.188
| DEU | Germany | Kempfeld Solar Power Plant | WRI1030260 | 2.7 | 49.7936 | 7.2509 | Solar | [5 empty] | SYBAC Solar GmbH | http://www.sybac-solar.de | Industry About | [7 empty] | 25.007
| DEU | Germany | Kernkraft Gundremmingen | WRI1005856 | 2572 | 48.515 | 10.4016 | Nuclear |  |  |  | 1984 | Kernkraftwerk Gundremmingen GmbH (KGG) | Open Power System Data | http://data.open-power-system-data.org/ | Open Power System Data | 1020803 |  |  |  |  | 19976.89 |  | 22362.885
| DEU | Germany | Kessel 2 | WRI1005859 | 2.9 | 50.777 | 6.486 | Gas |  |  |  | 1967 | Papierfabrik Schoellershammer Heinrich August Schoeller SÃ¶hne GmbH & Co. KG | Open Power System Data | http://data.open-power-system-data.org/ | Open Power System Data | [7 empty] | 7.3918
| DEU | Germany | Kessel 4 | WRI1005860 | 9.3 | 50.777 | 6.486 | Coal |  |  |  | 1983 | Papierfabrik Schoellershammer Heinrich August Schoeller SÃ¶hne GmbH & Co. KG | Open Power System Data | http://data.open-power-system-data.org/ | Open Power System Data | [7 empty] | 55.4639
| DEU | Germany | Kesselhaus Zuckerfabrik | WRI1005861 | 15.1 | 53.8563 | 13.7101 | Gas |  |  |  | 1993 | Suiker Unie GmbH | Open Power System Data | http://data.open-power-system-data.org/ | Open Power System Data | 1114595 | [6 empty] | 38.4882
| DEU | Germany | Kiel power station | WRI1005692 | 323 | 54.3394 | 10.1766 | Coal |  |  |  | 1970 | Gemeinschafts Kraftwerk Kiel | Open Power System Data | http://data.open-power-system-data.org/ | Open Power System Data | 1017674 |  |  |  |  | 1370.06 |  | 1926.3275
| DEU | Germany | KirchmÃ¶ser | WRI1005862 | 160 | 52.3942 | 12.4181 | Gas |  |  |  | 1994 | E.ON Kraftwerke GmbH | Open Power System Data | http://data.open-power-system-data.org/ | Open Power System Data | 1032876 | [6 empty] | 407.8223
| DEU | Germany | Klanxbï¿½ll Solar Power Plant | WRI1030020 | 6 | 54.8645 | 8.6481 | Solar | [5 empty] | Solarpark Klanxbï¿½ll GmbH & Co KG | http://branchenbuch.meinestadt.de/klanxbuell/company/9270653 | Industry About | [7 empty] | 55.571
| DEU | Germany | Klausheide Solar Power Plant | WRI1030076 | 4.1 | 52.4601 | 7.174 | Solar | [5 empty] | Sunics Solar GmbH | http://www.sunics-solar.de | Industry About | [7 empty] | 37.9735
| DEU | Germany | Kleinaitingen Solar Power Plant | WRI1030372 | 5 | 48.2145 | 10.8664 | Solar | Gas |  |  |  |  | Juwi Solar GmbH | http://www.juwi.com | Industry About | 1096829 | [6 empty] | 46.3092
| DEU | Germany | Klettbach Solar Power Plant | WRI1030196 | 1.9 | 50.9204 | 11.1657 | Solar | [5 empty] | Enerparc AG | http://www.enerparc.de | Industry About | 1096861 | [6 empty] | 17.5975
| DEU | Germany | Klingenberg | WRI1005864 | 164 | 52.4889 | 13.497 | Coal |  |  |  | 1981 | Vattenfall Europe WÃ¤rme Aktiengesellschaft | Open Power System Data | http://data.open-power-system-data.org/ | Open Power System Data | 1016390 |  |  |  |  | 510.519 |  | 978.0734
| DEU | Germany | KlÃ¤ranlage | WRI1005863 | 12 | 48.5529 | 8.4074 | Waste |  |  |  | 1992 | BASF SE | Open Power System Data | http://data.open-power-system-data.org/ | Open Power System Data | [7 empty] | 101.9864
| DEU | Germany | Klï¿½den Solar Power Plant | WRI1030068 | 6 | 52.6416 | 11.6552 | Solar | [5 empty] | SYBAC Solar GmbH | http://www.sybac-solar.de | Industry About | [7 empty] | 55.571
| DEU | Germany | Knapsack Natural Gas I | WRI1005865 | 1230 | 50.8617 | 6.8424 | Gas |  |  |  |  | Statkraft Markets GmbH | Open Power System Data | http://data.open-power-system-data.org/ | Open Power System Data | [5 empty] | 123.58 |  | 3135.1337
| DEU | Germany | Koblenz | WRI1005867 | 16 | 50.3659 | 7.5817 | Hydro |  |  |  | 1951 | RWE Innogy GmbH | Open Power System Data | http://data.open-power-system-data.org/ | Open Power System Data | [7 empty] | 40.7752
| DEU | Germany | Kodersdorf Solar Power Plant | WRI1030174 | 3.8 | 51.2301 | 14.9078 | Solar | [5 empty] | Enerparc AG | http://www.enerparc.de | Industry About | [7 empty] | 35.195
| DEU | Germany | Koepchenwerk | WRI1005868 | 153 | 51.4105 | 7.4531 | Hydro |  |  |  | 1989 | RWE Power AG | Open Power System Data | http://data.open-power-system-data.org/ | Open Power System Data | 1027642 |  |  |  |  | 20.027 |  | 389.9132
| DEU | Germany | Kohlekraftwerk | WRI1005869 | 14.4 | 50.7055 | 6.6536 | Coal |  |  |  | 2010 | Smurfit Kappa ZÃ¼lpich Papier GmbH | Open Power System Data | http://data.open-power-system-data.org/ | Open Power System Data | [7 empty] | 85.8796
| DEU | Germany | Kombi-HKW | WRI1005870 | 50 | 51.2791 | 9.484 | Gas |  |  |  | 1987 | StÃ¤dtische Werke Energie + WÃ¤rme GmbH | Open Power System Data | http://data.open-power-system-data.org/ | Open Power System Data | [7 empty] | 127.4445
| DEU | Germany | Kombikraftwerk | WRI1005871 | 46.6 | 51.4656 | 12.592 | Gas |  |  |  | 1993 | Stora Enso Sachsen GmbH | Open Power System Data | http://data.open-power-system-data.org/ | Open Power System Data | [7 empty] | 118.7782
| DEU | Germany | Kopswerk I | WRI1005872 | 247 | 46.9684 | 10.0599 | Hydro |  |  |  | 1968 | EnBW Energie Baden-WÃ¼rttemberg AG | Open Power System Data | http://data.open-power-system-data.org/ | Open Power System Data | [7 empty] | 629.4677
| DEU | Germany | Kraftwerk | WRI1005874 | 10 | 50.9456 | 6.665 | Coal |  |  |  | 1995 | Martinswerk GmbH | Open Power System Data | http://data.open-power-system-data.org/ | Open Power System Data | [7 empty] | 59.6386
| DEU | Germany | Kraftwerk | WRI1005873 | 66.3 | 50.8305 | 6.9594 | Oil |  |  |  | 1962 | Basell Polyolefine GmbH | Open Power System Data | http://data.open-power-system-data.org/ | Open Power System Data | [7 empty] | 131.5908
| DEU | Germany | Kraftwerk 2 | WRI1005875 | 34.2 | 50.5691 | 9.6813 | Gas |  |  |  |  | Papierfabrik Adolf Jass Schwarza GmbH | Open Power System Data | http://data.open-power-system-data.org/ | Open Power System Data | [7 empty] | 87.172
| DEU | Germany | Kraftwerk 3 | WRI1005876 | 18.5 | 48.1539 | 12.6524 | Hydro |  |  |  | 1920 | Alzkraftwerke Heider GmbH | Open Power System Data | http://data.open-power-system-data.org/ | Open Power System Data | [7 empty] | 47.1464
| DEU | Germany | Kraftwerk Bexbach | WRI1005877 | 721 | 49.3635 | 7.2371 | Coal |  |  |  | 1983 | STEAG GmbH | Open Power System Data | http://data.open-power-system-data.org/ | Open Power System Data | 1021504 |  |  |  |  | 2193.083 |  | 4299.9448
| DEU | Germany | Kraftwerk Ensdorf | WRI1005879 | 389 | 49.2932 | 6.7709 | Coal |  |  |  |  | Gemeinschaft nach Bruchteilen der Saarstahl AG (SAG) und Saarschmiede GmbH Freiformschmiede (SSF) | Open Power System Data | http://data.open-power-system-data.org/ | Open Power System Data | [5 empty] | 1103.909 |  | 2319.9425
| DEU | Germany | Kraftwerk Fulda | WRI1005880 | 24.8 | 50.5664 | 9.6861 | Oil |  |  |  | 2011 | RhÃ¶nEnergie Fulda GmbH | Open Power System Data | http://data.open-power-system-data.org/ | Open Power System Data | [7 empty] | 49.2225
| DEU | Germany | Kraftwerk Grenzach-Wyhlen | WRI1005881 | 40 | 47.5397 | 7.7069 | Gas |  |  |  | 2004 | KGW - Kraftwerk Grenzach-Wyhlen GmbH | Open Power System Data | http://data.open-power-system-data.org/ | Open Power System Data | [7 empty] | 101.9556
| DEU | Germany | Kraftwerk Hausham | WRI1005882 | 92.8 | 47.7524 | 11.8398 | Oil |  |  |  | 1982 | Peissenberger Kraftwerksgesellschaft mbH Kraftwerk Hausham | Open Power System Data | http://data.open-power-system-data.org/ | Open Power System Data | 1025366 | [6 empty] | 184.1874
| DEU | Germany | Kraftwerk II | WRI1005883 | 296.2 | 51.6804 | 7.0969 | Coal |  |  |  | 1966 | Evonik Degussa GmbH | Open Power System Data | http://data.open-power-system-data.org/ | Open Power System Data | [7 empty] | 1766.496
| DEU | Germany | Kraftwerk III | WRI1005884 | 139 | 51.6804 | 7.0969 | Gas |  |  |  |  | Evonik Degussa GmbH | Open Power System Data | http://data.open-power-system-data.org/ | Open Power System Data | [7 empty] | 354.2956
| DEU | Germany | Kraftwerk L 57 | WRI1005885 | 26 | 51.3698 | 6.6615 | Coal |  |  |  | 1957 | Currenta GmbH & Co. OHG | Open Power System Data | http://data.open-power-system-data.org/ | Open Power System Data | [7 empty] | 155.0604
| DEU | Germany | Kraftwerk Mainz | WRI1005886 | 434.2 | 50.0264 | 8.2379 | Gas |  |  |  | 2001 | Kraftwerke Mainz-Wiesbaden AG | Open Power System Data | http://data.open-power-system-data.org/ | Open Power System Data | 1021311 |  |  |  |  | 552.941 |  | 1106.7277
| DEU | Germany | Kraftwerk Meggle | WRI1005887 | 12.6 | 48.0564 | 12.1852 | Gas |  |  |  | 2000 | Molkerei MEGGLE Wasserburg GmbH & Co. KG | Open Power System Data | http://data.open-power-system-data.org/ | Open Power System Data | [7 empty] | 32.116
| DEU | Germany | Kraftwerk Mitte | WRI1005888 | 490 | 49.5137 | 8.4316 | Gas |  |  |  | 2005 | BASF SE | Open Power System Data | http://data.open-power-system-data.org/ | Open Power System Data | [5 empty] | 1597.095 |  | 1248.9557
| DEU | Germany | Kraftwerk N 230 | WRI1005889 | 110 | 51.3698 | 6.6615 | Coal |  |  |  | 1971 | Currenta GmbH & Co. OHG | Open Power System Data | http://data.open-power-system-data.org/ | Open Power System Data | [7 empty] | 656.0249
| DEU | Germany | Kraftwerk Nord | WRI1005890 | 56 | 48.5529 | 8.4074 | Other |  |  |  | 1964 | BASF SE | Open Power System Data | http://data.open-power-system-data.org/ | Open Power System Data | [7 empty] | 149.6737
| DEU | Germany | Kraftwerk Plattling | WRI1005891 | 97.9 | 48.7874 | 12.8825 | Gas |  |  |  | 2010 | Daimler AG / UPM GmbH | Open Power System Data | http://data.open-power-system-data.org/ | Open Power System Data | [7 empty] | 249.5363
| DEU | Germany | Kraftwerk Salzgitter | WRI1005893 | 288.5 | 52.1579 | 10.3958 | Other |  |  |  | 2010 | Salzgitter Flachstahl GmbH | Open Power System Data | http://data.open-power-system-data.org/ | Open Power System Data | [7 empty] | 771.0867
| DEU | Germany | Kraftwerk Schwedt GmbH & Co.KG | WRI1005894 | 28.9 | 53.0831 | 14.3214 | Waste |  |  |  | 2011 | Kraftwerk Schwedt GmbH & Co. KG | Open Power System Data | http://data.open-power-system-data.org/ | Open Power System Data | [7 empty] | 245.6173
| DEU | Germany | Kraftwerk SÃ¼d | WRI1005895 | 390 | 49.5136 | 8.4316 | Gas |  |  |  | 1997 | BASF SE | Open Power System Data | http://data.open-power-system-data.org/ | Open Power System Data | [7 empty] | 994.0668
| DEU | Germany | Kraftwerk Waldshut | WRI1005896 | 150 | 47.6178 | 8.1926 | Hydro |  |  |  | 1951 | Schluchseewerk Aktiengesellschaft | Open Power System Data | http://data.open-power-system-data.org/ | Open Power System Data | 1028247 | [6 empty] | 382.2678
| DEU | Germany | Kraftwerk Walheim | WRI1005897 | 136 | 49.0175 | 9.1574 | Oil |  |  |  | 1981 | EnBW Energie Baden-WÃ¼rttemberg AG | Open Power System Data | http://data.open-power-system-data.org/ | Open Power System Data | 1023745 |  |  |  |  | 24.82 |  | 269.9299
| DEU | Germany | Kraftwerk Werdohl-Elverlingsen | WRI1005898 | 310 | 51.2764 | 7.7057 | Coal |  |  |  | 1982 | Mark-E AG | Open Power System Data | http://data.open-power-system-data.org/ | Open Power System Data | 1021091 |  |  |  |  | 508.377 |  | 1848.7973
| DEU | Germany | Kraftwerksgruppe Pfreimd | WRI1005899 | 127 | 49.53 | 12.2848 | Hydro |  |  |  | 1959 | GDF SUEZ Energie Deutschland AG | Open Power System Data | http://data.open-power-system-data.org/ | Open Power System Data | [7 empty] | 323.6534
| DEU | Germany | Krassow Solar Power Plant | WRI1030044 | 8.5 | 53.8813 | 11.5827 | Solar | [5 empty] | F&S Solar Concept GmbH | http://www.fs-sun.com | Industry About | [7 empty] | 78.7256
| DEU | Germany | Kremmen Solar Power Plant | WRI1030064 | 6.7 | 52.7473 | 13.0419 | Solar | [5 empty] | GP Joule GmbH | http://www.gp-joule.eu | Industry About | 1109269 | [6 empty] | 62.0543
| DEU | Germany | Krumbach Solar Power Plant | WRI1030369 | 5.2 | 48.2289 | 10.3431 | Solar | [5 empty] | Krumbach Photovoltaik GmbH | http://www.cs-solarservice.com | Industry About | 1083917 | [6 empty] | 48.1616
| DEU | Germany | Kï¿½ching Solar Power Plant | WRI1030344 | 5.6 | 48.5553 | 13.0228 | Solar | [5 empty] | Solea AG | http://www.solea-ag.com | Industry About | [7 empty] | 51.8663
| DEU | Germany | Kï¿½rlitz Solar Power Plant | WRI1030163 | 2 | 51.3623 | 12.7965 | Solar | [5 empty] | Solarparc GmbH | http://www.solarparc.de | Industry About | [7 empty] | 18.5237
| DEU | Germany | Kï¿½then Solar Power Plant | WRI1030108 | 45 | 51.7212 | 11.96 | Solar | [5 empty] | Juwi Solar GmbH | http://www.juwi.com | Industry About | [7 empty] | 416.7828
| DEU | Germany | Laisa Solar Power Plant | WRI1030188 | 2.8 | 50.9941 | 8.6225 | Solar | [5 empty] | Solarpark Rodenï¿½s GmbH | http://www.solarpark-rodenaes.de | Industry About | [7 empty] | 25.9332
| DEU | Germany | Landau | WRI1005929 | 12.6 | 48.6679 | 12.66 | Hydro |  |  |  | 1984 | E.ON Kraftwerke GmbH | Open Power System Data | http://data.open-power-system-data.org/ | Open Power System Data | [7 empty] | 32.1105
| DEU | Germany | Landesbergen Biomasse | WRI1005930 | 20 | 52.577 | 9.1101 | Biomass |  |  |  | 2005 | Statkraft Markets GmbH | Open Power System Data | http://data.open-power-system-data.org/ | Open Power System Data | [7 empty] | 523.7117
| DEU | Germany | Langenhahn Solar Power Plant | WRI1030209 | 5.3 | 50.589 | 7.923 | Solar | [5 empty] | SYBAC Solar GmbH | http://www.sybac-solar.de | Industry About | [7 empty] | 49.0878
| DEU | Germany | Langenzenn Solar Power Plant | WRI1030281 | 2.2 | 49.4844 | 10.79 | Solar | [5 empty] | Solarpark Rodenï¿½s GmbH | http://www.solarpark-rodenaes.de | Industry About | [7 empty] | 20.376
| DEU | Germany | Laubusch Solar Power Plant | WRI1030144 | 3 | 51.4685 | 14.1321 | Solar | [5 empty] | IB Vogt GmbH | http://www.vogt-solar.com | Industry About | [7 empty] | 27.7855
| DEU | Germany | Laufenburg | WRI1005931 | 104.4 | 47.5559 | 8.0494 | Hydro |  |  |  | 1914 | Energiedienst Holding AG | Open Power System Data | http://data.open-power-system-data.org/ | Open Power System Data | [7 empty] | 266.0584
| DEU | Germany | Lauingen - Gehrlicher Solar Power Plant | WRI1030348 | 25.7 | 48.5369 | 10.4235 | Solar | [5 empty] | Gehrlicher Solar AG | http://www.gehrlicher.com | Industry About | [7 empty] | 238.0293
| DEU | Germany | Lauingen - Juwi Solar Power Plant | WRI1030342 | 2.8 | 48.5782 | 10.3857 | Solar | [5 empty] | Juwi Solar GmbH | http://www.juwi.com | Industry About | [7 empty] | 25.9332
| DEU | Germany | Lauta Solar Power Plant | WRI1030148 | 23.5 | 51.4567 | 14.1095 | Solar | [5 empty] | Conecon GmbH | http://www.conecon.com | Industry About | [7 empty] | 217.6532
| DEU | Germany | Lefchfeld Nord Solar Park | WRI1030371 | 24.9 | 48.2205 | 10.8935 | Solar | [5 empty] | Juwi Solar GmbH | http://www.juwi.com | Industry About | [7 empty] | 230.6198
| DEU | Germany | Lehmen | WRI1005932 | 20 | 50.2747 | 7.459 | Hydro |  |  |  | 1962 | RWE Innogy GmbH | Open Power System Data | http://data.open-power-system-data.org/ | Open Power System Data | 1023099 | [6 empty] | 50.969
| DEU | Germany | Leideneck Solar Power Plant | WRI1030236 | 1 | 50.0403 | 7.365 | Solar | [5 empty] | SYBAC Solar GmbH | http://www.sybac-solar.de | Industry About | [7 empty] | 9.2618
| DEU | Germany | Leitzach 1 | WRI1005933 | 136 | 47.8739 | 11.871 | Hydro |  |  |  |  | Stadtwerke MÃ¼nchen GmbH | Open Power System Data | http://data.open-power-system-data.org/ | Open Power System Data | 1029969 | [6 empty] | 346.5895
| DEU | Germany | Leiwen Solar Power Plant | WRI1030259 | 3.6 | 49.8005 | 6.873 | Solar | [5 empty] | Pfalzsolar GmbH | http://pfalzsolar.de | Industry About | 1090050 | [6 empty] | 33.3426
| DEU | Germany | Lettewitz Solar Power Plant | WRI1030121 | 13.3 | 51.6005 | 11.8638 | Solar | [5 empty] | Solarpark Lettewitz GmbH | http://www.cs-solarservice.com | Industry About | 1108939 | [6 empty] | 123.1825
| DEU | Germany | Lichterfelde | WRI1005934 | 432 | 52.4252 | 13.3098 | Gas |  |  |  |  | Vattenfall Europe WÃ¤rme AG | Open Power System Data | http://data.open-power-system-data.org/ | Open Power System Data | 1010989 |  |  |  |  | 423.631 |  | 1101.1201
| DEU | Germany | Lieberose Solar Power Plant | WRI1030092 | 53 | 51.9241 | 14.4084 | Solar | [5 empty] | Juwi Solar GmbH | http://www.juwi.com | Industry About | 1077182 | [6 empty] | 490.8775
| DEU | Germany | Liepolding Bï¿½gen Solar Power Plant | WRI1030313 | 2.5 | 48.8938 | 12.7437 | Solar | [5 empty] | Carpevigo AG | http://www.carpevigo.de | Industry About | [7 empty] | 23.1546
| DEU | Germany | Lippendorf power station | WRI1005935 | 875 | 51.1821 | 12.3733 | Coal |  |  |  | 2000 | Vattenfall Europe Generation AG | Open Power System Data | http://data.open-power-system-data.org/ | Open Power System Data | 1116338 |  |  |  |  | 10816.19 |  | 5218.3796
| DEU | Germany | Listerfehrda Solar Power Plant | WRI1030103 | 2.9 | 51.8168 | 12.8626 | Solar | [5 empty] | IB Vogt GmbH | http://www.vogt-solar.com | Industry About | 1101507 | [6 empty] | 26.8593
| DEU | Germany | Litten Solar Power Plant | WRI1030177 | 38.3 | 51.1954 | 14.5194 | Solar | [5 empty] | Enerparc AG | http://www.enerparc.de | Industry About | 1096971 | [6 empty] | 354.7285
| DEU | Germany | Lobï¿½bach-Lobenfeld Solar Power Plant | WRI1030289 | 5.9 | 49.3451 | 8.8586 | Solar | [5 empty] | Wirsol Solar AG | https://wirsol.com | Industry About | [7 empty] | 54.6449
| DEU | Germany | Lochau Solar Power Plant | WRI1030159 | 3.3 | 51.3969 | 12.0772 | Solar | [5 empty] | Solarpark Lochau GmbH | http://www.cs-solarservice.com | Industry About | 1089161 | [6 empty] | 30.5641
| DEU | Germany | Luckau Solar Power Plant | WRI1030095 | 21 | 51.8683 | 13.7868 | Solar | [5 empty] | Management Capital Invest (MCG) | http://www.mcg-group.com | Industry About | 1091862 | [6 empty] | 194.4986
| DEU | Germany | Luckenwalde Solar Power Plant | WRI1030088 | 6 | 52.1083 | 13.1635 | Solar | [5 empty] | Belectric | http://www.belectric.com | Industry About | [7 empty] | 55.571
| DEU | Germany | Lutstrut Solar Power Plant | WRI1030310 | 4.5 | 48.9277 | 9.973 | Solar | [5 empty] | Puravis | http://puravis.de/2015/12/14/solarpark-lutstrut | Industry About | 1108097 | [6 empty] | 41.6783
| DEU | Germany | LÃ¼nen power station (KSBG) | WRI1005911 | 473 | 51.614 | 7.4643 | Coal |  |  |  | 1967 | Steag GmbH | Open Power System Data | http://data.open-power-system-data.org/ | GCPT | [5 empty] | 2605.035 |  | 2820.9069
| DEU | Germany | Lï¿½nnewitz Solar Power Plant | WRI1030130 | 25.9 | 51.5495 | 13.2212 | Solar | [5 empty] | Enerparc AG | http://www.enerparc.de | Industry About | [7 empty] | 239.8817
| DEU | Germany | MHKW | WRI1005940 | 44 | 53.1146 | 8.8182 | Waste |  |  |  |  | swb Entsorgung GmbH & Co. KG | Open Power System Data | http://data.open-power-system-data.org/ | Open Power System Data | [7 empty] | 373.9502
| DEU | Germany | MHKW WKW | WRI1005946 | 9 | 47.8561 | 12.1341 | Waste |  |  |  | 1988 | Stadtwerke Rosenheim GmbH & Co. KG | Open Power System Data | http://data.open-power-system-data.org/ | Open Power System Data | [7 empty] | 76.4898
| DEU | Germany | MHKW Burgkirchen | WRI1005941 | 12.5 | 48.1851 | 12.7361 | Waste |  |  |  | 1994 | Zweckverband Abfallverwertung SÃ¼dostbayern | Open Power System Data | http://data.open-power-system-data.org/ | Open Power System Data | 1116616 | [6 empty] | 106.2358
| DEU | Germany | MHKW Frankfurt | WRI1005942 | 72.5 | 50.1617 | 8.636 | Waste |  |  |  | 2006 | Mainova AG | Open Power System Data | http://data.open-power-system-data.org/ | Open Power System Data | [7 empty] | 616.1679
| DEU | Germany | MHKW Mainz | WRI1005943 | 15.6 | 50.0259 | 8.2418 | Waste |  |  |  | 2009 | Entsorgungsgesellschaft Mainz mbH | Open Power System Data | http://data.open-power-system-data.org/ | Open Power System Data | 1068298 | [6 empty] | 132.5823
| DEU | Germany | MHKW Pirmasens | WRI1005944 | 15 | 49.2282 | 7.5955 | Waste |  |  |  | 1999 | EEW Energy from Waste SaarbrÃ¼cken GmbH | Open Power System Data | http://data.open-power-system-data.org/ | Open Power System Data | 1064411 | [6 empty] | 127.483
| DEU | Germany | MHKW Rothensee | WRI1005945 | 58.4 | 52.1853 | 11.6791 | Waste |  |  |  | 2005 | MÃ¼llheizkraftwerk Rothensee GmbH | Open Power System Data | http://data.open-power-system-data.org/ | Open Power System Data | 1055578 | [6 empty] | 496.3338
| DEU | Germany | MKVA Krefeld | WRI1005949 | 33.1 | 51.3804 | 6.6373 | Waste |  |  |  |  | EGK Entsorgungsgesellschaft Krefeld GmbH & Co.KG | Open Power System Data | http://data.open-power-system-data.org/ | Open Power System Data | [7 empty] | 281.3125
| DEU | Germany | MT DÃ¼ren | WRI1005954 | 14 | 50.7728 | 6.49 | Gas |  |  |  | 2011 | MetsÃ¤ Tissue GmbH Werk DÃ¼ren | Open Power System Data | http://data.open-power-system-data.org/ | Open Power System Data | [7 empty] | 35.6844
| DEU | Germany | MVA Bielefeld | WRI1005962 | 34 | 52.0427 | 8.6072 | Waste |  |  |  | 1981 | MVA Bielefeld-Herford GmbH | Open Power System Data | http://data.open-power-system-data.org/ | Open Power System Data | [7 empty] | 288.9615
| DEU | Germany | MVA Hamm | WRI1005963 | 14.6 | 51.6804 | 7.7442 | Waste |  |  |  | 1985 | MHB Hamm BetriebsfÃ¼hrungsgesellschaft mbH | Open Power System Data | http://data.open-power-system-data.org/ | Open Power System Data | 1023215 | [6 empty] | 124.0835
| DEU | Germany | MVA Ingolstadt | WRI1005964 | 25.5 | 48.7645 | 11.4918 | Waste |  |  |  | 1984 | Zweckverband MÃ¼llverwertungsanlage Ingolstadt (MVA Ingolstadt) | Open Power System Data | http://data.open-power-system-data.org/ | Open Power System Data | [7 empty] | 216.7211
| DEU | Germany | MVA Weisweiler | WRI1005965 | 24 | 50.8386 | 6.3212 | Waste |  |  |  | 1996 | RWE Power AG | Open Power System Data | http://data.open-power-system-data.org/ | Open Power System Data | [7 empty] | 203.9728
| DEU | Germany | MVR MÃ¼llverwertung Rugenberger Damm GmbH & Co. KG | WRI1005966 | 24 | 53.5209 | 9.9348 | Waste |  |  |  | 1999 | MVR MÃ¼llverwertung Rugenberger Damm GmbH & Co. KG | Open Power System Data | http://data.open-power-system-data.org/ | Open Power System Data | 1054190 | [6 empty] | 203.9728
| DEU | Germany | Mahlwinkel Solar Power Plant | WRI1025898 | 18.8 | 52.387 | 11.8192 | Solar | [5 empty] | Solarparc GmbH | http://www.solarparc.de | Industry About | [7 empty] | 174.1226
| DEU | Germany | Markersbach | WRI1005937 | 1045.2 | 50.5194 | 12.8798 | Hydro |  |  |  | 1980 | Vattenfall Europe Generation AG | Open Power System Data | http://data.open-power-system-data.org/ | Open Power System Data | 1032856 |  |  |  |  | 890.156 |  | 2663.6421
| DEU | Germany | Markranstï¿½dt Solar Power Plant | WRI1030171 | 4.1 | 51.3144 | 12.2191 | Solar | [5 empty] | Belectric | http://www.belectric.com | Industry About | [7 empty] | 37.9735
| DEU | Germany | Meerwind SÃ¼dIOst | WRI1025859 | 288 | 54.392 | 7.704 | Wind |  |  |  | 2014 | WindMW GmbH | Bundesnetzagentur | https://www.bundesnetzagentur.de/DE/Sachgebiete/ElektrizitaetundGas/Unternehmen_Institutionen/Versorgungssicherheit/Erzeugungskapazitaeten/Kraftwerksliste/kraftwerksliste-node.html | WRI | 1069282 | [6 empty] | 3264.9998
| DEU | Germany | Meitingen | WRI1005938 | 11.3 | 48.547 | 10.8651 | Hydro |  |  |  | 1922 | Bayerische ElektrizitÃ¤tswerke GmbH | Open Power System Data | http://data.open-power-system-data.org/ | Open Power System Data | 1021853 | [6 empty] | 28.7975
| DEU | Germany | Meldorf Solar Power Plant | WRI1030036 | 3.5 | 54.0836 | 9.0425 | Solar | [5 empty] | Solarpark Rodenï¿½s GmbH | http://www.solarpark-rodenaes.de | Industry About | [7 empty] | 32.4164
| DEU | Germany | Mengersgereuth-Hï¿½mmern Solar Power Plant | WRI1030220 | 1.4 | 50.3933 | 11.102 | Solar | [5 empty] | Gehrlicher Solar AG | http://www.gehrlicher.com | Industry About | [7 empty] | 12.9666
| DEU | Germany | Mengkofen Solar Power Plant | WRI1030325 | 21.7 | 48.6988 | 12.3842 | Solar | [5 empty] | Solarparc GmbH | http://www.solarparc.de | Industry About | [7 empty] | 200.9819
| DEU | Germany | Merching | WRI1005939 | 12 | 48.2704 | 10.9773 | Hydro |  |  |  | 1978 | E.ON Kraftwerke GmbH | Open Power System Data | http://data.open-power-system-data.org/ | Open Power System Data | 1010835 | [6 empty] | 30.5814
| DEU | Germany | Metzdorf Solar Power Plant | WRI1030066 | 6 | 52.6546 | 14.1568 | Solar | [5 empty] | Solarpark Metzdorf | http://wo-gibts.org/eintrag/Solarpark_Metzdorf | Industry About | [7 empty] | 55.571
| DEU | Germany | Meuro Solar Power Plant | WRI1025872 | 166 | 51.5446 | 13.9795 | Solar | [5 empty] | GP Joule GmbH | http://www.gp-joule.eu | Industry About | [7 empty] | 1537.4655
| DEU | Germany | Meï¿½kirch Solar Power Plant | WRI1030386 | 1 | 47.976 | 9.1071 | Solar | [5 empty] | Solarcomplex AG | http://www.solarcomplex.de | Industry About | [7 empty] | 9.2618
| DEU | Germany | MiRO | WRI1005947 | 70 | 49.0608 | 8.3244 | Oil |  |  |  | 1995 | Mineraloelraffinerie Oberrhein GmbH & Co. KG | Open Power System Data | http://data.open-power-system-data.org/ | Open Power System Data | 1098409 | [6 empty] | 138.9345
| DEU | Germany | Miegersbach Solar Power Plant | WRI1030364 | 5.2 | 48.3232 | 11.2014 | Solar | [5 empty] | Phoenix Solar AG | http://www.phoenixsolar-group.com | Industry About | 1063751 | [6 empty] | 48.1616
| DEU | Germany | Missen Solar Power Plant | WRI1030110 | 10.1 | 51.7185 | 14.0594 | Solar | [5 empty] | Gehrlicher Solar AG | http://www.gehrlicher.com | Industry About | 1098061 | [6 empty] | 93.5446
| DEU | Germany | Mitte | WRI1005948 | 444 | 52.5117 | 13.4209 | Gas |  |  |  | 1996 | Vattenfall Europe WÃ¤rme AG | Open Power System Data | http://data.open-power-system-data.org/ | Open Power System Data | [7 empty] | 1131.7068
| DEU | Germany | Mittelwasungen Solar Power Plant | WRI1030223 | 2.1 | 50.2651 | 11.1246 | Solar | [5 empty] | Gehrlicher Solar AG | http://www.gehrlicher.com | Industry About | 1088409 | [6 empty] | 19.4499
| DEU | Germany | Moabit (Oil) | WRI1005951 | 51 | 52.5374 | 13.3461 | Oil |  |  |  | 1971 | Vattenfall Europe WÃ¤rme Aktiengesellschaft | Open Power System Data | http://data.open-power-system-data.org/ | Open Power System Data | 1010990 | [6 empty] | 101.2237
| DEU | Germany | Modellkraftwerk | WRI1005952 | 179 | 49.249 | 6.8792 | Coal |  |  |  | 1982 | STEAG Power Saar GmbH | Open Power System Data | http://data.open-power-system-data.org/ | Open Power System Data | [7 empty] | 1067.5314
| DEU | Germany | Moos Solar Power Plant | WRI1030266 | 15.8 | 49.6845 | 9.8697 | Solar | [5 empty] | Phoenix Solar AG | http://www.phoenixsolar-group.com | Industry About | 1086144 | [6 empty] | 146.3371
| DEU | Germany | Mooshof Solar Power Plant | WRI1030390 | 4.7 | 47.8134 | 8.9887 | Solar | [5 empty] | Solarcomplex AG | http://www.solarcomplex.de | Industry About | [7 empty] | 43.5306
| DEU | Germany | Morbach Solar Power Plant | WRI1030258 | 1.1 | 49.8261 | 7.106 | Solar | [5 empty] | Solarpark Morbacher Energielandschaft | http://www.juwi.com | Industry About | 1057824 | [6 empty] | 10.188
| DEU | Germany | Muggensturm Solar Power Plant | WRI1030315 | 1.8 | 48.8807 | 8.2803 | Solar | [5 empty] | Juwi Solar GmbH | http://www.juwi.com | Industry About | [7 empty] | 16.6713
| DEU | Germany | Mutterstadt Solar Power Plant | WRI1030285 | 1.6 | 49.4366 | 8.319 | Solar | [5 empty] | Juwi Solar GmbH | http://www.juwi.com | Industry About | 1074738 | [6 empty] | 14.8189
| DEU | Germany | MÃ¼den | WRI1005955 | 16.4 | 52.5219 | 10.3604 | Hydro |  |  |  | 1965 | RWE Innogy GmbH | Open Power System Data | http://data.open-power-system-data.org/ | Open Power System Data | [7 empty] | 41.7946
| DEU | Germany | MÃ¼hltal | WRI1005956 | 11.2 | 47.9963 | 11.4854 | Hydro |  |  |  | 1924 | E.ON Kraftwerke GmbH | Open Power System Data | http://data.open-power-system-data.org/ | Open Power System Data | 1019816 | [6 empty] | 28.5427
| DEU | Germany | MÃ¼llheizkraftwerk Kassel | WRI1005957 | 14.7 | 51.2976 | 9.5241 | Waste |  |  |  | 1985 | MÃ¼llheizkraftwerk Kassel GmbH | Open Power System Data | http://data.open-power-system-data.org/ | Open Power System Data | [7 empty] | 124.9333
| DEU | Germany | MÃ¼llheizkraftwerk Offenbach | WRI1005959 | 10.4 | 50.0653 | 8.769 | Waste |  |  |  | 1972 | Energieversorgung Offenbach AG | Open Power System Data | http://data.open-power-system-data.org/ | Open Power System Data | 1061215 | [6 empty] | 88.3882
| DEU | Germany | MÃ¼llheizkraftwerk Wuppertal | WRI1005958 | 30 | 51.2251 | 7.1422 | Waste |  |  |  | 1976 | AWG Abfallwirtschaftsgesellschaft mbH Wuppertal | Open Power System Data | http://data.open-power-system-data.org/ | Open Power System Data | [7 empty] | 254.966
| DEU | Germany | MÃ¼llkraftwerk Schwandorf | WRI1005960 | 54 | 49.31 | 12.0879 | Waste |  |  |  | 1982 | Zweckverband MÃ¼llverwertung Schwandorf | Open Power System Data | http://data.open-power-system-data.org/ | Open Power System Data | [7 empty] | 458.9388
| DEU | Germany | MÃ¼llverwertung BorsigstraÃŸe MVB | WRI1005961 | 20 | 53.5319 | 10.0746 | Biomass |  |  |  | 2005 | MVB MÃ¼llverwertung BorsigstraÃŸe GmbH | Open Power System Data | http://data.open-power-system-data.org/ | Open Power System Data | [7 empty] | 523.7117
| DEU | Germany | Mï¿½hlhausen Solar Power Plant | WRI1030175 | 4.4 | 51.2295 | 10.4751 | Solar | [5 empty] | Conecon GmbH | http://www.conecon.com | Industry About | [7 empty] | 40.7521
| DEU | Germany | Mï¿½nchweiler Solar Power Plant | WRI1030277 | 1.7 | 49.5609 | 7.895 | Solar | [5 empty] | Pfalzsolar GmbH | http://pfalzsolar.de | Industry About | [7 empty] | 15.7451
| DEU | Germany | Mï¿½sthinsdorf Solar Power Plant | WRI1030117 | 5.1 | 51.6361 | 12.0165 | Solar | [5 empty] | Enerparc AG | http://www.enerparc.de | Industry About | [7 empty] | 47.2354
| DEU | Germany | NECKARWESTHEIM-2 | WRI1005974 | 1400 | 49.0408 | 9.1759 | Nuclear |  |  |  | 1989 |  | IAEA | https://www.iaea.org/PRIS/CountryStatistics/CountryStatisticsLandingPage.aspx | GEODB | [5 empty] | 10205.1 |  | 12172.6435
| DEU | Germany | Natural Gas Turbine #1 | WRI1006093 | 28 | 49.2095 | 7.936 | Gas |  |  |  | 1975 | Buchmann GmbH | Open Power System Data | http://data.open-power-system-data.org/ | Open Power System Data | [7 empty] | 71.3689
| DEU | Germany | Natural Gas Turbine #2 | WRI1006095 | 19.5 | 51.6627 | 10.3531 | Gas |  |  |  | 1978 | Smurfit Kappa Herzberger Papierfabrik GmbH | Open Power System Data | http://data.open-power-system-data.org/ | Open Power System Data | [7 empty] | 49.7033
| DEU | Germany | Natural Gas Turbine #3 | WRI1006101 | 36 | 51.1514 | 13.9776 | Gas |  |  |  | 2014 | Sachsenmilch Leppersdorf GmbH | Open Power System Data | http://data.open-power-system-data.org/ | Open Power System Data | [7 empty] | 91.76
| DEU | Germany | Natural Gas Turbine #6 | WRI1005706 | 217.8 | 51.2212 | 6.7319 | Gas |  |  |  |  | Stadtwerke DÃ¼sseldorf AG | Open Power System Data | http://data.open-power-system-data.org/ | Open Power System Data | [7 empty] | 555.1481
| DEU | Germany | Natural Gas Turbine #7 | WRI1005708 | 18.6 | 49.4059 | 11.1329 | Gas |  |  |  |  | Prinovis Ltd. & Co. KG | Open Power System Data | http://data.open-power-system-data.org/ | Open Power System Data | [7 empty] | 47.4093
| DEU | Germany | Natural Gas Turbine #8 | WRI1005972 | 28.8 | 48.401 | 10.9358 | Gas |  |  |  | 2004 | Stadtwerke Augsburg Energie GmbH | Open Power System Data | http://data.open-power-system-data.org/ | Open Power System Data | [7 empty] | 73.408
| DEU | Germany | Natural Gas Turbine #9 | WRI1005973 | 51.9 | 50.8305 | 6.9594 | Gas |  |  |  | 1975 | Basell Polyolefine GmbH | Open Power System Data | http://data.open-power-system-data.org/ | Open Power System Data | [7 empty] | 132.2873
| DEU | Germany | Natural Gas- u. Dampfturbinenanlage SÃ¼draum | WRI1005967 | 38.6 | 49.2137 | 6.9781 | Gas |  |  |  | 2012 | ZF Friedrichshafen AG | Open Power System Data | http://data.open-power-system-data.org/ | Open Power System Data | [7 empty] | 98.3871
| DEU | Germany | Natural Gasblock | WRI1005968 | 293 | 51.2214 | 6.7313 | Gas |  |  |  | 1976 | Stadtwerke DÃ¼sseldorf AG | Open Power System Data | http://data.open-power-system-data.org/ | Open Power System Data | [7 empty] | 746.8245
| DEU | Germany | Natural Gaskraftwerk #1 | WRI1005969 | 45.3 | 50.7055 | 6.6536 | Gas |  |  |  | 1966 | Smurfit Kappa ZÃ¼lpich Papier GmbH | Open Power System Data | http://data.open-power-system-data.org/ | Open Power System Data | [7 empty] | 115.4647
| DEU | Germany | Natural Gasmotore | WRI1005971 | 23.3 | 47.8561 | 12.1341 | Gas |  |  |  | 2011 | Stadtwerke Rosenheim GmbH & Co. KG | Open Power System Data | http://data.open-power-system-data.org/ | Open Power System Data | [7 empty] | 59.3891
| DEU | Germany | Nauroth Solar Power Plant | WRI1030205 | 8.5 | 50.703 | 7.8651 | Solar | [5 empty] | SYBAC Solar GmbH | http://www.sybac-solar.de | Industry About | 1097586 | [6 empty] | 78.7256
| DEU | Germany | Neckarsulm - Audi Solar Power Plant | WRI1030303 | 1.9 | 49.202 | 9.2276 | Solar | [5 empty] | Gehrlicher Solar AG | http://www.gehrlicher.com | Industry About | [7 empty] | 17.5975
| DEU | Germany | Neef | WRI1005975 | 16.4 | 50.0874 | 7.1358 | Hydro |  |  |  | 1966 | RWE Innogy GmbH | Open Power System Data | http://data.open-power-system-data.org/ | Open Power System Data | 1023101 | [6 empty] | 41.7946
| DEU | Germany | Nemsdorf Solar Power Plant | WRI1030165 | 4.8 | 51.3567 | 11.6712 | Solar | [5 empty] | Enerparc AG | http://www.enerparc.de | Industry About | [7 empty] | 44.4568
| DEU | Germany | Nessa Solar Power Plant | WRI1030180 | 1 | 51.1372 | 12.0127 | Solar | [5 empty] | Pfalzsolar GmbH | http://pfalzsolar.de | Industry About | [7 empty] | 9.2618
| DEU | Germany | Neubrandenburg Solar Power Plant | WRI1030047 | 2.9 | 53.5447 | 13.3304 | Solar | [5 empty] | Enerparc AG | http://www.enerparc.de | Industry About | [7 empty] | 26.8593
| DEU | Germany | Neuburg Fï¿½rstobl Solar Power Plant | WRI1030352 | 1.3 | 48.5149 | 13.4059 | Solar | [5 empty] | Solea AG | http://www.solea-ag.com | Industry About | [7 empty] | 12.0404
| DEU | Germany | Neuenhagen Solar Power Plant | WRI1030073 | 7.2 | 52.5371 | 13.7086 | Solar | [5 empty] | S & Z Energiesysteme GmbH | http://www.suz-energiesysteme.de | Industry About | [7 empty] | 66.6852
| DEU | Germany | Neuhardenberg Solar Power Plant | WRI1025873 | 76.7 | 52.6123 | 14.2411 | Solar | [5 empty] | Enerparc AG | http://www.enerparc.de | Industry About | 1094234 | [6 empty] | 710.3831
| DEU | Germany | Neuhausen Solar Power Plant | WRI1030111 | 10.6 | 51.6844 | 14.4243 | Solar | [5 empty] | Solarpark Neuhausen GmbH | http://www.cs-solarservice.com | Industry About | 1108940 | [6 empty] | 98.1755
| DEU | Germany | Neurath power station | WRI1005977 | 2068 | 51.0395 | 6.615 | Coal |  |  |  | 1974 | RWE Power AG | Open Power System Data | http://data.open-power-system-data.org/ | Open Power System Data | 1027647 | [6 empty] | 12333.2674
| DEU | Germany | Neuruppin Solar Power Plant | WRI1030060 | 7.9 | 52.946 | 12.792 | Solar | [5 empty] | Enerparc AG | http://www.enerparc.de | Industry About | [7 empty] | 73.1685
| DEU | Germany | Neuschï¿½nau Solar Power Plant | WRI1030316 | 1.2 | 48.8693 | 13.4482 | Solar | [5 empty] | Solea AG | http://www.solea-ag.com | Industry About | [7 empty] | 11.1142
| DEU | Germany | NeuÃ¶tting | WRI1005976 | 26.1 | 48.2486 | 12.6883 | Hydro |  |  |  | 1951 | VERBUND-Innkraftwerke GmbH | Open Power System Data | http://data.open-power-system-data.org/ | Open Power System Data | 1019525 | [6 empty] | 66.5146
| DEU | Germany | Niebï¿½ll- GP Joule Solar Power Plant | WRI1030025 | 5 | 54.8002 | 8.8177 | Solar | [5 empty] | GP Joule GmbH | http://www.gp-joule.eu | Industry About | [7 empty] | 46.3092
| DEU | Germany | Niederaichbach | WRI1005978 | 16.2 | 48.6039 | 12.3023 | Hydro |  |  |  | 1951 | E.ON Kraftwerke GmbH | Open Power System Data | http://data.open-power-system-data.org/ | Open Power System Data | 1024990 | [6 empty] | 41.2849
| DEU | Germany | Niederaussem power station | WRI1005979 | 3430 | 50.993 | 6.6685 | Coal |  |  |  | 1979 | RWE Power AG | Open Power System Data | http://data.open-power-system-data.org/ | WRI | 1027648 |  |  |  |  | 23528.8 |  | 20456.0479
| DEU | Germany | Niederwartha | WRI1005980 | 39.8 | 51.0915 | 13.6098 | Hydro |  |  |  | 1957 | Vattenfall Europe Generation AG | Open Power System Data | http://data.open-power-system-data.org/ | Open Power System Data | [7 empty] | 101.4284
| DEU | Germany | Nord 2 | WRI1005982 | 332.7 | 48.1805 | 11.6393 | Coal | Oil |  |  | 1991 | SWM Services GmbH | Open Power System Data | http://data.open-power-system-data.org/ | GEODB | [5 empty] | 510.096 |  | 1984.177
| DEU | Germany | Nordband Solar Power Plant | WRI1030297 | 4.9 | 49.2439 | 6.8803 | Solar | [5 empty] | Solarpark Nordband | https://www.enovos.de | Industry About | 1109124 | [6 empty] | 45.383
| DEU | Germany | Nordendorf Solar Power Plant | WRI1030340 | 7.4 | 48.5882 | 10.8441 | Solar | [5 empty] | Sinosol AG | http://www.sinosol.de | Industry About | 1092567 | [6 empty] | 68.5376
| DEU | Germany | Nordhausen Solar Power Plant | WRI1030138 | 3 | 51.489 | 10.8254 | Solar | [5 empty] | Ranfit-E | http://www.ranft-een.de/referenzen-erfahrung/freiflachenanlagen-deutschland | Industry About | [7 empty] | 27.7855
| DEU | Germany | Norstedt Solar Power Plant | WRI1030028 | 1.4 | 54.5888 | 9.1179 | Solar | [5 empty] | GP Joule GmbH | http://www.gp-joule.eu | Industry About | [7 empty] | 12.9666
| DEU | Germany | NuÃŸdorf | WRI1005984 | 36.6 | 47.7447 | 12.1357 | Hydro |  |  |  | 1982 | Innwerk AG | Open Power System Data | http://data.open-power-system-data.org/ | Open Power System Data | 1017584 | [6 empty] | 93.2733
| DEU | Germany | O10 | WRI1005985 | 94.2 | 51.0695 | 6.8467 | Other |  |  |  |  | Ineos Manufacturing Deutschland GmbH | Open Power System Data | http://data.open-power-system-data.org/ | Open Power System Data | [7 empty] | 251.7725
| DEU | Germany | OWP Nordsee Ost | WRI1025860 | 295.2 | 54.445 | 7.683 | Wind |  |  |  | 2014 | RWE International S.E. | Bundesnetzagentur | https://www.bundesnetzagentur.de/DE/Sachgebiete/ElektrizitaetundGas/Unternehmen_Institutionen/Versorgungssicherheit/Erzeugungskapazitaeten/Kraftwerksliste/kraftwerksliste-node.html | WRI | 1047463 | [6 empty] | 3346.6248
| DEU | Germany | Oberaudorf-Ebbs | WRI1005986 | 30 | 47.6413 | 12.199 | Hydro |  |  |  | 1992 | Innwerk AG | Open Power System Data | http://data.open-power-system-data.org/ | Open Power System Data | 1025000 | [6 empty] | 76.4536
| DEU | Germany | Oberdreis Solar Power Plant | WRI1030208 | 2.9 | 50.6232 | 7.6851 | Solar | [5 empty] | SYBAC Solar GmbH | http://www.sybac-solar.de | Industry About | 1097589 | [6 empty] | 26.8593
| DEU | Germany | Oberehring Solar Power Plant | WRI1030312 | 3.9 | 48.8991 | 12.3237 | Solar | [5 empty] | Envalue GmbH | http://www.envalue.de | Industry About | [7 empty] | 36.1212
| DEU | Germany | Oberhï¿½rbach Solar Power Plant | WRI1030351 | 1.9 | 48.5161 | 13.1066 | Solar | [5 empty] | Solarparc GmbH | http://www.solarparc.de | Industry About | [7 empty] | 17.5975
| DEU | Germany | Oberlauda Solar Power Plant | WRI1030276 | 2.2 | 49.5703 | 9.6413 | Solar | [5 empty] | Juwi Solar GmbH | http://www.juwi.com | Industry About | [7 empty] | 20.376
| DEU | Germany | Obernach | WRI1005987 | 12.8 | 47.5547 | 11.2914 | Hydro |  |  |  | 1955 | E.ON Kraftwerke GmbH | Open Power System Data | http://data.open-power-system-data.org/ | Open Power System Data | 1010855 | [6 empty] | 32.6202
| DEU | Germany | Obernburg | WRI1005988 | 100 | 49.8293 | 9.1482 | Gas |  |  |  |  | Kraftwerk Obernburg GmbH | Open Power System Data | http://data.open-power-system-data.org/ | Open Power System Data | [7 empty] | 254.8889
| DEU | Germany | Oberostendorf Solar Power Plant | WRI1030387 | 2.6 | 47.9485 | 10.7634 | Solar | [5 empty] | Conecon GmbH | http://www.conecon.com | Industry About | 1090070 | [6 empty] | 24.0808
| DEU | Germany | Oberottmarshausen Solar Power Plant | WRI1030370 | 5.6 | 48.2205 | 10.8935 | Solar | [5 empty] | Juwi Solar GmbH | http://www.juwi.com | Industry About | [7 empty] | 51.8663
| DEU | Germany | Oberpeiching | WRI1005989 | 11.9 | 48.6464 | 10.8791 | Hydro |  |  |  | 1954 | Rhein-Main-Donau AG | Open Power System Data | http://data.open-power-system-data.org/ | Open Power System Data | 1027428 | [6 empty] | 30.3266
| DEU | Germany | Oberrï¿½blingen Solar Power Plant | WRI1030153 | 8.1 | 51.435 | 11.315 | Solar | [5 empty] | Enerparc AG | http://www.enerparc.de | Industry About | [7 empty] | 75.0209
| DEU | Germany | Oberseifertsdorf Solar Power Plant | WRI1030195 | 10 | 50.9363 | 14.8011 | Solar | [5 empty] | Enerparc AG | http://www.enerparc.de | Industry About | [7 empty] | 92.6184
| DEU | Germany | Oberï¿½tzdorf Solar Power Plant | WRI1030341 | 1.7 | 48.5817 | 13.7106 | Solar | [5 empty] | Solarparc GmbH | http://www.solarparc.de | Industry About | [7 empty] | 15.7451
| DEU | Germany | Offshore Windfarm Danysk | WRI1025871 | 284.4 | 55.1416 | 7.1945 | Wind |  |  |  | 2015 | Vattenfall Europe Windkraft GmbH / Stadtwerke MÃ¼nchen GmbH | Bundesnetzagentur | https://www.bundesnetzagentur.de/DE/Sachgebiete/ElektrizitaetundGas/Unternehmen_Institutionen/Versorgungssicherheit/Erzeugungskapazitaeten/Kraftwerksliste/kraftwerksliste-node.html | WRI | [7 empty] | 3224.1873
| DEU | Germany | Oppin Solar Power Plant | WRI1030129 | 6.9 | 51.5504 | 12.0475 | Solar | [5 empty] | Enerparc AG | http://www.enerparc.de | Industry About | 1096946 | [6 empty] | 63.9067
| DEU | Germany | Oranienburg Solar Power Plant | WRI1030065 | 3.8 | 52.7321 | 13.2208 | Solar | [5 empty] | Enerparc AG | http://www.enerparc.de | Industry About | 1096854 | [6 empty] | 35.195
| DEU | Germany | Oschatz Solar Power Plant | WRI1030172 | 3.8 | 51.3064 | 13.1089 | Solar | [5 empty] | Enerparc AG | http://www.enerparc.de | Industry About | [7 empty] | 35.195
| DEU | Germany | Ostseeflughafen Stralsund | WRI1025880 | 31.5533 | 54.3426 | 12.7109 | Solar | [5 empty] | Bundesnetzagentur | https://www.bundesnetzagentur.de/DE/Sachgebiete/ElektrizitaetundGas/Unternehmen_Institutionen/Versorgungssicherheit/Erzeugungskapazitaeten/Kraftwerksliste/kraftwerksliste-node.html | Industry About | [7 empty] | 292.2413
| DEU | Germany | Oxea GmbH | WRI1005991 | 38 | 51.5246 | 6.8011 | Other |  |  |  | 1929 | Oxea GmbH | Open Power System Data | http://data.open-power-system-data.org/ | Open Power System Data | [7 empty] | 101.5643
| DEU | Germany | P&L Werk Appeldorn | WRI1005992 | 11.4 | 51.7297 | 6.3586 | Gas |  |  |  | 2004 | Pfeifer & Langen Kommanditgesellschaft | Open Power System Data | http://data.open-power-system-data.org/ | Open Power System Data | [7 empty] | 29.0573
| DEU | Germany | P&L Werk Euskirchen | WRI1005993 | 14.5 | 50.658 | 6.8101 | Coal |  |  |  |  | Pfeifer & Langen Kommanditgesellschaft | Open Power System Data | http://data.open-power-system-data.org/ | Open Power System Data | [7 empty] | 86.476
| DEU | Germany | P&L Werk JÃ¼lich | WRI1005994 | 24.6 | 50.9152 | 6.3693 | Coal |  |  |  | 2004 | Pfeifer & Langen Kommanditgesellschaft | Open Power System Data | http://data.open-power-system-data.org/ | Open Power System Data | [7 empty] | 146.711
| DEU | Germany | P&L Werk KÃ¶nnern | WRI1005995 | 20.3 | 51.6978 | 11.7581 | Coal |  |  |  | 1993 | Pfeifer & Langen Kommanditgesellschaft | Open Power System Data | http://data.open-power-system-data.org/ | Open Power System Data | [7 empty] | 121.0664
| DEU | Germany | P&L Werk Lage | WRI1005996 | 10.2 | 51.9861 | 8.8073 | Gas |  |  |  | 1980 | Pfeifer & Langen Kommanditgesellschaft | Open Power System Data | http://data.open-power-system-data.org/ | Open Power System Data | [7 empty] | 25.9987
| DEU | Germany | PD energy GmbH | WRI1005998 | 9.9 | 51.6296 | 12.2892 | Waste |  |  |  | 2010 | PD energy GmbH | Open Power System Data | http://data.open-power-system-data.org/ | Open Power System Data | [7 empty] | 84.1388
| DEU | Germany | PHILIPPSBURG-2 | WRI1006001 | 1468 | 49.2529 | 8.4364 | Nuclear |  |  |  | 1984 |  | IAEA | https://www.iaea.org/PRIS/CountryStatistics/CountryStatisticsLandingPage.aspx | GEODB | 1020800 |  |  |  |  | 10359.02 |  | 12763.8861
| DEU | Germany | PKV Kraftwerk | WRI1006003 | 60 | 53.4032 | 8.1282 | Gas |  |  |  | 1989 | Papier- u. Kartonfabrik Varel GmbH & Co. KG | Open Power System Data | http://data.open-power-system-data.org/ | Open Power System Data | 1056143 | [6 empty] | 152.9334
| DEU | Germany | PSW Langenprozelten | WRI1006006 | 164 | 50.0531 | 9.5814 | Hydro |  |  |  | 1974 | Donau-Wasserkraft AG | Open Power System Data | http://data.open-power-system-data.org/ | Open Power System Data | 1027426 | [6 empty] | 417.9461
| DEU | Germany | PSW Vianden | WRI1006007 | 1096 | 49.9523 | 6.1783 | Hydro |  |  |  |  | SociÃƒÂ©tÃƒÂ© Electrique de l'Our S.A. | Open Power System Data | http://data.open-power-system-data.org/ | Open Power System Data | [5 empty] | 1416.532 |  | 2793.1034
| DEU | Germany | PVA Dallgow-Dï¿½beritz | WRI1025893 | 20.956 | 52.5345 | 13.1163 | Solar | [5 empty] | Bundesnetzagentur | https://www.bundesnetzagentur.de/DE/Sachgebiete/ElektrizitaetundGas/Unternehmen_Institutionen/Versorgungssicherheit/Erzeugungskapazitaeten/Kraftwerksliste/kraftwerksliste-node.html | Industry About | [7 empty] | 194.0911
| DEU | Germany | PWG | WRI1006010 | 10.6 | 47.7895 | 11.0554 | Gas |  |  |  |  | PeiÃŸenberger WÃ¤rmegesellschaft mbH | Open Power System Data | http://data.open-power-system-data.org/ | Open Power System Data | [7 empty] | 27.0182
| DEU | Germany | Panitzsch Solar Power Plant | WRI1030166 | 7.5 | 51.3538 | 12.5477 | Solar | [5 empty] | Enerparc AG | http://www.enerparc.de | Industry About | 1096959 | [6 empty] | 69.4638
| DEU | Germany | Pasewalk Solar Power Plant | WRI1030048 | 4.8 | 53.5091 | 13.9799 | Solar | [5 empty] | Enerparc AG | http://www.enerparc.de | Industry About | 1111330 | [6 empty] | 44.4568
| DEU | Germany | Passau-Ingling | WRI1005997 | 43.2 | 48.5533 | 13.4337 | Hydro |  |  |  | 1965 | Innwerk AG | Open Power System Data | http://data.open-power-system-data.org/ | Open Power System Data | 1025001 | [6 empty] | 110.0931
| DEU | Germany | Peitz Solar Power Plant | WRI1030096 | 3 | 51.8667 | 14.4116 | Solar | [5 empty] | Solarpark Rodenï¿½s GmbH | http://www.solarpark-rodenaes.de | Industry About | [7 empty] | 27.7855
| DEU | Germany | Penzing Solar Power Plant | WRI1030380 | 3.7 | 48.0822 | 10.8953 | Solar | [5 empty] | GP Joule GmbH | http://www.gp-joule.eu | Industry About | [7 empty] | 34.2688
| DEU | Germany | Perach | WRI1005999 | 19.4 | 47.9536 | 12.7499 | Hydro |  |  |  | 1977 | VERBUND-Innkraftwerke GmbH | Open Power System Data | http://data.open-power-system-data.org/ | Open Power System Data | 1068428 | [6 empty] | 49.44
| DEU | Germany | Perleberg Solar Power Plant | WRI1030057 | 35 | 53.0734 | 11.8234 | Solar | [5 empty] | Gehrlicher Solar AG | http://www.gehrlicher.com | Industry About | 1093533 | [6 empty] | 324.1644
| DEU | Germany | Pfeffenhausen Solar Power Plant | WRI1030331 | 5.6 | 48.6619 | 11.9387 | Solar | [5 empty] | Pfeffenhausen-Egglhausen Photovoltaik GmbH | http://www.cs-solarservice.com | Industry About | 1103634 | [6 empty] | 51.8663
| DEU | Germany | Pferdsfeld Solar Power Plant | WRI1030255 | 28.5 | 49.8594 | 7.5919 | Solar | [5 empty] | SYBAC Solar GmbH | http://www.sybac-solar.de | Industry About | 1097584 | [6 empty] | 263.9624
| DEU | Germany | Pforzheim power station | WRI1005757 | 26.9 | 48.8973 | 8.7245 | Coal |  |  |  | 1990 | Heizkraftwerk Pforzheim GmbH | Open Power System Data | http://data.open-power-system-data.org/ | GCPT | 1030026 | [6 empty] | 160.4279
| DEU | Germany | Pfrombach | WRI1006000 | 22.3 | 48.4413 | 11.9923 | Hydro |  |  |  | 1929 | E.ON Kraftwerke GmbH | Open Power System Data | http://data.open-power-system-data.org/ | Open Power System Data | 1010856 | [6 empty] | 56.8305
| DEU | Germany | Pielweichs | WRI1006002 | 12.6 | 49.7943 | 10.1813 | Hydro |  |  |  | 1994 | E.ON Kraftwerke GmbH | Open Power System Data | http://data.open-power-system-data.org/ | Open Power System Data | 1024991 | [6 empty] | 32.1105
| DEU | Germany | Plattling Solar Power Plant | WRI1030323 | 1.6 | 48.7644 | 12.8953 | Solar | [5 empty] | Carpevigo AG | http://www.carpevigo.de | Industry About | [7 empty] | 14.8189
| DEU | Germany | Plessa Solar Power Plant | WRI1030143 | 3.1 | 51.4698 | 13.602 | Solar | [5 empty] | GP Joule GmbH | http://www.gp-joule.eu | Industry About | 1109272 | [6 empty] | 28.7117
| DEU | Germany | Pocking 1 Solar Power Plant | WRI1030361 | 10 | 48.3711 | 13.3016 | Solar | [5 empty] | Solar Server | http://www.solarserver.com/solarmagazin/anlage_0606_e.html | Industry About | [7 empty] | 92.6184
| DEU | Germany | Pocking 2 Solar Power Plant | WRI1030362 | 12 | 48.3696 | 13.2931 | Solar | [5 empty] | Ranft | http://www.ranft-een.de/referenzen-erfahrung/freiflachenanlagen-deutschland/solarpark-pocking-ii | Industry About | [7 empty] | 111.1421
| DEU | Germany | Polch Solar Power Plant | WRI1030221 | 12.5 | 50.3156 | 7.3151 | Solar | [5 empty] | SYBAC Solar GmbH | http://www.sybac-solar.de | Industry About | [7 empty] | 115.773
| DEU | Germany | Preist Solar Power Plant | WRI1030250 | 2.6 | 49.911 | 6.6424 | Solar | [5 empty] | SYBAC Solar GmbH | http://www.sybac-solar.de | Industry About | [7 empty] | 24.0808
| DEU | Germany | Prem | WRI1006004 | 19.2 | 47.6927 | 10.7976 | Hydro |  |  |  | 1971 | E.ON Kraftwerke GmbH | Open Power System Data | http://data.open-power-system-data.org/ | Open Power System Data | 1010837 | [6 empty] | 48.9303
| DEU | Germany | Prittriching | WRI1006005 | 12.1 | 48.2106 | 10.9049 | Hydro |  |  |  | 1984 | E.ON Kraftwerke GmbH | Open Power System Data | http://data.open-power-system-data.org/ | Open Power System Data | 1010838 | [6 empty] | 30.8363
| DEU | Germany | Puchheim Solar Power Plant | WRI1030375 | 1.1 | 48.1756 | 11.3434 | Solar | [5 empty] | Gehrlicher Solar AG | http://www.gehrlicher.com | Industry About | 1088413 | [6 empty] | 10.188
| DEU | Germany | Pumpspeicherkraftwerk Glems | WRI1006008 | 90 | 48.505 | 9.2869 | Hydro |  |  |  | 1964 | EnBW Energie Baden-WÃ¼rttemberg AG | Open Power System Data | http://data.open-power-system-data.org/ | Open Power System Data | [7 empty] | 229.3607
| DEU | Germany | Pumpspeicherwerk RÃ¶nkhausen | WRI1006009 | 138 | 51.2248 | 7.9928 | Hydro |  |  |  | 1969 | Mark-E AG | Open Power System Data | http://data.open-power-system-data.org/ | Open Power System Data | [7 empty] | 351.6864
| DEU | Germany | Pï¿½lling Solar Power Plant | WRI1030296 | 2.6 | 49.2849 | 11.4219 | Solar | [5 empty] | Franken Solar | http://www.frankensolar.de | Industry About | [7 empty] | 24.0808
| DEU | Germany | Pï¿½ssensheim Solar Power Plant | WRI1030253 | 5.5 | 49.881 | 10.1332 | Solar | [5 empty] | GP Joule GmbH | http://www.gp-joule.eu | Industry About | [7 empty] | 50.9401
| DEU | Germany | Pï¿½tnitz Solar Power Plant | WRI1025892 | 18.8 | 54.2666 | 12.457 | Solar | [5 empty] | Solarparc GmbH | http://www.solarparc.de | Industry About | [7 empty] | 174.1226
| DEU | Germany | Pï¿½ttlingen Solar Power Plant | WRI1030291 | 4.9 | 49.3234 | 6.8779 | Solar | [5 empty] | Solarpark Pï¿½ttlingen (Herchenbach) | https://www.enovos.de | Industry About | [7 empty] | 45.383
| DEU | Germany | RADAG | WRI1006011 | 79.5 | 47.5863 | 8.1321 | Hydro |  |  |  | 1933 | Rheinkraftwerk Albbruck- Dogern AG | Open Power System Data | http://data.open-power-system-data.org/ | Open Power System Data | [7 empty] | 202.6019
| DEU | Germany | RAG Anthrazit IbbenbÃ¼ren GmbH | WRI1006014 | 33.4 | 52.2859 | 7.7461 | Gas |  |  |  | 1985 | RAG Anthrazit IbbenbÃ¼ren GmbH | Open Power System Data | http://data.open-power-system-data.org/ | Open Power System Data | [7 empty] | 85.1329
| DEU | Germany | REMONDIS Thermische Abfallverwertung GmbH | WRI1006016 | 24 | 51.8661 | 11.5763 | Waste |  |  |  | 2008 | REMONDIS Thermische Abfallverwertung GmbH | Open Power System Data | http://data.open-power-system-data.org/ | Open Power System Data | [7 empty] | 203.9728
| DEU | Germany | RMVA KÃ¶ln | WRI1006031 | 45.1 | 51.0003 | 6.9436 | Waste |  |  |  | 1997 | AVG KÃ¶ln mbH | Open Power System Data | http://data.open-power-system-data.org/ | Open Power System Data | [7 empty] | 383.2989
| DEU | Germany | RZR Herten II | WRI1006036 | 29.6 | 51.5573 | 7.1641 | Waste |  |  |  | 2009 | AGR Abfallentsorgungsgesellschaft Ruhrgebiet mbH | Open Power System Data | http://data.open-power-system-data.org/ | Open Power System Data | 1028840 | [6 empty] | 251.5665
| DEU | Germany | Rackwitz Solar Power Plant | WRI1030154 | 4.2 | 51.4292 | 12.3676 | Solar | [5 empty] | Enerparc AG | http://www.enerparc.de | Industry About | [7 empty] | 38.8997
| DEU | Germany | Raffineriekraftwerk | WRI1006012 | 92.5 | 51.2998 | 12.0193 | Oil |  |  |  | 1997 | TOTAL Raffinerie Mitteldeutschland GmbH | Open Power System Data | http://data.open-power-system-data.org/ | Open Power System Data | [7 empty] | 183.592
| DEU | Germany | Raffineriekraftwerk KÃ¶ln Godorf | WRI1006013 | 80 | 50.8548 | 6.9808 | Oil |  |  |  | 2004 | Steag GmbH | Open Power System Data | http://data.open-power-system-data.org/ | Open Power System Data | [7 empty] | 158.7823
| DEU | Germany | Rain | WRI1006015 | 10.9 | 48.6924 | 10.8978 | Hydro |  |  |  | 1955 | Rhein-Main-Donau AG | Open Power System Data | http://data.open-power-system-data.org/ | Open Power System Data | 1027430 | [6 empty] | 27.7781
| DEU | Germany | Ramin Solar Power Plant | WRI1030051 | 9 | 53.4304 | 14.2864 | Solar | [5 empty] | Solarpark Ramin GmbH & Co KG | http://www.cs-solarservice.com | Industry About | [7 empty] | 83.3566
| DEU | Germany | Rapshagen Solar Power Plant | WRI1030055 | 9.4 | 53.2171 | 12.2407 | Solar | [5 empty] | GP Joule GmbH | http://www.gp-joule.eu | Industry About | [7 empty] | 87.0613
| DEU | Germany | Raï¿½nitz Solar Power Plant | WRI1030158 | 7.1 | 51.3993 | 12.0801 | Solar | [5 empty] | Solarpark Rassnitz GmbH | http://www.cs-solarservice.com | Industry About | [7 empty] | 65.7591
| DEU | Germany | Reckahn Solar Power Plant | WRI1030081 | 37.7 | 52.3449 | 12.5523 | Solar | [5 empty] | Belectric | http://www.belectric.com | Industry About | 1085918 | [6 empty] | 349.1714
| DEU | Germany | Reno De Medici | WRI1006017 | 19 | 51.3914 | 8.073 | Coal |  |  |  |  | Reno De Medici Arnsberg GmbH | Open Power System Data | http://data.open-power-system-data.org/ | Open Power System Data | [7 empty] | 113.3134
| DEU | Germany | Rentweinsdorf Solar Power Plant | WRI1030235 | 13 | 50.0695 | 10.8322 | Solar | [5 empty] | Belectric | http://www.belectric.com | Industry About | 1085925 | [6 empty] | 120.4039
| DEU | Germany | Repperndorf Solar Power Plant | WRI1030262 | 8.3 | 49.7492 | 10.1044 | Solar | [5 empty] | Belectric | http://www.belectric.com | Industry About | 1085920 | [6 empty] | 76.8733
| DEU | Germany | Restabfallbehandlungsanlage | WRI1006018 | 11.2 | 50.6388 | 10.687 | Waste |  |  |  | 2007 | Zweckverband fÃ¼r Abfallwirtschaft SÃ¼dwestthÃ¼ringen (ZASt) | Open Power System Data | http://data.open-power-system-data.org/ | Open Power System Data | [7 empty] | 95.1873
| DEU | Germany | RestmÃ¼ll-Heizkraftwerk Stuttgart-MÃ¼nster (Waste) | WRI1006020 | 19.5 | 48.8125 | 9.2189 | Waste |  |  |  | 2009 | EnBW Energie Baden-WÃ¼rttemberg AG | Open Power System Data | http://data.open-power-system-data.org/ | Open Power System Data | [7 empty] | 165.7279
| DEU | Germany | RestmÃ¼llheizkraftwerk BÃ¶blingen | WRI1006021 | 9.5 | 48.6855 | 9.0495 | Waste |  |  |  | 1999 | Zweckverband RestmÃ¼llheizkraftwerk BÃ¶blingen | Open Power System Data | http://data.open-power-system-data.org/ | Open Power System Data | [7 empty] | 80.7392
| DEU | Germany | Reurieth Solar Power Plant | WRI1030216 | 4.3 | 50.4633 | 10.6616 | Solar | [5 empty] | SYBAC Solar GmbH | http://www.sybac-solar.de | Industry About | [7 empty] | 39.8259
| DEU | Germany | Reuter Waste Facility | WRI1006023 | 36 | 52.5321 | 13.2461 | Waste |  |  |  | 1998 | Vattenfall Europe WÃ¤rme Aktiengesellschaft | Open Power System Data | http://data.open-power-system-data.org/ | Open Power System Data | [7 empty] | 305.9592
| DEU | Germany | Reuï¿½enkï¿½ge Solar Power Plant | WRI1030029 | 2.7 | 54.5839 | 8.9157 | Solar | [5 empty] | GP Joule GmbH | http://www.gp-joule.eu | Industry About | [7 empty] | 25.007
| DEU | Germany | Rheinhafen-Dampfkraftwerk | WRI1006026 | 1547 | 49.0134 | 8.3065 | Coal |  |  |  |  | EnBW Energie Baden-WÃ¼rttemberg AG | Open Power System Data | http://data.open-power-system-data.org/ | Open Power System Data | [5 empty] | 4546.169 |  | 9226.0951
| DEU | Germany | Rheinhafen-Dampfkraftwerk | WRI1006025 | 353 | 49.013 | 8.304 | Gas |  |  |  | 1998 | EnBW Energie Baden-WÃ¼rttemberg AG | Open Power System Data | http://data.open-power-system-data.org/ | WRI | [5 empty] | 172.334 |  | 899.7579
| DEU | Germany | Rheinkraftwerk Iffezheim | WRI1006027 | 146 | 48.8314 | 8.1122 | Hydro |  |  |  |  | EnBW Energie Baden-WÃ¼rttemberg AG | Open Power System Data | http://data.open-power-system-data.org/ | Open Power System Data | 1027444 |  |  |  |  | 704.631 |  | 372.074
| DEU | Germany | Rheinkraftwerk Reckingen | WRI1006028 | 19 | 47.5714 | 8.3383 | Hydro |  |  |  | 1938 | EnBW Energie Baden-WÃ¼rttemberg AG | Open Power System Data | http://data.open-power-system-data.org/ | Open Power System Data | [7 empty] | 48.4206
| DEU | Germany | Rheinkraftwerk Ryburg-SchwÃ¶rstadt | WRI1006029 | 30 | 47.5854 | 7.8327 | Hydro |  |  |  | 1931 | EnBW Energie Baden-WÃ¼rttemberg AG | Open Power System Data | http://data.open-power-system-data.org/ | Open Power System Data | [7 empty] | 76.4536
| DEU | Germany | Rheinkraftwerk SÃ¤ckingen | WRI1006030 | 36.8 | 47.5585 | 7.9557 | Hydro |  |  |  | 1959 | EnBW Energie Baden-WÃ¼rttemberg AG / Energiedienst AG | Open Power System Data | http://data.open-power-system-data.org/ | Open Power System Data | [7 empty] | 93.783
| DEU | Germany | Ribnitz Solar Power Plant | WRI1030032 | 2.6 | 54.2505 | 12.5055 | Solar | [5 empty] | Pfalzsolar GmbH | http://pfalzsolar.de | Industry About | 1109333 | [6 empty] | 24.0808
| DEU | Germany | Richelbach Solar Power Plant | WRI1030267 | 14.3 | 49.6838 | 9.3871 | Solar | [5 empty] | GP Joule GmbH | http://www.gp-joule.eu | Industry About | [7 empty] | 132.4443
| DEU | Germany | Rickelshausen Solar Power Plant | WRI1030391 | 6 | 47.7438 | 8.9224 | Solar | [5 empty] | Solarcomplex AG | http://www.solarcomplex.de | Industry About | [7 empty] | 55.571
| DEU | Germany | Riedstadt-Leeheim Solar Power Plant | WRI1030254 | 1.9 | 49.8612 | 8.4595 | Solar | [5 empty] | ï¿½WG Solar GmbH | http://www.juwi.com | Industry About | [7 empty] | 17.5975
| DEU | Germany | Riethnordhausen Solar Power Plant | WRI1030155 | 7.3 | 51.4195 | 11.2458 | Solar | [5 empty] | Soventix GmbH | http://www.soventix.com | Industry About | [7 empty] | 67.6114
| DEU | Germany | Rietschen Solar Power Plant | WRI1030160 | 2.2 | 51.3929 | 14.791 | Solar | [5 empty] | Enerparc AG | http://www.enerparc.de | Industry About | 1096973 | [6 empty] | 20.376
| DEU | Germany | Rockenhausen Solar Power Plant | WRI1030270 | 1.8 | 49.6411 | 7.8412 | Solar | [5 empty] | Pfalzsolar GmbH | http://pfalzsolar.de | Industry About | 1109327 | [6 empty] | 16.6713
| DEU | Germany | Rodenï¿½s Solar Power Plant | WRI1030018 | 2.6 | 54.8925 | 8.6641 | Solar | [5 empty] | Solarpark Rodenï¿½s GmbH | http://www.solarpark-rodenaes.de | Industry About | [7 empty] | 24.0808
| DEU | Germany | Rohr Solar Power Plant | WRI1030211 | 4.7 | 50.5708 | 10.4902 | Solar | [5 empty] | CEE PVF Haidenaab GmbH & Co KG | http://www.cee-holding.de | Industry About | 1098062 | [6 empty] | 43.5306
| DEU | Germany | Rohrbuckel Solar Power Plant | WRI1030292 | 1.1 | 49.3169 | 8.9867 | Solar | [5 empty] | Wirsol Solar AG | https://wirsol.com | Industry About | [7 empty] | 10.188
| DEU | Germany | Roitzsch - Capital Stage Solar Power Plant | WRI1030124 | 12.7 | 51.5811 | 12.2448 | Solar | [5 empty] | Solarpark Roitzsch GmbH | http://www.cs-solarservice.com | Industry About | [7 empty] | 117.6254
| DEU | Germany | Roitzsch - Enerparc Solar Power Plant | WRI1030127 | 10 | 51.5697 | 12.2724 | Solar | [5 empty] | Enerparc AG | http://www.enerparc.de | Industry About | [7 empty] | 92.6184
| DEU | Germany | Ronneburg - Juwi Solar Power Plant | WRI1030200 | 19.9 | 50.8398 | 12.1799 | Solar | [5 empty] | Juwi Solar GmbH | http://www.juwi.com | Industry About | [7 empty] | 184.3106
| DEU | Germany | Rosenheim | WRI1006033 | 35.1 | 47.8383 | 12.1533 | Hydro |  |  |  | 1960 | VERBUND-Innkraftwerke GmbH | Open Power System Data | http://data.open-power-system-data.org/ | Open Power System Data | 1019527 | [6 empty] | 89.4507
| DEU | Germany | Rostock Solar Power Plant | WRI1030034 | 6.2 | 54.1731 | 12.0186 | Solar | [5 empty] | SYBAC Solar GmbH | http://www.sybac-solar.de | Industry About | [7 empty] | 57.4234
| DEU | Germany | Rostock power station | WRI1005866 | 514 | 54.1428 | 12.1329 | Coal |  |  |  | 1994 | Kraftwerks- und Netzgesellschaft | Open Power System Data | http://data.open-power-system-data.org/ | CARMA | 1021366 |  |  |  |  | 2787.371 |  | 3065.4253
| DEU | Germany | Rote Jahne Solar Power Plant | WRI1030136 | 13.2 | 51.5079 | 12.6807 | Solar | [5 empty] | Juwi Solar GmbH | http://www.juwi.com | Industry About | 1074741 | [6 empty] | 122.2563
| DEU | Germany | Rothenburg Solar Power Plant | WRI1025894 | 37 | 51.362 | 14.9512 | Solar | [5 empty] | Gehrlicher Solar AG | http://www.gehrlicher.com | Industry About | [7 empty] | 342.6881
| DEU | Germany | Rothenschirmbach Solar Power Plant | WRI1030151 | 1.2 | 51.4493 | 11.5534 | Solar | [5 empty] | GP Joule GmbH | http://www.gp-joule.eu | Industry About | 1109274 | [6 empty] | 11.1142
| DEU | Germany | RoÃŸhaupten | WRI1006034 | 45.5 | 47.6515 | 10.7355 | Hydro |  |  |  | 1954 | E.ON Kraftwerke GmbH | Open Power System Data | http://data.open-power-system-data.org/ | Open Power System Data | 1010839 | [6 empty] | 115.9546
| DEU | Germany | Roï¿½la Solar Power Plant | WRI1030145 | 6 | 51.4646 | 11.0559 | Solar | [5 empty] | GP Joule GmbH | http://www.gp-joule.eu | Industry About | [7 empty] | 55.571
| DEU | Germany | Rudolf-Fettweis-Werk 2 | WRI1006035 | 65 | 48.6732 | 8.3557 | Hydro |  |  |  | 1926 | EnBW Energie Baden-WÃ¼rttemberg AG | Open Power System Data | http://data.open-power-system-data.org/ | Open Power System Data | [7 empty] | 165.6494
| DEU | Germany | Ruhland Solar Power Plant | WRI1030149 | 2.2 | 51.4552 | 13.8874 | Solar | [5 empty] | SYBAC Solar GmbH | http://www.sybac-solar.de | Industry About | 1111333 | [6 empty] | 20.376
| DEU | Germany | Rï¿½dersdorf Solar Power Plant | WRI1030075 | 7.5 | 52.5004 | 13.7733 | Solar | [5 empty] | Enerparc AG | http://www.enerparc.de | Industry About | [7 empty] | 69.4638
| DEU | Germany | Rï¿½dgen Solar Power Plant | WRI1030116 | 7 | 51.639 | 12.1944 | Solar | [5 empty] | Klaron GmbH | http://www.klaron.de | Industry About | [7 empty] | 64.8329
| DEU | Germany | SCA Mannheim | WRI1006038 | 59.2 | 49.5349 | 8.4636 | Biomass |  |  |  |  | SCA HYGIENE PRODUCTS GmbH | Open Power System Data | http://data.open-power-system-data.org/ | Open Power System Data | 1116539 | [6 empty] | 1550.1867
| DEU | Germany | SITA Abfallverwertung GmbH | WRI1006048 | 25.4 | 51.1816 | 12.0197 | Waste |  |  |  | 2005 | SITA Abfallverwertung GmbH | Open Power System Data | http://data.open-power-system-data.org/ | Open Power System Data | [7 empty] | 215.8712
| DEU | Germany | SKW Diesel | WRI1006049 | 10.5 | 47.6835 | 10.3191 | Oil |  |  |  | 1978 | AllgÃ¤uer ÃƒÅ“berlandwerk GmbH | Open Power System Data | http://data.open-power-system-data.org/ | Open Power System Data | 1116241 | [6 empty] | 20.8402
| DEU | Germany | SKW Natural Gasturbine | WRI1006050 | 24 | 47.6835 | 10.3191 | Oil |  |  |  | 1988 | AllgÃ¤uer ÃƒÅ“berlandwerk GmbH | Open Power System Data | http://data.open-power-system-data.org/ | Open Power System Data | [7 empty] | 47.6347
| DEU | Germany | STW | WRI1006061 | 13.5 | 50.8741 | 13.3944 | Gas |  |  |  | 2007 | Schoeller Technocell GmbH & Co. KG | Open Power System Data | http://data.open-power-system-data.org/ | Open Power System Data | [7 empty] | 34.41
| DEU | Germany | SWM Wind Havelland GmbH & Co. KG | WRI1025847 | 171 | 52.3869 | 12.5636 | Wind |  |  |  | 2009 | Stadtwerke MÃ¼nchen GmbH HEAG SÃ¼dhessische Energie AG (HSE) | Bundesnetzagentur | https://www.bundesnetzagentur.de/DE/Sachgebiete/ElektrizitaetundGas/Unternehmen_Institutionen/Versorgungssicherheit/Erzeugungskapazitaeten/Kraftwerksliste/kraftwerksliste-node.html | WRI | [7 empty] | 1938.5936
| DEU | Germany | Saalhaupt Solar Power Plant | WRI1030314 | 2.6 | 48.8814 | 12.0587 | Solar | [5 empty] | Envalue GmbH | http://www.envalue.de | Industry About | [7 empty] | 24.0808
| DEU | Germany | Sachsenham Solar Power Plant | WRI1030349 | 1.2 | 48.5237 | 13.1431 | Solar | [5 empty] | Solea AG | http://www.solea-ag.com | Industry About | 1088492 | [6 empty] | 11.1142
| DEU | Germany | Saerbeck Solar Power Plant | WRI1030083 | 5.7 | 52.2039 | 7.6185 | Solar | [5 empty] | Bioenergiepark Saerbeck | http://www.fs-sun.com | Industry About | [7 empty] | 52.7925
| DEU | Germany | Salching Solar Power Plant | WRI1030318 | 1.3 | 48.8137 | 12.5671 | Solar | [5 empty] | Solarparc GmbH | http://www.solarparc.de | Industry About | 1070611 | [6 empty] | 12.0404
| DEU | Germany | Salmdorf Solar Power Plant | WRI1030377 | 1 | 48.1315 | 11.7225 | Solar | [5 empty] | Gehrlicher Solar AG | http://www.gehrlicher.com | Industry About | 1080945 | [6 empty] | 9.2618
| DEU | Germany | Sangerhausen Solar Power Plant | WRI1030139 | 1 | 51.4781 | 11.3229 | Solar | [5 empty] | Soventix GmbH | http://www.soventix.com | Industry About | [7 empty] | 9.2618
| DEU | Germany | Sankt Wendel Solar Power Plant | WRI1030282 | 3.3 | 49.4819 | 7.1247 | Solar | [5 empty] | Solarpark St. Wendel GmbH | https://www.enovos.de | Industry About | [7 empty] | 30.5641
| DEU | Germany | Schelklingen Solar Power Plant | WRI1030359 | 4.9 | 48.3888 | 9.6414 | Solar | [5 empty] | GP Joule GmbH | http://www.gp-joule.eu | Industry About | [7 empty] | 45.383
| DEU | Germany | Scheuring | WRI1006040 | 12.2 | 48.1802 | 10.8833 | Hydro |  |  |  | 1980 | E.ON Kraftwerke GmbH | Open Power System Data | http://data.open-power-system-data.org/ | Open Power System Data | 1010840 | [6 empty] | 31.0911
| DEU | Germany | Schierling Solar Power Plant | WRI1030317 | 2.4 | 48.8329 | 12.1775 | Solar | [5 empty] | Envalue GmbH | http://www.envalue.de | Industry About | [7 empty] | 22.2284
| DEU | Germany | Schipkau Solar Power Plant | WRI1030135 | 2.2 | 51.5103 | 13.8879 | Solar | [5 empty] | Enerparc AG | http://www.enerparc.de | Industry About | 1112177 | [6 empty] | 20.376
| DEU | Germany | Schkopau power station | WRI1006041 | 900 | 51.3985 | 11.9504 | Coal |  |  |  | 1996 | E.ON | Open Power System Data | http://data.open-power-system-data.org/ | CARMA | 1032880 |  |  |  |  | 4170.691 |  | 5367.4761
| DEU | Germany | Schleiz Solar Power Plant | WRI1030212 | 11.2 | 50.5497 | 11.7909 | Solar | [5 empty] | SYBAC Solar GmbH | http://www.sybac-solar.de | Industry About | [7 empty] | 103.7326
| DEU | Germany | Schmidtheim Solar Power Plant | WRI1030218 | 3.1 | 50.4125 | 6.5483 | Solar | [5 empty] | SYBAC Solar GmbH | http://www.sybac-solar.de | Industry About | [7 empty] | 28.7117
| DEU | Germany | Schneebergerhof Solar Power Plant | WRI1030268 | 1.1 | 49.6779 | 7.8911 | Solar | [5 empty] | Juwi Solar GmbH | http://www.juwi.com | Industry About | 1054797 | [6 empty] | 10.188
| DEU | Germany | Scholven power station | WRI1006042 | 690 | 51.6024 | 7.0099 | Coal |  |  |  | 1973 | E.On Kraftwerke GmbH | Open Power System Data | http://data.open-power-system-data.org/ | CARMA | 1032881 |  |  |  |  | 3454.37 |  | 4115.065
| DEU | Germany | Schwabstadl | WRI1006043 | 12 | 48.1484 | 10.867 | Hydro |  |  |  | 1981 | E.ON Kraftwerke GmbH | Open Power System Data | http://data.open-power-system-data.org/ | Open Power System Data | 1010841 | [6 empty] | 30.5814
| DEU | Germany | Schwabstadl Solar Power Plant | WRI1030376 | 10 | 48.1501 | 10.8514 | Solar | [5 empty] | Enerparc AG | http://www.enerparc.de | Industry About | [7 empty] | 92.6184
| DEU | Germany | Schwammenauel | WRI1006044 | 14 | 50.6285 | 6.4791 | Hydro |  |  |  | 1938 | RWE Innogy GmbH | Open Power System Data | http://data.open-power-system-data.org/ | Open Power System Data | 1027652 | [6 empty] | 35.6783
| DEU | Germany | Schwarze Pumpe power station | WRI1006045 | 1500 | 51.5348 | 14.3531 | Coal |  |  |  | 1998 | Vattenfall Europe AG | Open Power System Data | http://data.open-power-system-data.org/ | Open Power System Data | 1032858 | [6 empty] | 8945.7935
| DEU | Germany | Schwarzheide Solar Power Plant | WRI1025905 | 12.7312 | 51.4937 | 13.8424 | Solar | [5 empty] | Bundesnetzagentur | https://www.bundesnetzagentur.de/DE/Sachgebiete/ElektrizitaetundGas/Unternehmen_Institutionen/Versorgungssicherheit/Erzeugungskapazitaeten/Kraftwerksliste/kraftwerksliste-node.html | Industry About | 1094242 | [6 empty] | 117.914
| DEU | Germany | Schwege Solar Power Plant | WRI1030089 | 8.2 | 52.0627 | 7.9332 | Solar | [5 empty] | F&S Solar Concept GmbH | http://www.fs-sun.com | Industry About | 1098371 | [6 empty] | 75.9471
| DEU | Germany | Schweizer Berg Solar Power Plant | WRI1030300 | 3.8 | 49.2175 | 6.8196 | Solar | [5 empty] | Solarkraftwerk Schweizer Berg | https://www.enovos.de | Industry About | [7 empty] | 35.195
| DEU | Germany | SchÃ¤rding-Neuhaus | WRI1006039 | 48 | 48.4356 | 13.4415 | Hydro |  |  |  | 1963 | Innwerk AG | Open Power System Data | http://data.open-power-system-data.org/ | Open Power System Data | [7 empty] | 122.3257
| DEU | Germany | Schï¿½newalde Solar Power Plant | WRI1030101 | 3.7 | 51.8214 | 13.2322 | Solar | [5 empty] | Solarpark Schï¿½newalde Ltd & Co KG | http://www.cs-solarservice.com | Industry About | [7 empty] | 34.2688
| DEU | Germany | Seitendorf Solar Power Plant | WRI1030293 | 1.8 | 49.316 | 10.8513 | Solar | [5 empty] | Belectric | http://www.belectric.com | Industry About | [7 empty] | 16.6713
| DEU | Germany | Senftenberg Solar Power Plant | WRI1030128 | 18 | 51.5593 | 13.9878 | Solar | [5 empty] | Phoenix Solar AG | http://www.phoenixsolar-group.com | Industry About | [7 empty] | 166.7131
| DEU | Germany | Sengkofen Solar Power Plant | WRI1030311 | 2 | 48.9171 | 12.2929 | Solar | [5 empty] | Envalue GmbH | http://www.envalue.de | Industry About | [7 empty] | 18.5237
| DEU | Germany | Serrig | WRI1006046 | 12.1 | 49.567 | 6.5923 | Hydro |  |  |  | 1985 | RWE Innogy GmbH | Open Power System Data | http://data.open-power-system-data.org/ | Open Power System Data | 1027709 | [6 empty] | 30.8363
| DEU | Germany | Sietzsch Solar Power Plant | WRI1030137 | 10 | 51.4896 | 12.1908 | Solar | [5 empty] | Enerparc AG | http://www.enerparc.de | Industry About | [7 empty] | 92.6184
| DEU | Germany | Sigmundshall | WRI1006047 | 19 | 52.4185 | 9.3681 | Gas |  |  |  | 1974 | K+S AG | Open Power System Data | http://data.open-power-system-data.org/ | Open Power System Data | 1020320 | [6 empty] | 48.4289
| DEU | Germany | Sinzheim Solar Power Plant | WRI1030322 | 1.4 | 48.7805 | 8.15 | Solar | [5 empty] | Juwi Solar GmbH | http://www.juwi.com | Industry About | [7 empty] | 12.9666
| DEU | Germany | Solar Schipkau II GmbH & Co. KG | WRI1025882 | 81 | 51.5683 | 13.7377 | Solar | [5 empty] | PV Tech | https://www.pv-tech.org/news/q_cells_closes_sale_of_40mw_pv_projects_to_difnibc_joint_venture_blue_forre | Industry About | [7 empty] | 750.2091
| DEU | Germany | Solarpark Amsdorf | WRI1025884 | 28.344 | 51.4582 | 11.735 | Solar | [5 empty] | Bundesnetzagentur | https://www.bundesnetzagentur.de/DE/Sachgebiete/ElektrizitaetundGas/Unternehmen_Institutionen/Versorgungssicherheit/Erzeugungskapazitaeten/Kraftwerksliste/kraftwerksliste-node.html | Industry About | [7 empty] | 262.5176
| DEU | Germany | Solarpark Baasdorf | WRI1025906 | 12.7044 | 52.7213 | 13.4108 | Solar | [5 empty] | Bundesnetzagentur | https://www.bundesnetzagentur.de/DE/Sachgebiete/ElektrizitaetundGas/Unternehmen_Institutionen/Versorgungssicherheit/Erzeugungskapazitaeten/Kraftwerksliste/kraftwerksliste-node.html | Industry About | [7 empty] | 117.666
| DEU | Germany | Solarpark Baumgarten | WRI1025907 | 11.304 | 53.8184 | 11.8518 | Solar | [5 empty] | Bundesnetzagentur | https://www.bundesnetzagentur.de/DE/Sachgebiete/ElektrizitaetundGas/Unternehmen_Institutionen/Versorgungssicherheit/Erzeugungskapazitaeten/Kraftwerksliste/kraftwerksliste-node.html | Industry About | [7 empty] | 104.6962
| DEU | Germany | Solarpark Burg | WRI1025896 | 20.0044 | 51.7743 | 14.1116 | Solar | [5 empty] | Bundesnetzagentur | https://www.bundesnetzagentur.de/DE/Sachgebiete/ElektrizitaetundGas/Unternehmen_Institutionen/Versorgungssicherheit/Erzeugungskapazitaeten/Kraftwerksliste/kraftwerksliste-node.html | Industry About | [7 empty] | 185.2776
| DEU | Germany | Solarpark Calau | WRI1025910 | 10.0515 | 51.7519 | 13.9579 | Solar | [5 empty] | Bundesnetzagentur | https://www.bundesnetzagentur.de/DE/Sachgebiete/ElektrizitaetundGas/Unternehmen_Institutionen/Versorgungssicherheit/Erzeugungskapazitaeten/Kraftwerksliste/kraftwerksliste-node.html | Industry About | [7 empty] | 93.0954
| DEU | Germany | Solarpark Elmenhorst | WRI1025887 | 25 | 53.5403 | 10.5034 | Solar | [5 empty] | Sonnewind & Waerme | http://www.sonnewindwaerme.de/photovoltaik-pressemitteilung/neuer-solarpark-bei-elmenhorst-beschert-schleswig-holstein-platz-der | Industry About | [7 empty] | 231.546
| DEU | Germany | Solarpark Finsterwalde | WRI1025895 | 20.3862 | 51.7305 | 13.687 | Solar | [5 empty] | Bundesnetzagentur | https://www.bundesnetzagentur.de/DE/Sachgebiete/ElektrizitaetundGas/Unternehmen_Institutionen/Versorgungssicherheit/Erzeugungskapazitaeten/Kraftwerksliste/kraftwerksliste-node.html | Industry About | [7 empty] | 188.8137
| DEU | Germany | Solarpark Marienflieï¿½ | WRI1025885 | 25.5591 | 53.3366 | 12.2014 | Solar | [5 empty] | Bundesnetzagentur | https://www.bundesnetzagentur.de/DE/Sachgebiete/ElektrizitaetundGas/Unternehmen_Institutionen/Versorgungssicherheit/Erzeugungskapazitaeten/Kraftwerksliste/kraftwerksliste-node.html | Industry About | [7 empty] | 236.7247
| DEU | Germany | Solarpark Neiï¿½e-Malxetal | WRI1025889 | 22.1247 | 51.6609 | 14.6296 | Solar | [5 empty] | Bundesnetzagentur | https://www.bundesnetzagentur.de/DE/Sachgebiete/ElektrizitaetundGas/Unternehmen_Institutionen/Versorgungssicherheit/Erzeugungskapazitaeten/Kraftwerksliste/kraftwerksliste-node.html | Industry About | [7 empty] | 204.9152
| DEU | Germany | Solarpark Stedten | WRI1025883 | 28.3441 | 51.4333 | 11.7383 | Solar | [5 empty] | Bundesnetzagentur | https://www.bundesnetzagentur.de/DE/Sachgebiete/ElektrizitaetundGas/Unternehmen_Institutionen/Versorgungssicherheit/Erzeugungskapazitaeten/Kraftwerksliste/kraftwerksliste-node.html | Industry About | 1089158 | [6 empty] | 262.5187
| DEU | Germany | Solarpark Turnow | WRI1025878 | 34.8 | 51.9321 | 14.4073 | Solar | [5 empty] | Bundesnetzagentur | https://www.bundesnetzagentur.de/DE/Sachgebiete/ElektrizitaetundGas/Unternehmen_Institutionen/Versorgungssicherheit/Erzeugungskapazitaeten/Kraftwerksliste/kraftwerksliste-node.html | Industry About | [7 empty] | 322.312
| DEU | Germany | Solarpark Wittstock | WRI1025875 | 68 | 53.2018 | 12.5187 | Solar | [5 empty] | Belectric GmbH | http://www.belectric.com | Industry About | [7 empty] | 629.8051
| DEU | Germany | Solms Solar Power Plant | WRI1030213 | 2.9 | 50.5342 | 8.4139 | Solar | [5 empty] | SYBAC Solar GmbH | http://www.sybac-solar.de | Industry About | 1097588 | [6 empty] | 26.8593
| DEU | Germany | Sontra Solar Power Plant | WRI1030184 | 1.1 | 51.0538 | 9.923 | Solar | [5 empty] | SYBAC Solar GmbH | http://www.sybac-solar.de | Industry About | [7 empty] | 10.188
| DEU | Germany | Spangdahlem Solar Power Plant | WRI1030242 | 2.1 | 49.9831 | 6.6885 | Solar | [5 empty] | SYBAC Solar GmbH | http://www.sybac-solar.de | Industry About | [7 empty] | 19.4499
| DEU | Germany | Spitzenlastanlage Barmen | WRI1006051 | 60 | 51.2689 | 7.2003 | Oil |  |  |  | 2008 | WSW Energie & Wasser AG | Open Power System Data | http://data.open-power-system-data.org/ | Open Power System Data | [7 empty] | 119.0867
| DEU | Germany | Spitzenlastkraftwerk GroÃŸkayna | WRI1006052 | 120 | 51.2919 | 11.9465 | Oil |  |  |  | 1994 | envia THERM GmbH | Open Power System Data | http://data.open-power-system-data.org/ | Open Power System Data | [7 empty] | 238.1734
| DEU | Germany | Spitzenlastkraftwerk Sermuth | WRI1006053 | 17 | 51.1614 | 12.7815 | Oil |  |  |  | 1995 | envia THERM GmbH | Open Power System Data | http://data.open-power-system-data.org/ | Open Power System Data | 1115897 | [6 empty] | 33.7412
| DEU | Germany | Spitzenlastkraftwerk Wolfen | WRI1006054 | 40 | 51.6431 | 12.2289 | Gas |  |  |  | 1997 | envia THERM GmbH | Open Power System Data | http://data.open-power-system-data.org/ | Open Power System Data | [7 empty] | 101.9556
| DEU | Germany | Sprotta Solar Power Plant | WRI1030142 | 2.6 | 51.4726 | 12.7008 | Solar | [5 empty] | Gehrlicher Solar AG | http://www.gehrlicher.com | Industry About | 1088408 | [6 empty] | 24.0808
| DEU | Germany | Staig Solar Power Plant | WRI1030365 | 4.5 | 48.3092 | 9.9753 | Solar | [5 empty] | GP Joule GmbH | http://www.gp-joule.eu | Industry About | 1089699 | [6 empty] | 41.6783
| DEU | Germany | Stammham | WRI1006055 | 23.2 | 48.2493 | 12.8647 | Hydro |  |  |  | 1955 | VERBUND-Innkraftwerke GmbH | Open Power System Data | http://data.open-power-system-data.org/ | Open Power System Data | 1019528 | [6 empty] | 59.1241
| DEU | Germany | Staudinger power station | WRI1006056 | 1132 | 50.0886 | 8.9534 | Coal |  |  |  | 1992 | E.On Kraftwerke GmbH | Open Power System Data | http://data.open-power-system-data.org/ | Open Power System Data | 1025801 |  |  |  |  | 2528.214 |  | 6751.0922
| DEU | Germany | Staï¿½furt 1 Solar Power Plant | WRI1030097 | 5 | 51.864 | 11.6055 | Solar | [5 empty] | SYBAC Solar GmbH | http://www.sybac-solar.de | Industry About | [7 empty] | 46.3092
| DEU | Germany | Staï¿½furt 2 Solar Power Plant | WRI1030094 | 2.5 | 51.8684 | 11.5811 | Solar | [5 empty] | SYBAC Solar GmbH | http://www.sybac-solar.de | Industry About | [7 empty] | 23.1546
| DEU | Germany | Stefanskirchen Solar Power Plant | WRI1030367 | 1.2 | 48.271 | 12.3414 | Solar | Coal |  |  |  |  | Carpevigo AG | http://www.carpevigo.de | Industry About | [7 empty] | 11.1142
| DEU | Germany | Steinbeis Energie | WRI1006057 | 17 | 53.7818 | 9.4258 | Waste |  |  |  | 2010 | Steinbeis Energie GmbH | Open Power System Data | http://data.open-power-system-data.org/ | Open Power System Data | [7 empty] | 144.4807
| DEU | Germany | Steinitz | WRI1006058 | 11.4 | 52.83 | 11.1033 | Gas |  |  |  | 1995 | GDF SUEZ E&P DEUTSCHLAND GMBH | Open Power System Data | http://data.open-power-system-data.org/ | Open Power System Data | 1018264 | [6 empty] | 29.0573
| DEU | Germany | Stockstadt am Main Solar Power Plant | WRI1030240 | 2.5 | 49.9932 | 9.0579 | Solar | [5 empty] | Conecon GmbH | http://www.conecon.com | Industry About | [7 empty] | 23.1546
| DEU | Germany | Stora Enso Maxau | WRI1006059 | 78 | 49.0393 | 8.3113 | Biomass |  |  |  | 2010 | Stora Enso Maxau GmbH | Open Power System Data | http://data.open-power-system-data.org/ | Open Power System Data | [7 empty] | 2042.4757
| DEU | Germany | Straubing | WRI1006060 | 21.5 | 48.8966 | 12.5575 | Hydro |  |  |  | 1994 | Rhein-Main-Donau AG | Open Power System Data | http://data.open-power-system-data.org/ | Open Power System Data | 1027435 | [6 empty] | 54.7917
| DEU | Germany | Straï¿½kirchen Solar Power Plant | WRI1030320 | 54 | 48.8074 | 12.7586 | Solar | [5 empty] | Straï¿½kirchen Solarpark | https://www.q-cells.de | Industry About | [7 empty] | 500.1394
| DEU | Germany | Stutensee Solar Power Plant | WRI1030306 | 1.2 | 49.0761 | 8.4578 | Solar | [5 empty] | Solar Asset Management | http://www.sol-asset.com | Industry About | [7 empty] | 11.1142
| DEU | Germany | Stuttgart-Muenster | WRI1006019 | 159.9 | 48.8158 | 9.2211 | Coal |  |  |  | 1983 | EnBW Energie Baden-WÃ¼rttemberg AG | Open Power System Data | http://data.open-power-system-data.org/ | Open Power System Data | 1031138 | [6 empty] | 953.6216
| DEU | Germany | Suxdorf Solar Power Plant | WRI1030035 | 2.5 | 54.1688 | 10.918 | Solar | [5 empty] | GP Joule GmbH | http://www.gp-joule.eu | Industry About | 1089705 | [6 empty] | 23.1546
| DEU | Germany | SÃ¤ckingen | WRI1006037 | 360 | 47.5654 | 7.954 | Hydro |  |  |  | 1966 | Schluchseewerk Aktiengesellschaft | Open Power System Data | http://data.open-power-system-data.org/ | Open Power System Data | 1027445 | [6 empty] | 917.4427
| DEU | Germany | SÃ¼d DT1 | WRI1006062 | 79.7 | 48.1351 | 11.582 | Gas |  |  |  | 1980 | SWM Services GmbH | Open Power System Data | http://data.open-power-system-data.org/ | Open Power System Data | [7 empty] | 203.1465
| DEU | Germany | SÃ¼d DT60 | WRI1006063 | 127.6 | 48.1351 | 11.582 | Gas |  |  |  | 2004 | SWM Services GmbH | Open Power System Data | http://data.open-power-system-data.org/ | Open Power System Data | [7 empty] | 325.2383
| DEU | Germany | SÃ¼d GT 61 | WRI1006064 | 444.6 | 48.1351 | 11.582 | Gas |  |  |  | 2004 | SWM Services GmbH | Open Power System Data | http://data.open-power-system-data.org/ | Open Power System Data | [7 empty] | 1133.2361
| DEU | Germany | TREA Breisgau | WRI1006071 | 13.6 | 47.8906 | 7.6161 | Waste |  |  |  | 2005 | EEW Energy from Waste SaarbrÃ¼cken GmbH | Open Power System Data | http://data.open-power-system-data.org/ | Open Power System Data | 1063176 | [6 empty] | 115.5846
| DEU | Germany | TREA Leuna | WRI1006072 | 32.6 | 51.2998 | 12.0193 | Waste |  |  |  |  | MVV Energie AG | Open Power System Data | http://data.open-power-system-data.org/ | Open Power System Data | 1058505 | [6 empty] | 277.0631
| DEU | Germany | TRV Buschhaus | WRI1006076 | 37.5 | 52.1714 | 10.9764 | Waste |  |  |  | 1998 | EEW Energy from Waste Helmstedt GmbH | Open Power System Data | http://data.open-power-system-data.org/ | Open Power System Data | [7 empty] | 318.7075
| DEU | Germany | Tannheim | WRI1006065 | 12.3 | 48.008 | 10.1185 | Hydro |  |  |  | 1923 | EnBW Energie Baden-WÃ¼rttemberg AG | Open Power System Data | http://data.open-power-system-data.org/ | Open Power System Data | 1016451 | [6 empty] | 31.346
| DEU | Germany | Tapfheim Solar Power Plant | WRI1030328 | 1.3 | 48.6896 | 10.6935 | Solar | [5 empty] | Gehrlicher Solar AG | http://www.gehrlicher.com | Industry About | 1066134 | [6 empty] | 12.0404
| DEU | Germany | Taucha Solar Power Plant | WRI1030161 | 5.3 | 51.3876 | 12.507 | Solar | [5 empty] | Enerparc AG | http://www.enerparc.de | Industry About | 1096957 | [6 empty] | 49.0878
| DEU | Germany | Templin Solar Power Plant | WRI1025874 | 128.4 | 53.0295 | 13.5425 | Solar | [5 empty] | Belectric GmbH | http://www.belectric.com | Industry About | [7 empty] | 1189.2203
| DEU | Germany | Teufelsbruck | WRI1006066 | 25 | 48.0574 | 12.2209 | Hydro |  |  |  | 1938 | VERBUND-Innkraftwerke GmbH | Open Power System Data | http://data.open-power-system-data.org/ | Open Power System Data | 1058492 | [6 empty] | 63.7113
| DEU | Germany | Teutschenthal Solar Power Plant | WRI1030140 | 7.1 | 51.4734 | 11.7896 | Solar | [5 empty] | Solarparc GmbH | http://www.solarparc.de | Industry About | [7 empty] | 65.7591
| DEU | Germany | Thermische Abfallbehandlung LautaÂ GmbH & Co.Â oHG | WRI1006067 | 15.7 | 51.4507 | 14.1121 | Waste |  |  |  | 2004 | Thermische Abfallbehandlung Lauta GmbH & Co. oHG | Open Power System Data | http://data.open-power-system-data.org/ | Open Power System Data | [7 empty] | 133.4322
| DEU | Germany | Thierhaupten Solar Power Plant | WRI1030345 | 5 | 48.5478 | 10.8974 | Solar | [5 empty] | City Solar AG | http://enipedia.tudelft.nl/wiki/City_Solar_Ag | Industry About | 1071450 | [6 empty] | 46.3092
| DEU | Germany | Thundorf Solar Power Plant | WRI1030227 | 2.1 | 50.1981 | 10.3032 | Solar | [5 empty] | Gehrlicher Solar AG | http://www.gehrlicher.com | Industry About | 1088410 | [6 empty] | 19.4499
| DEU | Germany | Thyrow | WRI1006068 | 296 | 52.2302 | 13.3019 | Gas |  |  |  |  | Vattenfall Europe Generation AG | Open Power System Data | http://data.open-power-system-data.org/ | Open Power System Data | 1032914 | [6 empty] | 754.4712
| DEU | Germany | Tiefstack power station | WRI1006069 | 194 | 53.5262 | 10.0632 | Coal |  |  |  | 1993 | Vattenfall Europe AG | Open Power System Data | http://data.open-power-system-data.org/ | Open Power System Data | 1069051 |  |  |  |  | 1267.156 |  | 1156.9893
| DEU | Germany | Torgau Solar Power Plant | WRI1030126 | 8.9 | 51.5732 | 12.9833 | Solar | [5 empty] | Enerparc AG | http://www.enerparc.de | Industry About | 1096960 | [6 empty] | 82.4304
| DEU | Germany | Treia Solar Power Plant | WRI1030031 | 2.4 | 54.5022 | 9.2906 | Solar | [5 empty] | GP Joule GmbH | http://www.gp-joule.eu | Industry About | [7 empty] | 22.2284
| DEU | Germany | Trianel Kohlekraftwerk LÃ¼nen | WRI1006073 | 746 | 51.6124 | 7.4653 | Coal |  |  |  | 2013 | Trianel Kohlekraftwerk LÃ¼nen GmbH & Co. KG | Open Power System Data | http://data.open-power-system-data.org/ | Open Power System Data | [7 empty] | 4449.0413
| DEU | Germany | Trianel Natural Gaskraftwerk | WRI1006074 | 838 | 51.6739 | 7.9291 | Gas |  |  |  | 2008 | Trianel Natural Gaskraftwerk Hamm GmbH & Co. KG | Open Power System Data | http://data.open-power-system-data.org/ | Open Power System Data | [7 empty] | 2135.9691
| DEU | Germany | Trianel Windpark Borkum | WRI1025857 | 200 | 54.0416 | 6.4667 | Wind |  |  |  | 2015 | Trianel Windkraftwerk Borkum GmbH & Co. KG | Bundesnetzagentur | https://www.bundesnetzagentur.de/DE/Sachgebiete/ElektrizitaetundGas/Unternehmen_Institutionen/Versorgungssicherheit/Erzeugungskapazitaeten/Kraftwerksliste/kraftwerksliste-node.html | WRI | [7 empty] | 2267.361
| DEU | Germany | Trier | WRI1006075 | 18.8 | 49.728 | 6.6245 | Hydro |  |  |  | 1961 | RWE Innogy GmbH | Open Power System Data | http://data.open-power-system-data.org/ | Open Power System Data | 1023106 | [6 empty] | 47.9109
| DEU | Germany | Troisdorf Oberlar Solar Power Plant | WRI1030201 | 3.5 | 50.8067 | 7.1403 | Solar | [5 empty] | F&S Solar Concept GmbH | http://www.fs-sun.com | Industry About | 1098375 | [6 empty] | 32.4164
| DEU | Germany | Turbosatz 1 | WRI1006077 | 22.7 | 49.793 | 9.9941 | Waste |  |  |  |  | Zweckverband Abfallwirtschaft Raum WÃ¼rzburg | Open Power System Data | http://data.open-power-system-data.org/ | Open Power System Data | [7 empty] | 192.9243
| DEU | Germany | Tutow Solarpark 1 FF | WRI1025911 | 6.8 | 53.9226 | 13.2531 | Solar | [5 empty] | Grid.Stromhaltig | https://grid.stromhaltig.de/management/kraftwerk/unternehmen/Solarpark+Tutow+I+GmbH// | Industry About | [7 empty] | 62.9805
| DEU | Germany | Tutow Solarpark 2 FF Infrastruktur | WRI1025886 | 25.5 | 53.9214 | 13.2192 | Solar | [5 empty] | Grid.Stromhaltig | https://grid.stromhaltig.de/management/kraftwerk/unternehmen/Solarpark+Tutow+II+GmbH+%26+Co.+KG/ | Industry About | 1086120 | [6 empty] | 236.1769
| DEU | Germany | Tutow Solarpark 5 | WRI1025897 | 19.3 | 53.915 | 13.2272 | Solar | [5 empty] | Bundesnetzagentur | https://www.bundesnetzagentur.de/DE/Sachgebiete/ElektrizitaetundGas/Unternehmen_Institutionen/Versorgungssicherheit/Erzeugungskapazitaeten/Kraftwerksliste/kraftwerksliste-node.html | Industry About | 1086120 | [6 empty] | 178.7535
| DEU | Germany | TÃ¶ging | WRI1006070 | 85.3 | 48.2518 | 12.5873 | Hydro | Oil |  |  | 1924 | VERBUND-Innkraftwerke GmbH | Open Power System Data | http://data.open-power-system-data.org/ | Open Power System Data | 1041766 | [6 empty] | 217.383
| DEU | Germany | Tï¿½pchin - Enerparc Solar Power Plant | WRI1030086 | 4.2 | 52.1667 | 13.5649 | Solar | [5 empty] | Enerparc AG | http://www.enerparc.de | Industry About | [7 empty] | 38.8997
| DEU | Germany | UPM Augsburg | WRI1006115 | 29 | 48.3801 | 10.9014 | Gas |  |  |  | 1966 | UPM GmbH | Open Power System Data | http://data.open-power-system-data.org/ | Open Power System Data | [7 empty] | 73.9178
| DEU | Germany | UPM Schongau | WRI1006116 | 10.5 | 47.8032 | 10.9043 | Hydro |  |  |  | 1959 | UPM GmbH | Open Power System Data | http://data.open-power-system-data.org/ | Open Power System Data | 1018088 | [6 empty] | 26.7587
| DEU | Germany | UPM Schwedt | WRI1006117 | 13.3 | 53.0867 | 14.3194 | Biomass |  |  |  | 2009 | UPM GmbH Werk Schwedt | Open Power System Data | http://data.open-power-system-data.org/ | Open Power System Data | [7 empty] | 348.2683
| DEU | Germany | UTB | WRI1006121 | 16 | 52.0778 | 13.5173 | Biomass |  |  |  | 2002 | Pfleiderer Baruth GmbH | Open Power System Data | http://data.open-power-system-data.org/ | Open Power System Data | [7 empty] | 418.9694
| DEU | Germany | UW Bertikow | WRI1025851 | 340 | 53.2641 | 14.048 | Wind |  |  |  | 2003 | ENERTRAG Aktiengesellschaft | Bundesnetzagentur | https://www.bundesnetzagentur.de/DE/Sachgebiete/ElektrizitaetundGas/Unternehmen_Institutionen/Versorgungssicherheit/Erzeugungskapazitaeten/Kraftwerksliste/kraftwerksliste-node.html | WRI | [7 empty] | 3854.5137
| DEU | Germany | Ulm-Eggingen Solar Power Plant | WRI1030363 | 6.5 | 48.355 | 9.8689 | Solar | [5 empty] | EnBW Energie Baden-Wï¿½rttemberg AG | http://www.enbw.com | Industry About | 1082214 | [6 empty] | 60.202
| DEU | Germany | Unterbergen | WRI1006112 | 12.4 | 48.2374 | 10.9272 | Hydro |  |  |  | 1983 | E.ON Kraftwerke GmbH | Open Power System Data | http://data.open-power-system-data.org/ | Open Power System Data | 1010843 | [6 empty] | 31.6008
| DEU | Germany | Unterbreizbach | WRI1006113 | 33.6 | 50.8132 | 9.9775 | Gas |  |  |  | 1965 | K+S AG | Open Power System Data | http://data.open-power-system-data.org/ | Open Power System Data | [7 empty] | 85.6427
| DEU | Germany | Unterliezheim Solar Power Plant | WRI1030329 | 1.5 | 48.6801 | 10.5418 | Solar | [5 empty] | Gehrlicher Solar AG | http://www.gehrlicher.com | Industry About | 1080943 | [6 empty] | 13.8928
| DEU | Germany | Unteropfingen | WRI1006114 | 14.2 | 48.0613 | 10.1284 | Hydro |  |  |  | 1991 | EnBW Energie Baden-WÃ¼rttemberg AG | Open Power System Data | http://data.open-power-system-data.org/ | Open Power System Data | 1016454 | [6 empty] | 36.188
| DEU | Germany | Untersteinach Solar Power Plant | WRI1030231 | 10 | 50.1422 | 11.5303 | Solar | [5 empty] | Enerparc AG | http://www.enerparc.de | Industry About | [7 empty] | 92.6184
| DEU | Germany | Uphusum Solar Power Plant | WRI1030022 | 3.8 | 54.852 | 8.8939 | Solar | [5 empty] | GP Joule GmbH | http://www.gp-joule.eu | Industry About | 1109266 | [6 empty] | 35.195
| DEU | Germany | Uppenborn 1 | WRI1006118 | 25 | 48.4735 | 11.9548 | Hydro |  |  |  | 1930 | Stadtwerke MÃ¼nchen GmbH | Open Power System Data | http://data.open-power-system-data.org/ | Open Power System Data | [7 empty] | 63.7113
| DEU | Germany | Uppenborn 2 | WRI1006119 | 18 | 48.5152 | 12.101 | Hydro |  |  |  | 1951 | Stadtwerke MÃ¼nchen GmbH | Open Power System Data | http://data.open-power-system-data.org/ | Open Power System Data | [7 empty] | 45.8721
| DEU | Germany | Urspring | WRI1006120 | 10.1 | 47.716 | 10.8258 | Hydro |  |  |  | 1966 | E.ON Kraftwerke GmbH | Open Power System Data | http://data.open-power-system-data.org/ | Open Power System Data | 1010844 | [6 empty] | 25.7394
| DEU | Germany | Viernau Solar Power Plant | WRI1030206 | 1.6 | 50.659 | 10.5631 | Solar | [5 empty] | Solarpark Rodenï¿½s GmbH | http://www.solarpark-rodenaes.de | Industry About | [7 empty] | 14.8189
| DEU | Germany | Vilseck Solar Power Plant | WRI1030271 | 10 | 49.6282 | 11.7526 | Solar | [5 empty] | GP Joule GmbH | http://www.gp-joule.eu | Industry About | 1089702 | [6 empty] | 92.6184
| DEU | Germany | Vilshofen an der Donau Solar Power Plant | WRI1030338 | 2 | 48.5979 | 13.1785 | Solar | [5 empty] | Solarparc GmbH | http://www.solarparc.de | Industry About | [7 empty] | 18.5237
| DEU | Germany | Viï¿½l Solar Power Plant | WRI1030030 | 4 | 54.5567 | 9.1691 | Solar | [5 empty] | GP Joule GmbH | http://www.gp-joule.eu | Industry About | [7 empty] | 37.0474
| DEU | Germany | Vockerode Solar Power Plant | WRI1030098 | 9.6 | 51.8499 | 12.3392 | Solar | [5 empty] | IB Vogt GmbH | http://www.vogt-solar.com | Industry About | [7 empty] | 88.9137
| DEU | Germany | Vogtsburg Solar Power Plant | WRI1030381 | 7.8 | 48.073 | 7.6065 | Solar | [5 empty] | F&S Solar Concept GmbH | http://www.fs-sun.com | Industry About | 1108093 | [6 empty] | 72.2424
| DEU | Germany | Vohburg | WRI1006124 | 23.3 | 48.7781 | 11.6012 | Hydro |  |  |  | 1992 | Donau-Wasserkraft AG | Open Power System Data | http://data.open-power-system-data.org/ | Open Power System Data | 1027437 | [6 empty] | 59.3789
| DEU | Germany | Voigstedt Solar Power Plant | WRI1030157 | 3.7 | 51.4013 | 11.3351 | Solar | [5 empty] | SYBAC Solar GmbH | http://www.sybac-solar.de | Industry About | [7 empty] | 34.2688
| DEU | Germany | WKW | WRI1006149 | 24 | 47.5985 | 8.171 | Hydro |  |  |  | 2009 | Rheinkraftwerk Albbruck- Dogern AG | Open Power System Data | http://data.open-power-system-data.org/ | Open Power System Data | [7 empty] | 61.1628
| DEU | Germany | Wachtberg power station | WRI1005682 | 118 | 50.8976 | 6.7931 | Coal |  |  |  | 1959 | Rwe Power Ag | Open Power System Data | http://data.open-power-system-data.org/ | Open Power System Data | 1061318 |  |  |  |  | 562.35 |  | 703.7358
| DEU | Germany | Waehlitz power station | WRI1006125 | 31 | 51.1666 | 12.0762 | Coal |  |  |  | 1994 | Mitteldeut Braunkohl (Mibrag) | Open Power System Data | http://data.open-power-system-data.org/ | Open Power System Data | 1022952 | [6 empty] | 184.8797
| DEU | Germany | Walbeck Solar Power Plant | WRI1030114 | 2.5 | 51.6556 | 11.4809 | Solar | [5 empty] | Ranft | http://www.ranft-een.de/referenzen-erfahrung/freiflachenanlagen-deutschland | Industry About | [7 empty] | 23.1546
| DEU | Germany | Walchensee | WRI1006126 | 124 | 47.6314 | 11.3371 | Hydro |  |  |  | 1924 | E.ON Kraftwerke GmbH | Open Power System Data | http://data.open-power-system-data.org/ | Open Power System Data | 1010860 | [6 empty] | 316.0081
| DEU | Germany | Waldalgesheim Solar Power Plant | WRI1030245 | 2.5 | 49.9474 | 7.8113 | Solar | [5 empty] | Juwi Solar GmbH | http://www.juwi.com | Industry About | [7 empty] | 23.1546
| DEU | Germany | Waldbrunn Solar Power Plant | WRI1030214 | 4.6 | 50.5174 | 8.1065 | Solar | [5 empty] | SYBAC Solar GmbH | http://www.sybac-solar.de | Industry About | 1097587 | [6 empty] | 42.6045
| DEU | Germany | Waldeck 2 | WRI1006127 | 480 | 51.1671 | 9.0468 | Hydro |  |  |  | 1974 | E.ON Kraftwerke GmbH | Open Power System Data | http://data.open-power-system-data.org/ | Open Power System Data | 1025803 |  |  |  |  | 778.277 |  | 1223.257
| DEU | Germany | Waldeck1/Bringhausen | WRI1006128 | 143 | 51.1671 | 9.0468 | Hydro |  |  |  | 1931 | E.ON Kraftwerke GmbH | Open Power System Data | http://data.open-power-system-data.org/ | Open Power System Data | 1025803 | [6 empty] | 364.4286
| DEU | Germany | Waldpolenz Solar Power Plant | WRI1025877 | 45 | 51.3289 | 12.6554 | Solar | [5 empty] | Juwi Solar GmbH | http://www.juwi.com | Industry About | 1068590 | [6 empty] | 416.7828
| DEU | Germany | Waldrehna Solar Power Plant | WRI1025891 | 52.7 | 51.7733 | 13.601 | Solar | [5 empty] | Juwi Solar GmbH | http://www.juwi.com | Industry About | [7 empty] | 488.099
| DEU | Germany | Walheim power station | WRI1075565 | 267 | 49.0177 | 9.1577 | Coal |  |  |  | 1966 | EnBW | GCPT | https://endcoal.org/global-coal-plant-tracker/ | GCPT | [7 empty] | 1592.3512
| DEU | Germany | Wallhausen Solar Power Plant | WRI1030147 | 5.4 | 51.4582 | 11.2152 | Solar | [5 empty] | IB Vogt GmbH | http://www.vogt-solar.com | Industry About | [7 empty] | 50.0139
| DEU | Germany | Wange Solar Power Plant | WRI1030023 | 5.2 | 54.8445 | 8.6666 | Solar | [5 empty] | Solarpark Wange GmbH & Co KG | http://www.solarpark-rodenaes.de | Industry About | [7 empty] | 48.1616
| DEU | Germany | Wasserburg | WRI1006129 | 24.1 | 48.057 | 12.2207 | Hydro |  |  |  | 1938 | VERBUND-Innkraftwerke GmbH | Open Power System Data | http://data.open-power-system-data.org/ | Open Power System Data | 1058493 | [6 empty] | 61.4177
| DEU | Germany | Waste Incinerator #1 | WRI1006085 | 11.6 | 51.0167 | 6.9833 | Waste |  |  |  | 2011 | AVEA Entsorgungsbetriebe GmbH & Co. KG | Open Power System Data | http://data.open-power-system-data.org/ | Open Power System Data | [7 empty] | 98.5869
| DEU | Germany | Wedel | WRI1006131 | 101 | 53.5663 | 9.7285 | Oil |  |  |  | 1972 | Vattenfall Europe Generation AG | Open Power System Data | http://data.open-power-system-data.org/ | Open Power System Data | [7 empty] | 200.4626
| DEU | Germany | Wedel power station | WRI1006130 | 260 | 53.567 | 9.7244 | Coal |  |  |  | 1961 | Vattenfall Europe AG | Open Power System Data | http://data.open-power-system-data.org/ | Open Power System Data | 1018120 |  |  |  |  | 1658.141 |  | 1550.6042
| DEU | Germany | Weeze Solar Power Plant | WRI1030120 | 14 | 51.6055 | 6.1529 | Solar | [5 empty] | Bay Solar AG | http://www.bayenergy.net | Industry About | [7 empty] | 129.6658
| DEU | Germany | Wehr | WRI1006132 | 910 | 47.6453 | 7.9182 | Hydro |  |  |  | 1975 | Schluchseewerk Aktiengesellschaft | Open Power System Data | http://data.open-power-system-data.org/ | Open Power System Data | 1028248 | [6 empty] | 2319.0914
| DEU | Germany | Weiher | WRI1006133 | 655.6 | 49.3341 | 7.0314 | Coal |  |  |  | 1976 | STEAG Power Saar GmbH | Open Power System Data | http://data.open-power-system-data.org/ | Open Power System Data | 1027702 |  |  |  |  | 1604.843 |  | 3909.9082
| DEU | Germany | Weil Solar Power Plant | WRI1030360 | 1.4 | 48.3797 | 11.2861 | Solar | [5 empty] | Solarpark Weil GmbH | http://solarpark-weil.de | Industry About | 1041710 | [6 empty] | 12.9666
| DEU | Germany | Weimar - Hydrema Solar Power Plant | WRI1030189 | 1 | 50.994 | 11.3403 | Solar | [5 empty] | Hydrema Produktion Weimar GmbH | http://www.hydrema-produktion.de | Industry About | [7 empty] | 9.2618
| DEU | Germany | Weisweiler power station | WRI1006134 | 1800 | 50.8392 | 6.3211 | Coal |  |  |  | 1968 | RWE Power AG | Open Power System Data | http://data.open-power-system-data.org/ | Open Power System Data | 1027658 |  |  |  |  | 14337.11 |  | 10734.9522
| DEU | Germany | Welzow II Flughafen | WRI1025902 | 18.6 | 51.5891 | 14.1413 | Solar | [5 empty] | Bundesnetzagentur | https://www.bundesnetzagentur.de/DE/Sachgebiete/ElektrizitaetundGas/Unternehmen_Institutionen/Versorgungssicherheit/Erzeugungskapazitaeten/Kraftwerksliste/kraftwerksliste-node.html | Industry About | 1116410 | [6 empty] | 172.2702
| DEU | Germany | Wendefurth | WRI1006135 | 79.7 | 51.7422 | 10.9188 | Hydro |  |  |  |  | Vattenfall Europe Generation AG | Open Power System Data | http://data.open-power-system-data.org/ | Open Power System Data | 1032863 | [6 empty] | 203.1116
| DEU | Germany | Werdau Solar Power Plant | WRI1030204 | 1.7 | 50.7144 | 12.3825 | Solar | [5 empty] | Enerparc AG | http://www.enerparc.de | Industry About | 1096965 | [6 empty] | 15.7451
| DEU | Germany | Werkskraftwerk Sappi Alfeld 1 | WRI1006136 | 16.8 | 51.9848 | 9.8228 | Biomass |  |  |  | 1988 | Sappi Alfeld GmbH | Open Power System Data | http://data.open-power-system-data.org/ | Open Power System Data | 1114593 | [6 empty] | 439.9178
| DEU | Germany | Werkskraftwerk Sappi Alfeld 2 | WRI1006137 | 20 | 51.9851 | 9.8225 | Gas |  |  |  | 1947 | Sappi Alfeld GmbH | Open Power System Data | http://data.open-power-system-data.org/ | Open Power System Data | 1114593 | [6 empty] | 50.9778
| DEU | Germany | Werkskraftwerk Sappi Ehingen | WRI1006139 | 21.2 | 48.267 | 9.7262 | Biomass |  |  |  |  | Sappi Ehingen GmbH | Open Power System Data | http://data.open-power-system-data.org/ | Open Power System Data | 1028270 | [6 empty] | 555.1344
| DEU | Germany | Werneuchen - Enerparc Solar Power Plant | WRI1030069 | 18.8 | 52.634 | 13.7603 | Solar | [5 empty] | Enerparc AG | http://www.enerparc.de | Industry About | [7 empty] | 174.1226
| DEU | Germany | Werneuchen - S&Z Solar Power Plant | WRI1030067 | 2.2 | 52.6423 | 13.7523 | Solar | [5 empty] | S & Z Energiesysteme GmbH | http://www.suz-energiesysteme.de | Industry About | [7 empty] | 20.376
| DEU | Germany | Weserkraftwerk Bremen | WRI1006140 | 9.9 | 53.0611 | 8.8649 | Hydro |  |  |  | 2012 | swb Erzeugung GmbH & Co. KG | Open Power System Data | http://data.open-power-system-data.org/ | Open Power System Data | [7 empty] | 25.2297
| DEU | Germany | Westerwiehe 1 Solar Power Plant | WRI1030104 | 2 | 51.8119 | 8.5154 | Solar | [5 empty] | Abakus Solar AG | http://www.abakus-solar.de | Industry About | [7 empty] | 18.5237
| DEU | Germany | Westerwiehe 2 Solar Power Plant | WRI1030102 | 1 | 51.8178 | 8.5236 | Solar | [5 empty] | Abakus Solar AG | http://www.abakus-solar.de | Industry About | [7 empty] | 9.2618
| DEU | Germany | Westfalen | WRI1006141 | 1049 | 51.6805 | 7.9696 | Coal |  |  |  | 2014 | Kraftwerksgesellschaft Steinkohlendoppelblock Westfalen GmbH & Co. KG (GEKKO) | Open Power System Data | http://data.open-power-system-data.org/ | GEODB | 1032932 |  |  |  |  | 4904.639 |  | 6256.0916
| DEU | Germany | Westheim Solar Power Plant | WRI1030298 | 2.9 | 49.2283 | 8.3208 | Solar | [5 empty] | Pfalzsolar GmbH | http://pfalzsolar.de | Industry About | 1109331 | [6 empty] | 26.8593
| DEU | Germany | Wetschhauser Hof Solar Power Plant | WRI1030286 | 4.1 | 49.4275 | 7.2159 | Solar | [5 empty] | Solarkraftwerk Wetschhauser Hof (Ottweiler) | https://www.enovos.de | Industry About | [7 empty] | 37.9735
| DEU | Germany | Wi-Biebrich | WRI1006142 | 31.7 | 50.0405 | 8.2532 | Biomass |  |  |  |  | InfraServ GmbH & Co. Wiesbaden KG | Open Power System Data | http://data.open-power-system-data.org/ | Open Power System Data | [7 empty] | 830.0831
| DEU | Germany | Wiesenena Solar Power Plant | WRI1030150 | 5.2 | 51.4507 | 12.1909 | Solar | [5 empty] | Enerparc AG | http://www.enerparc.de | Industry About | [7 empty] | 48.1616
| DEU | Germany | Wilhelmshaven (Oil) | WRI1006144 | 56 | 53.5658 | 8.1462 | Oil |  |  |  | 1973 | E.ON Kraftwerke GmbH | Open Power System Data | http://data.open-power-system-data.org/ | Open Power System Data | 1025806 | [6 empty] | 111.1476
| DEU | Germany | Wilhelmshaven power station | WRI1006143 | 757 | 53.5658 | 8.1462 | Coal |  |  |  | 1976 | E.On Kraftwerke GmbH | Open Power System Data | http://data.open-power-system-data.org/ | Open Power System Data | 1025806 |  |  |  |  | 3212.419 |  | 4514.6438
| DEU | Germany | Wilmersdorf | WRI1006145 | 828 | 52.4816 | 13.3076 | Oil |  |  |  | 1977 | Vattenfall Europe WÃ¤rme AG | Open Power System Data | http://data.open-power-system-data.org/ | Open Power System Data | 1010997 | [6 empty] | 1643.3965
| DEU | Germany | Windpark Arneburg 2 | WRI1025881 | 31.5 | 52.7002 | 11.9387 | Wind |  |  |  | 2001 | SachsenFonds GmbH & Co. Windpark I KG | Bundesnetzagentur | https://www.bundesnetzagentur.de/DE/Sachgebiete/ElektrizitaetundGas/Unternehmen_Institutionen/Versorgungssicherheit/Erzeugungskapazitaeten/Kraftwerksliste/kraftwerksliste-node.html | WRI | 1114596 | [6 empty] | 357.1094
| DEU | Germany | Windpark Arneburg 2 | WRI1025849 | 117 | 52.7002 | 11.9387 | Wind |  |  |  | 2001 | SachsenFonds GmbH & Co. Windpark I KG | Bundesnetzagentur | https://www.bundesnetzagentur.de/DE/Sachgebiete/ElektrizitaetundGas/Unternehmen_Institutionen/Versorgungssicherheit/Erzeugungskapazitaeten/Kraftwerksliste/kraftwerksliste-node.html | WRI | 1114596 | [6 empty] | 1326.4062
| DEU | Germany | Windpark Dahme | WRI1025843 | 76.5 | 51.8686 | 13.5491 | Wind |  |  |  | 2005 | Windpark Dahme GmbH & Co. KG | Bundesnetzagentur | https://www.bundesnetzagentur.de/DE/Sachgebiete/ElektrizitaetundGas/Unternehmen_Institutionen/Versorgungssicherheit/Erzeugungskapazitaeten/Kraftwerksliste/kraftwerksliste-node.html | WRI | 1057814 | [6 empty] | 867.2656
| DEU | Germany | Windpark Druxberge | WRI1025845 | 116.7 | 52.1651 | 11.2742 | Wind |  |  |  | 2003 | Umspannwerke Druxberge GmbH & Co. KG c/o Windstrom GmbH | Bundesnetzagentur | https://www.bundesnetzagentur.de/DE/Sachgebiete/ElektrizitaetundGas/Unternehmen_Institutionen/Versorgungssicherheit/Erzeugungskapazitaeten/Kraftwerksliste/kraftwerksliste-node.html | WRI | 1114721 | [6 empty] | 1323.0051
| DEU | Germany | Windpark Fehmarn | WRI1025861 | 143 | 54.4856 | 11.1097 | Wind |  |  |  | 2006 | Fehmarn Netz GmbH & Co. OHG | Bundesnetzagentur | https://www.bundesnetzagentur.de/DE/Sachgebiete/ElektrizitaetundGas/Unternehmen_Institutionen/Versorgungssicherheit/Erzeugungskapazitaeten/Kraftwerksliste/kraftwerksliste-node.html | WRI | 1068833 | [6 empty] | 1621.1631
| DEU | Germany | Windpark Hakenstedt | WRI1025846 | 82.7 | 52.1663 | 11.2847 | Wind |  |  |  | 1999 | Umspannwerke Druxberge GmbH & Co. KG c/o Windstrom GmbH | Bundesnetzagentur | https://www.bundesnetzagentur.de/DE/Sachgebiete/ElektrizitaetundGas/Unternehmen_Institutionen/Versorgungssicherheit/Erzeugungskapazitaeten/Kraftwerksliste/kraftwerksliste-node.html | WRI | [7 empty] | 937.5538
| DEU | Germany | Windpark HÃ¼selitz | WRI1025848 | 92.4 | 52.5174 | 11.7882 | Wind |  |  |  | 2015 |  | Bundesnetzagentur | https://www.bundesnetzagentur.de/DE/Sachgebiete/ElektrizitaetundGas/Unternehmen_Institutionen/Versorgungssicherheit/Erzeugungskapazitaeten/Kraftwerksliste/kraftwerksliste-node.html | WRI | [7 empty] | 1047.5208
| DEU | Germany | Windpark Klettwitz | WRI1025842 | 89.1 | 51.5452 | 13.8652 | Wind |  |  |  | 2015 |  | Bundesnetzagentur | https://www.bundesnetzagentur.de/DE/Sachgebiete/ElektrizitaetundGas/Unternehmen_Institutionen/Versorgungssicherheit/Erzeugungskapazitaeten/Kraftwerksliste/kraftwerksliste-node.html | WRI | [7 empty] | 1010.1093
| DEU | Germany | Windpark ReuÃŸenkÃ¶ge | WRI1025866 | 189.312 | 54.6409 | 9.0139 | Wind |  |  |  | 2013 | UW ReuÃŸenkÃ¶ge GmbH | Bundesnetzagentur | https://www.bundesnetzagentur.de/DE/Sachgebiete/ElektrizitaetundGas/Unternehmen_Institutionen/Versorgungssicherheit/Erzeugungskapazitaeten/Kraftwerksliste/kraftwerksliste-node.html | WRI | [7 empty] | 2146.1932
| DEU | Germany | Windpark Riffgat | WRI1025853 | 113.4 | 53.692 | 6.475 | Wind |  |  |  | 2014 | Offshore-Windpark RIFFGAT GmbH & Co. KG/EWE ERNEUERBARE ENERGIEN GmbH | Bundesnetzagentur | https://www.bundesnetzagentur.de/DE/Sachgebiete/ElektrizitaetundGas/Unternehmen_Institutionen/Versorgungssicherheit/Erzeugungskapazitaeten/Kraftwerksliste/kraftwerksliste-node.html | WRI | 1067316 | [6 empty] | 1285.5937
| DEU | Germany | Windparks Biere und Borne | WRI1025844 | 94.5 | 51.9605 | 11.6207 | Wind |  |  |  | 1999 | UWB Umspannwerk Betriebsgesellschaft Biere mbH UWB Umspannwerk Betriebsgesellschaft Borne mbH | Bundesnetzagentur | https://www.bundesnetzagentur.de/DE/Sachgebiete/ElektrizitaetundGas/Unternehmen_Institutionen/Versorgungssicherheit/Erzeugungskapazitaeten/Kraftwerksliste/kraftwerksliste-node.html | WRI | 1116082 | [6 empty] | 1071.3281
| DEU | Germany | Wintershall | WRI1006146 | 109.5 | 50.894 | 9.9972 | Gas |  |  |  | 1967 | K+S AG | Open Power System Data | http://data.open-power-system-data.org/ | Open Power System Data | [7 empty] | 279.1034
| DEU | Germany | Wintrich | WRI1006147 | 20 | 49.8798 | 6.9488 | Hydro |  |  |  | 1965 | RWE Innogy GmbH | Open Power System Data | http://data.open-power-system-data.org/ | Open Power System Data | 1023107 | [6 empty] | 50.969
| DEU | Germany | Wismar Solar Power Plant | WRI1030043 | 8.6 | 53.8985 | 11.4851 | Solar | [5 empty] | Enerparc AG | http://www.enerparc.de | Industry About | [7 empty] | 79.6518
| DEU | Germany | Wisselsing Solar Power Plant | WRI1030327 | 6.2 | 48.6965 | 12.9739 | Solar | [5 empty] | Solea AG | http://www.solea-ag.com | Industry About | 1088491 | [6 empty] | 57.4234
| DEU | Germany | Wittenberge Solar Power Plant | WRI1030058 | 3.9 | 53.0172 | 11.758 | Solar | [5 empty] | Conecon GmbH | http://www.conecon.com | Industry About | 1097576 | [6 empty] | 36.1212
| DEU | Germany | Witznau | WRI1006148 | 220 | 47.6879 | 8.2516 | Hydro |  |  |  | 1943 | Schluchseewerk Aktiengesellschaft | Open Power System Data | http://data.open-power-system-data.org/ | Open Power System Data | 1028249 | [6 empty] | 560.6594
| DEU | Germany | Woldegk Solar Power Plant | WRI1030050 | 9 | 53.4596 | 13.5638 | Solar | [5 empty] | Pfalzsolar GmbH | http://pfalzsolar.de | Industry About | 1109330 | [6 empty] | 83.3566
| DEU | Germany | Wulfen Solar Power Plant | WRI1030100 | 2.7 | 51.8221 | 11.9222 | Solar | [5 empty] | Mainz Solar GmbH | http://www.cs-solarservice.com | Industry About | [7 empty] | 25.007
| DEU | Germany | Wuppertal-Elberfeld power station | WRI1005781 | 85 | 51.2484 | 7.1187 | Coal |  |  |  | 1989 | WSW Wuppertaler Stadtwerke AG | Open Power System Data | http://data.open-power-system-data.org/ | Open Power System Data | 1033522 | [6 empty] | 506.9283
| DEU | Germany | Wustermark Solar Power Plant | WRI1030072 | 3 | 52.5614 | 12.9516 | Solar | [5 empty] | SYBAC Solar GmbH | http://www.sybac-solar.de | Industry About | [7 empty] | 27.7855
| DEU | Germany | Wï¿½lfersheim Solar Power Plant | WRI1030219 | 5.3 | 50.3953 | 8.8275 | Solar | [5 empty] | Ovag Energie AG | http://www.ovag-energie.de | Industry About | [7 empty] | 49.0878
| DEU | Germany | Wï¿½nsdorf Solar Power Plant | WRI1030084 | 7.8 | 52.1844 | 13.476 | Solar | [5 empty] | Belectric | http://www.belectric.com | Industry About | [7 empty] | 72.2424
| DEU | Germany | Wï¿½rrstadt Solar Power Plant | WRI1030257 | 5.6 | 49.8289 | 8.1322 | Solar | [5 empty] | Juwi Solar GmbH | http://www.juwi.com | Industry About | [7 empty] | 51.8663
| DEU | Germany | X-Kraftwerk | WRI1006150 | 27 | 51.0144 | 6.9873 | Gas |  |  |  | 1981 | Currenta GmbH & Co. OHG | Open Power System Data | http://data.open-power-system-data.org/ | Open Power System Data | [7 empty] | 68.82
| DEU | Germany | ZWSF | WRI1006155 | 2.5 | 52.535 | 12.3626 | Waste |  |  |  | 2002 | EEW Energy from Waste Premnitz GmbH | Open Power System Data | http://data.open-power-system-data.org/ | Open Power System Data | [7 empty] | 21.2472
| DEU | Germany | Zachow Solar Power Plant | WRI1030053 | 5.5 | 53.3646 | 11.8763 | Solar | [5 empty] | SYBAC Solar GmbH | http://www.sybac-solar.de | Industry About | [7 empty] | 50.9401
| DEU | Germany | Zahna Solar Power Plant | WRI1030093 | 3.3 | 51.9172 | 12.7656 | Solar | [5 empty] | Solarpark Zahna AG & Co KG | http://www.cs-solarservice.com | Industry About | [7 empty] | 30.5641
| DEU | Germany | Zellstoff Stendal GmbH | WRI1006151 | 138.9 | 52.7271 | 12.0112 | Biomass |  |  |  |  | Zellstoff Stendal GmbH | Open Power System Data | http://data.open-power-system-data.org/ | Open Power System Data | [7 empty] | 3637.1779
| DEU | Germany | Zeltingen | WRI1006152 | 13.6 | 49.9511 | 7.0232 | Hydro |  |  |  | 1964 | RWE Innogy GmbH | Open Power System Data | http://data.open-power-system-data.org/ | Open Power System Data | 1023109 | [6 empty] | 34.6589
| DEU | Germany | Zerbst Solar Power Plant | WRI1030090 | 12 | 51.9955 | 12.1298 | Solar | [5 empty] | Management Capital Invest (MCG) | http://www.mcg-group.com | Industry About | [7 empty] | 111.1421
| DEU | Germany | Zielitz | WRI1006153 | 52 | 52.2985 | 11.6796 | Gas |  |  |  | 1996 | K+S AG | Open Power System Data | http://data.open-power-system-data.org/ | Open Power System Data | 1020323 | [6 empty] | 132.5422
| DEU | Germany | Zolling power station | WRI1006154 | 528 | 48.4554 | 11.7995 | Biomass |  |  |  | 1986 | GDF SUEZ Energie Deutschland AG | Open Power System Data | http://data.open-power-system-data.org/ | Open Power System Data | [5 empty] | 2018.133 |  | 13825.9892
| DEU | Germany | Zweimen Solar Power Plant | WRI1030167 | 4 | 51.352 | 12.1334 | Solar | [5 empty] | Solar-Konzept GmbH | http://www.solar-konzept.de | Industry About | [7 empty] | 37.0474
| DEU | Germany | Zwochau Solar Power Plant | WRI1030146 | 3.8 | 51.4611 | 12.2528 | Solar | [5 empty] | Enerparc AG | http://www.enerparc.de | Industry About | [7 empty] | 35.195
| GHA | Ghana | Aksombo | WRI1000011 | 1038 | 6.2998 | 0.0594 | Hydro |  |  |  | 1961 |  | Volta River Authority | http://www.vra.com/resources/annual_reports/2014%20Annual%20Report.pdf | Power Africa | 1033075 |  |  | 6508
| GHA | Ghana | Bui | WRI1000012 | 400 | 8.1822 | -2.1661 | Hydro |  |  |  | 2013 |  | Volta River Authority | http://www.vra.com/resources/annual_reports/2014%20Annual%20Report.pdf | Power Africa | 1041103 |  |  | 730
| GHA | Ghana | Kpong | WRI1000014 | 160 | 6.1201 | 0.1255 | Hydro |  |  |  | 1982 |  | Volta River Authority | http://www.vra.com/resources/annual_reports/2014%20Annual%20Report.pdf | Power Africa | 1033076 |  |  | 1147
| GHA | Ghana | Takoradi 1 | WRI1000015 | 330 | 4.8833 | -1.75 | Gas | [5 empty] | Volta River Authority | http://www.vra.com/resources/annual_reports/2014%20Annual%20Report.pdf | Power Africa | 1093804 |  |  | 1688
| GHA | Ghana | Tema | WRI1000016 | 160 | 5.67 | -0.02 | Gas |  |  |  | 2008 |  | Volta River Authority | http://www.vra.com/resources/annual_reports/2014%20Annual%20Report.pdf | Power Africa |  |  |  | 1212
| GRC | Greece | Agios Dimitrios power station | WRI1061091 | 1595 | 40.3941 | 21.9256 | Coal |  |  |  | 1988 | PPC | GCPT | https://endcoal.org/global-coal-plant-tracker/ | WRI | 1026295 | [6 empty] | 8221.1952
| GRC | Greece | Agios Georgiou | WRI1061107 | 360 | 37.9539 | 23.6104 | Gas |  |  |  |  | Public Power Company of Greece | Public Power Corporation of Greece | https://www.dei.gr/Default.aspx?t=MapStation.aspx&id=150&nt=124&lang=2 | GEODB | 1026297 | [6 empty] | 468.6571
| GRC | Greece | Agrilia Baka Solar Power Plant | WRI1026597 | 4.9 | 37.0839 | 21.6301 | Solar |  |  |  |  | Enel Green Power Hellas SA | Enel Green Power | http://environmentalreport2012.enel.com/files/grecia_en.pdf | WRI | 1095517 | [6 empty] | 171.0939
| GRC | Greece | Alasia Solar Power Plant | WRI1026598 | 1.5 | 37.4701 | 23.4181 | Solar |  |  |  |  | Enel Green Power | Martifer Solar | http://www.martifersolar.com/ | WRI | [7 empty] | 52.3757
| GRC | Greece | Aliveri | WRI1061105 | 420 | 38.3896 | 24.0524 | Gas |  |  |  |  | Public Power Company of Greece | Public Power Corporation of Greece | https://www.dei.gr/Default.aspx?t=MapStation.aspx&id=179&nt=124&lang=2 | GEODB | 1026299 | [6 empty] | 546.7666
| GRC | Greece | Amyntaio power station | WRI1061095 | 600 | 40.6192 | 21.6832 | Coal |  |  |  | 1987 | PPC | GCPT | https://endcoal.org/global-coal-plant-tracker/ | WRI | 1026302 | [6 empty] | 3092.6126
| GRC | Greece | Ano Liosia | WRI1061110 | 24 | 38.0773 | 23.6544 | Waste | [5 empty] | Hellector | http://www.lignite.gr/events/5.pdf | GEODB | 1049452 | [6 empty] | 100
| GRC | Greece | Assomata | WRI1061085 | 108 | 40.4738 | 22.2421 | Hydro |  |  |  | 1985 |  | Global Reservoir and Dam Database | http://sedac.ciesin.columbia.edu/data/collection/grand-v23 | WRI | 1026307 | [6 empty] | 142.1183
| GRC | Greece | Athens Airport Solar Power Plant | WRI1026599 | 8 | 37.9245 | 23.9483 | Solar |  |  |  |  | Athens International Airport SA | Aviation Benefits | http://aviationbenefits.org/media/100145/aviation-climate-solutions_web-52-53.pdf | WRI | [7 empty] | 279.337
| GRC | Greece | Atherinolakkos | WRI1061072 | 102 | 35.0038 | 26.1397 | Oil |  |  |  |  | Public Power Company of Greece | Public Power Corporation of Greece | https://www.dei.gr/Default.aspx?t=MapStation.aspx&id=170&nt=124&lang=2 | GEODB | 1055344 | [6 empty] | 1128.7186
| GRC | Greece | Axiochori Solar Power Plant | WRI1026600 | 6 | 40.86 | 22.6719 | Solar |  |  |  |  | Enel Green Power Hellas SA | Enel Green Power | http://environmentalreport2012.enel.com/files/grecia_en.pdf | WRI | 1095660 | [6 empty] | 209.5028
| GRC | Greece | Chania | WRI1061109 | 134 | 35.488 | 24.0384 | Gas |  |  |  | 1998 | Public Power Company of Greece | Public Power Corporation of Greece | http://www.dei.gr/Default.aspx?id=146&nt=123&lang=6 | GEODB | 1026309 | [6 empty] | 174.4446
| GRC | Greece | Chonos | WRI1026624 | 4.5 | 35.2132 | 26.2265 | Wind |  |  |  | 2006 | TERNA | TERNA | http://www.terna-energy.com/activities/?catid=67e8558e-78c1-44cc-9d53-56994d9e6f7e&countryId=5a53c3a7-cff0-49a4-ba90-5538b3418e40 | WRI | 1073221 | [6 empty] | 77.2296
| GRC | Greece | DERVENI-MIKRO DERVENI-SLIVA | WRI1026625 | 24 | 37.4791 | 23.1276 | Wind |  |  |  | 2015 | TERNA | TERNA | http://www.terna-energy.com/activities/?EntryId=a79cea9c-acfe-4705-b1f7-21db0e40e9ff&catid=67e8558e-78c1-44cc-9d53-56994d9e6f7e&countryId=5a53c3a7-cff0-49a4-ba90-5538b3418e40 | WRI | [7 empty] | 411.8911
| GRC | Greece | DIDIMOS LOFOS | WRI1026621 | 26 | 41.0557 | 25.9811 | Wind |  |  |  | 2005 | TERNA | TERNA | http://www.terna-energy.com/activities/?EntryId=4b05f806-1cbf-4aa4-b3e9-00a780fc0e5d&catid=67e8558e-78c1-44cc-9d53-56994d9e6f7e&countryId=5a53c3a7-cff0-49a4-ba90-5538b3418e40 | WRI | 1060722 | [6 empty] | 446.2154
| GRC | Greece | Dimossia Solar Power Plant | WRI1026601 | 2 | 38.2927 | 23.2604 | Solar |  |  |  |  | Advanced Photon Dynamics SA | Biosar | http://en.biosar.gr/article.asp?catid=31188&subid=2&pubid=15361431 | WRI | [7 empty] | 69.8343
| GRC | Greece | Florina Solar Power Plant | WRI1026602 | 4.3 | 40.8227 | 21.5178 | Solar |  |  |  |  | AES Solar Energy Ltd | Heli SCSP | http://www.aessolar.co.uk | WRI | 1095658 | [6 empty] | 150.1436
| GRC | Greece | Florina power station | WRI1061096 | 330 | 40.8122 | 21.6027 | Coal |  |  |  | 2003 | PPC | GCPT | https://endcoal.org/global-coal-plant-tracker/ | GCPT | 1026316 | [6 empty] | 1700.9369
| GRC | Greece | GOURI MELES | WRI1026626 | 32.2 | 38.2118 | 23.4278 | Wind |  |  |  | 2014 | TERNA | TERNA | http://www.terna-energy.com/activities/?EntryId=ca636671-633e-442f-a6f1-3ca8d8256446&catid=67e8558e-78c1-44cc-9d53-56994d9e6f7e&countryId=5a53c3a7-cff0-49a4-ba90-5538b3418e40 | WRI | [7 empty] | 552.6206
| GRC | Greece | Heron I | WRI1061108 | 148 | 38.2801 | 23.3264 | Gas |  |  |  |  | Public Power Company of Greece | Public Power Corporation of Greece | http://www.dei.gr/Default.aspx?id=146&nt=123&lang=8 | GEODB | 1061448 | [6 empty] | 192.6701
| GRC | Greece | Heron II | WRI1061103 | 432 | 38.2792 | 23.3299 | Gas |  |  |  | 2010 | TERNA | Hellenic Association of Independent Power Producers | http://haipp.gr/en/power-plants | GEODB | 1061447 | [6 empty] | 562.3885
| GRC | Greece | Ilarionas | WRI1061089 | 154 | 40.0966 | 21.8039 | Hydro |  |  |  | 2011 |  | Global Reservoir and Dam Database | http://sedac.ciesin.columbia.edu/data/collection/grand-v30 | GEODB | 1061443 | [6 empty] | 202.6501
| GRC | Greece | KREKEZA MOUGOLIOS | WRI1026623 | 12 | 38.1582 | 23.5843 | Wind |  |  |  | 2011 | TERNA | TERNA | http://www.terna-energy.com/activities/?catid=67e8558e-78c1-44cc-9d53-56994d9e6f7e&countryId=5a53c3a7-cff0-49a4-ba90-5538b3418e40 | WRI | [7 empty] | 205.9456
| GRC | Greece | Kardia power station | WRI1061092 | 1250 | 40.4102 | 21.7856 | Coal |  |  |  | 1978 | PPC | GCPT | https://endcoal.org/global-coal-plant-tracker/ | WRI | 1026322 | [6 empty] | 6442.9429
| GRC | Greece | Kastraki | WRI1061076 | 320 | 38.7413 | 21.3654 | Hydro |  |  |  | 1969 |  | Global Reservoir and Dam Database | http://sedac.ciesin.columbia.edu/data/collection/grand-v31 | WRI | 1026324 | [6 empty] | 421.0911
| GRC | Greece | Kavasila Solar Power Plant | WRI1026603 | 4.9 | 37.8842 | 21.256 | Solar |  |  |  |  | Enel Green Power Hellas SA | Enel Green Power | http://environmentalreport2012.enel.com/files/grecia_en.pdf | WRI | 1092120 | [6 empty] | 171.0939
| GRC | Greece | Korinthos Power Plant | WRI1061102 | 437 | 37.9208 | 23.0665 | Gas |  |  |  | 2012 | Korinthos Power | Hellenic Association of Independent Power Producers | http://haipp.gr/en/power-plants | WRI | 1075031 | [6 empty] | 568.8976
| GRC | Greece | Kotomini | WRI1061100 | 485 | 41.0646 | 25.4899 | Gas |  |  |  | 2002 | Public Power Company of Greece | Public Power Corporation of Greece | http://www.dei.gr/Default.aspx?id=146&nt=123&lang=2 | WRI | 1026328 | [6 empty] | 631.3852
| GRC | Greece | Kourtesi 1 Solar Power Plant | WRI1026604 | 4.9 | 37.9603 | 21.3437 | Solar |  |  |  |  | Enel Green Power Hellas SA | Enel Green Power | https://www.enelgreenpower.com/en/media/press/d201205-enel-green-power-starts-operating-two-new-plants-in-greece.html | WRI | 1088866 | [6 empty] | 171.0939
| GRC | Greece | Kourtesi 2 Solar Power Plant | WRI1026605 | 4.9 | 37.9598 | 21.3475 | Solar |  |  |  |  | Enel Green Power Hellas SA | Enel Green Power | https://www.enelgreenpower.com/en/media/press/d201205-enel-green-power-starts-operating-two-new-plants-in-greece.html | WRI | 1088866 | [6 empty] | 171.0939
| GRC | Greece | Koutsopodi Solar Power Plant | WRI1026606 | 2 | 37.6502 | 22.6556 | Solar |  |  |  |  | Elliniki Technodomiki Anemos SA | Biosar | http://en.biosar.gr/article.asp?catid=31187&subid=2&pubid=15361429 | WRI | 1087737 | [6 empty] | 69.8343
| GRC | Greece | Kremasta | WRI1061073 | 437 | 38.8904 | 21.4996 | Hydro |  |  |  | 1965 |  | Global Reservoir and Dam Database | http://sedac.ciesin.columbia.edu/data/collection/grand-v30 | WRI | 1026330 | [6 empty] | 575.0526
| GRC | Greece | LOGGARAKIA | WRI1026630 | 18 | 37.479 | 23.1277 | Wind |  |  |  | 2014 | TERNA | TERNA | http://www.terna-energy.com/activities/?catid=67e8558e-78c1-44cc-9d53-56994d9e6f7e&countryId=5a53c3a7-cff0-49a4-ba90-5538b3418e40 | WRI | [7 empty] | 308.9184
| GRC | Greece | Ladhon | WRI1061086 | 70 | 37.7654 | 21.9829 | Hydro |  |  |  | 1955 |  | Global Reservoir and Dam Database | http://sedac.ciesin.columbia.edu/data/collection/grand-v37 | WRI | 1026331 | [6 empty] | 92.1137
| GRC | Greece | Lavrio | WRI1061099 | 723 | 37.7463 | 24.0666 | Gas |  |  |  |  | Public Power Company of Greece | Public Power Corporation of Greece | http://www.dei.gr/Default.aspx?id=146&nt=123&lang=7 | WRI | 1026332 | [6 empty] | 941.2196
| GRC | Greece | Limnochori Solar Power Plant | WRI1026607 | 4.8 | 38.1311 | 21.4468 | Solar |  |  |  |  | Enel Green Power Hellas SA | Enel Green Power | http://environmentalreport2012.enel.com/files/grecia_en.pdf | WRI | 1092121 | [6 empty] | 167.6022
| GRC | Greece | Linoperamata | WRI1061071 | 193 | 35.34 | 25.0523 | Oil |  |  |  |  | Public Power Company of Greece | Public Power Corporation of Greece | https://www.dei.gr/Default.aspx?t=MapStation.aspx&id=170&nt=124&lang=2 | GEODB | 1026336 | [6 empty] | 2135.7126
| GRC | Greece | Louros Dam | WRI1061090 | 10 | 39.2514 | 20.8657 | Hydro |  |  |  | 1954 |  | Large Dam Database in Greece | http://users.itia.ntua.gr/nikos/dams/list%20of%20dams/r_Aliakmonas/aliakmonas%20dams.htm | WRI | 1026338 | [6 empty] | 13.1591
| GRC | Greece | MYTOULA | WRI1026633 | 34.2 | 41.0931 | 25.9346 | Wind |  |  |  | 2006 | TERNA | TERNA | http://www.terna-energy.com/activities/?EntryId=a1aad68d-4698-449d-a019-95fc4ccc3433&catid=67e8558e-78c1-44cc-9d53-56994d9e6f7e&countryId=5a53c3a7-cff0-49a4-ba90-5538b3418e40 | WRI | 1073223 | [6 empty] | 586.9449
| GRC | Greece | Magiko Solar Power Plant | WRI1026608 | 1.9 | 41.0576 | 24.8927 | Solar |  |  |  |  | F/V Parko Xanthi | Biosar | http://en.biosar.gr/article.asp?catid=31185&subid=2&pubid=15361404 | WRI | [7 empty] | 66.3425
| GRC | Greece | Megalopoli power station | WRI1061093 | 600 | 37.4174 | 22.1079 | Coal |  |  |  | 1979 | PPC | GCPT | https://endcoal.org/global-coal-plant-tracker/ | GCPT | 1026339 | [6 empty] | 3092.6126
| GRC | Greece | Megalopolis V | WRI1061098 | 811 | 37.418 | 22.1083 | Gas |  |  |  |  | Public Power Company of Greece | Public Power Corporation of Greece | http://www.dei.gr/Default.aspx?id=146&nt=123&lang=4 | WRI | 1026339 | [6 empty] | 1055.7802
| GRC | Greece | Messochora | WRI1061079 | 160 | 39.4646 | 21.3021 | Hydro |  |  |  | 1995 |  | Global Reservoir and Dam Database | http://sedac.ciesin.columbia.edu/data/collection/grand-v39 | WRI | 1026341 | [6 empty] | 210.5456
| GRC | Greece | Moutsara 1 Solar Power Plant | WRI1026609 | 7 | 40.6597 | 22.1893 | Solar |  |  |  |  | Astraios Energeiakh SA | Biosar | http://en.biosar.gr/article.asp?catid=31183&subid=2&pubid=15361306 | WRI | [7 empty] | 244.4199
| GRC | Greece | Moutsara 2 Solar Power Plant | WRI1026610 | 7 | 40.6499 | 22.1916 | Solar |  |  |  |  | Astraios Energeiakh SA | Biosar | http://en.biosar.gr/article.asp?catid=31183&subid=2&pubid=15361306 | WRI | [7 empty] | 244.4199
| GRC | Greece | PERDIKOKORIFI | WRI1026634 | 14.45 | 38.2327 | 23.4986 | Wind |  |  |  | 2006 | TERNA | TERNA | http://www.terna-energy.com/activities/?catid=67e8558e-78c1-44cc-9d53-56994d9e6f7e&countryId=5a53c3a7-cff0-49a4-ba90-5538b3418e40 | WRI | 1073220 | [6 empty] | 247.9928
| GRC | Greece | Palioklisi Solar Power Plant | WRI1026611 | 1.9 | 39.1248 | 20.7217 | Solar |  |  |  |  | Martifer Solar | Martifer Solar | http://www.martifersolar.com/ | WRI | [7 empty] | 66.3425
| GRC | Greece | Panagia Solar Power Plant | WRI1026612 | 4 | 39.0955 | 22.2149 | Solar |  |  |  |  | Sky Development RES SA | Biosar | http://en.biosar.gr/article.asp?catid=31183&subid=2&pubid=15361325 | WRI | [7 empty] | 139.6685
| GRC | Greece | Perdikas | WRI1019443 | 320 | 40.5664 | 21.6759 | Hydro | [5 empty] | Large Dam Database in Greece | http://users.itia.ntua.gr/nikos/dams/list%20of%20dams/Perdikas%20Dam/perdikas%20dam.htm | WRI | [7 empty] | 421.0911
| GRC | Greece | Pigae Aoos | WRI1061078 | 210 | 39.6871 | 20.8421 | Hydro |  |  |  | 1989 |  | Global Reservoir and Dam Database | http://sedac.ciesin.columbia.edu/data/collection/grand-v26 | WRI | 1026349 | [6 empty] | 276.341
| GRC | Greece | Plastiras | WRI1061082 | 130 | 39.2413 | 21.7479 | Hydro |  |  |  | 1959 |  | Global Reservoir and Dam Database | http://sedac.ciesin.columbia.edu/data/collection/grand-v27 | WRI | 1026350 | [6 empty] | 171.0683
| GRC | Greece | Platanovryssi | WRI1061084 | 108 | 41.3371 | 24.4546 | Hydro |  |  |  | 1997 |  | Global Reservoir and Dam Database | http://sedac.ciesin.columbia.edu/data/collection/grand-v22 | WRI | 1026351 | [6 empty] | 142.1183
| GRC | Greece | Polydamada Solar Power Plant | WRI1026613 | 10 | 39.3473 | 22.4052 | Solar |  |  |  |  | Selected Volt | Biosar | http://en.biosar.gr/article.asp?catid=31185&subid=2&pubid=15361400 | WRI | 1087719 | [6 empty] | 349.1713
| GRC | Greece | Polyphyto | WRI1061083 | 124 | 40.3013 | 22.1004 | Hydro |  |  |  | 1974 |  | Global Reservoir and Dam Database | http://sedac.ciesin.columbia.edu/data/collection/grand-v25 | WRI | [7 empty] | 163.1728
| GRC | Greece | Pournari | WRI1061075 | 334 | 39.1871 | 21.0263 | Hydro |  |  |  | 1981 |  | Global Reservoir and Dam Database | http://sedac.ciesin.columbia.edu/data/collection/grand-v28 | WRI | 1026353 | [6 empty] | 439.5139
| GRC | Greece | Preveza Solar Power Plant | WRI1026614 | 4 | 38.9828 | 20.7336 | Solar |  |  |  |  | Astraios Energeiakh SA | Biosar | http://en.biosar.gr/article.asp?catid=31183&subid=2&pubid=15361310 | WRI | [7 empty] | 139.6685
| GRC | Greece | Protergia Power Plant | WRI1061101 | 444 | 38.3585 | 22.6883 | Gas |  |  |  | 2011 | Protergia | Hellenic Association of Independent Power Producers | http://haipp.gr/en/power-plants | GEODB | [7 empty] | 578.0104
| GRC | Greece | Ptolemais | WRI1061094 | 620 | 40.4809 | 21.7274 | Coal | [5 empty] | Geological Society of Greece | http://users.auth.gr/~ageorgak/PE18_76.pdf | WRI | 1026355 | [6 empty] | 3195.6997
| GRC | Greece | Pyrgari | WRI1026632 | 5.4 | 38.3489 | 24.2017 | Wind |  |  |  | 2001 | TERNA | TERNA | http://www.terna-energy.com/activities/?EntryId=b3776bd7-f4c3-42cd-9f01-93d454cd36b3&catid=67e8558e-78c1-44cc-9d53-56994d9e6f7e&countryId=5a53c3a7-cff0-49a4-ba90-5538b3418e40 | WRI | 1073222 | [6 empty] | 92.6755
| GRC | Greece | Pyrgos Solar Power Plant | WRI1026615 | 1.7 | 37.7252 | 21.4457 | Solar | [5 empty] | Biosar | http://en.biosar.gr/2012/arthro/award_of_2_00_mwp_pv_project_in_pyrgos-15361553/ | WRI | [7 empty] | 59.3591
| GRC | Greece | Revenia Solar Power Plant | WRI1026616 | 7.5 | 38.3784 | 23.3371 | Solar |  |  |  |  | Quest | Biosar | http://en.biosar.gr/article.asp?catid=31185&subid=2&pubid=15361411 | WRI | 1087721 | [6 empty] | 261.8785
| GRC | Greece | Sfikia | WRI1061077 | 315 | 40.3954 | 22.1913 | Hydro |  |  |  | 1985 |  | Global Reservoir and Dam Database | http://sedac.ciesin.columbia.edu/data/collection/grand-v24 | WRI | 1026361 | [6 empty] | 414.5116
| GRC | Greece | Smokovo | WRI1061088 | 10 | 39.1463 | 22.0629 | Hydro |  |  |  | 1994 |  | Global Reservoir and Dam Database | http://sedac.ciesin.columbia.edu/data/collection/grand-v29 | WRI | 1026367 | [6 empty] | 13.1591
| GRC | Greece | South Rhodes Power Plant | WRI1023514 | 206 | 36.3789 | 28.0186 | Oil |  |  |  |  | Public Power Company of Greece | Public Power Corporation of Greece | https://www.dei.gr/Default.aspx?t=MapStation.aspx&id=155&nt=124&lang=2 | GEODB | [7 empty] | 2279.5689
| GRC | Greece | Stratos | WRI1061081 | 150 | 38.6788 | 21.3254 | Hydro |  |  |  | 1988 |  | Global Reservoir and Dam Database | http://sedac.ciesin.columbia.edu/data/collection/grand-v32 | WRI | [7 empty] | 197.3865
| GRC | Greece | Stroussi Solar Power Plant | WRI1026617 | 6.4 | 37.9009 | 21.2364 | Solar |  |  |  |  | Enel Green Power Hellas SA | Enel Green Power | http://environmentalreport2012.enel.com/files/grecia_en.pdf | WRI | 1095669 | [6 empty] | 223.4696
| GRC | Greece | Sykia | WRI1061080 | 160 | 39.3136 | 21.413 | Hydro | [5 empty] | Global Reservoir and Dam Database | http://users.itia.ntua.gr/nikos/dams/list%20of%20dams/r_Aliakmonas/aliakmonas%20dams.htm | WRI | 1026363 | [6 empty] | 210.5456
| GRC | Greece | TSIKNA PRINIAS PROFITIS ILIAS PYRGARI | WRI1026627 | 11.2 | 38.2863 | 24.2386 | Wind |  |  |  | 2001 | TERNA | TERNA | http://www.terna-energy.com/activities/?EntryId=3a45cd7b-b8c9-4893-bfc2-4d24069c1e4e&catid=67e8558e-78c1-44cc-9d53-56994d9e6f7e&countryId=5a53c3a7-cff0-49a4-ba90-5538b3418e40 | WRI | [7 empty] | 192.2159
| GRC | Greece | TSILIKOKA | WRI1026637 | 21 | 38.3313 | 24.1926 | Wind |  |  |  | 2000 | TERNA | TERNA | http://www.terna-energy.com/activities/?EntryId=09fa7ebf-932b-426b-b7cf-e8fe2170979c&catid=67e8558e-78c1-44cc-9d53-56994d9e6f7e&countryId=5a53c3a7-cff0-49a4-ba90-5538b3418e40 | WRI | 1053149 | [6 empty] | 360.4047
| GRC | Greece | TSOUKA TSOUGARI | WRI1026622 | 12 | 38.2713 | 24.2366 | Wind |  |  |  | 2000 | TERNA | TERNA | http://www.terna-energy.com/activities/?catid=67e8558e-78c1-44cc-9d53-56994d9e6f7e&countryId=5a53c3a7-cff0-49a4-ba90-5538b3418e40 | WRI | 1053178 | [6 empty] | 205.9456
| GRC | Greece | Thessaloniki Power Plant | WRI1061106 | 390 | 40.6872 | 22.885 | Gas |  |  |  | 2005 | Elpedison Energy | Hellenic Association of Independent Power Producers | http://haipp.gr/en/power-plants | GEODB | [7 empty] | 507.7118
| GRC | Greece | Thissavros | WRI1061074 | 381 | 41.3537 | 24.3629 | Hydro |  |  |  | 1996 |  | Global Reservoir and Dam Database | http://sedac.ciesin.columbia.edu/data/collection/grand-v21 | WRI | 1026373 | [6 empty] | 501.3616
| GRC | Greece | Thisvi Power Station | WRI1061104 | 421 | 38.2365 | 22.95 | Gas |  |  |  | 2010 | Elpedison Energy | Hellenic Association of Independent Power Producers | http://haipp.gr/en/power-plants | WRI | 1069172 | [6 empty] | 548.0684
| GRC | Greece | Thiva Solar Power Plant | WRI1026618 | 5 | 38.3739 | 23.3613 | Solar |  |  |  |  | Energa Fotovoltaika SA | Biosar | http://en.biosar.gr/article.asp?catid=31186&subid=2&pubid=15361420 | WRI | [7 empty] | 174.5856
| GRC | Greece | Tripolis Solar Power Plant | WRI1026619 | 2 | 37.5116 | 22.4181 | Solar |  |  |  |  | Rokas Heliaki II EPE | Biosar | http://en.biosar.gr/article.asp?catid=31187&subid=2&pubid=15361425 | WRI | 1078489 | [6 empty] | 69.8343
| GRC | Greece | Volos Solar Power Plant | WRI1026620 | 2 | 39.3675 | 22.8825 | Solar | [5 empty] | Exenewable | http://www.exenewable.com/projectProfile.asp?id=20846 | WRI | [7 empty] | 69.8343
| GTM | Guatemala | Aguacapa | WRI1061383 | 90 | 14.29 | -90.505 | Hydro |  |  |  | 1982 |  | Guatemala Energy Data Visualization Center at Universidad Rafael Landivar | http://incyt.org/indicadores/#1495159742418-0490dafa-25d5 | Guatemala Energy Data Visualization Center at Universidad Rafael Landivar | 1051757 |  |  |  |  | 268.5 |  | 433.029
| GTM | Guatemala | Arizona Vapor | WRI1061414 | 170 | 13.96 | -90.798 | Oil |  |  |  | 2008 |  | Guatemala Energy Data Visualization Center at Universidad Rafael Landivar | http://incyt.org/indicadores/#1495159742418-0490dafa-25d5 | Guatemala Energy Data Visualization Center at Universidad Rafael Landivar | 1041531 |  |  |  |  | 4.1 |  | 261.3789
| GTM | Guatemala | Biomass | WRI1061438 | 119 | 14.12 | -90.93 | Biomass |  |  |  | 2014 |  | Guatemala Energy Data Visualization Center at Universidad Rafael Landivar | http://incyt.org/indicadores/#1495159742418-0490dafa-25d5 | Guatemala Energy Data Visualization Center at Universidad Rafael Landivar | [5 empty] | 0 |  | 305.0381
| GTM | Guatemala | Candelaria | WRI1061384 | 4.6 | 15.4 | -89.763 | Hydro |  |  |  | 2006 |  | Guatemala Energy Data Visualization Center at Universidad Rafael Landivar | http://incyt.org/indicadores/#1495159742418-0490dafa-25d5 | Guatemala Energy Data Visualization Center at Universidad Rafael Landivar | 1066061 |  |  |  |  | 27 |  | 22.1326
| GTM | Guatemala | Chixoy | WRI1061386 | 300 | 15.28 | -90.491 | Hydro |  |  |  | 1983 |  | Guatemala Energy Data Visualization Center at Universidad Rafael Landivar | http://incyt.org/indicadores/#1495159742418-0490dafa-25d5 | Guatemala Energy Data Visualization Center at Universidad Rafael Landivar | 1019608 |  |  |  |  | 1205.4 |  | 1443.4299
| GTM | Guatemala | Choloma | WRI1061387 | 9.7 | 15.44 | -89.74 | Hydro |  |  |  | 2011 |  | Guatemala Energy Data Visualization Center at Universidad Rafael Landivar | http://incyt.org/indicadores/#1495159742418-0490dafa-25d5 | Guatemala Energy Data Visualization Center at Universidad Rafael Landivar | 1101083 |  |  |  |  | 30.5 |  | 46.6709
| GTM | Guatemala | Concepcion | WRI1061439 | 27.5 | 14.33 | -90.787 | Biomass |  |  |  | 1994 |  | Guatemala Energy Data Visualization Center at Universidad Rafael Landivar | http://incyt.org/indicadores/#1495159742418-0490dafa-25d5 | Guatemala Energy Data Visualization Center at Universidad Rafael Landivar | 1044192 |  |  |  |  | 105.8 |  | 70.492
| GTM | Guatemala | Costa Sur | WRI1061415 | 30.2 | 14.17 | -90.672 | Coal |  |  |  | 2013 |  | Guatemala Energy Data Visualization Center at Universidad Rafael Landivar | http://incyt.org/indicadores/#1495159742418-0490dafa-25d5 | Guatemala Energy Data Visualization Center at Universidad Rafael Landivar | [5 empty] | 216.9 |  | 97.9046
| GTM | Guatemala | DARSA | WRI1061426 | 5 | 14.33 | -91.01 | Oil |  |  |  | 2013 |  | Guatemala Energy Data Visualization Center at Universidad Rafael Landivar | http://incyt.org/indicadores/#1495159742418-0490dafa-25d5 | Guatemala Energy Data Visualization Center at Universidad Rafael Landivar | [5 empty] | 0 |  | 7.6876
| GTM | Guatemala | El Canada | WRI1061388 | 48.1 | 14.69 | -91.532 | Hydro |  |  |  | 2003 |  | Guatemala Energy Data Visualization Center at Universidad Rafael Landivar | http://incyt.org/indicadores/#1495159742418-0490dafa-25d5 | Guatemala Energy Data Visualization Center at Universidad Rafael Landivar | 1019621 |  |  |  |  | 176 |  | 231.4299
| GTM | Guatemala | El Capulin | WRI1061389 | 3.5 | 14.36 | -90.91 | Hydro |  |  |  | 1990 |  | Guatemala Energy Data Visualization Center at Universidad Rafael Landivar | http://incyt.org/indicadores/#1495159742418-0490dafa-25d5 | Guatemala Energy Data Visualization Center at Universidad Rafael Landivar | 1016893 |  |  |  |  | 0 |  | 16.84
| GTM | Guatemala | El Cobano | WRI1061390 | 11 | 14.18 | -90.603 | Hydro |  |  |  | 2015 |  | Guatemala Energy Data Visualization Center at Universidad Rafael Landivar | http://incyt.org/indicadores/#1495159742418-0490dafa-25d5 | Guatemala Energy Data Visualization Center at Universidad Rafael Landivar | 1094914 |  |  |  |  | 27.2 |  | 52.9258
| GTM | Guatemala | El Manantial | WRI1061391 | 3.8 | 14.66 | -91.628 | Hydro |  |  |  | 2015 |  | Guatemala Energy Data Visualization Center at Universidad Rafael Landivar | http://incyt.org/indicadores/#1495159742418-0490dafa-25d5 | Guatemala Energy Data Visualization Center at Universidad Rafael Landivar | [5 empty] | 0 |  | 18.2834
| GTM | Guatemala | El Pilar | WRI1061440 | 33.4 | 14.54 | -91.588 | Biomass |  |  |  | 2012 |  | Guatemala Energy Data Visualization Center at Universidad Rafael Landivar | http://incyt.org/indicadores/#1495159742418-0490dafa-25d5 | Guatemala Energy Data Visualization Center at Universidad Rafael Landivar | [5 empty] | 0 |  | 85.6157
| GTM | Guatemala | El Porvenir | WRI1061392 | 2.3 | 14.96 | -91.945 | Hydro |  |  |  | 1968 |  | Guatemala Energy Data Visualization Center at Universidad Rafael Landivar | http://incyt.org/indicadores/#1495159742418-0490dafa-25d5 | Guatemala Energy Data Visualization Center at Universidad Rafael Landivar | 1051784 |  |  |  |  | 0 |  | 11.0663
| GTM | Guatemala | El Recreo | WRI1061393 | 26 | 14.65 | -91.573 | Hydro |  |  |  | 2007 |  | Guatemala Energy Data Visualization Center at Universidad Rafael Landivar | http://incyt.org/indicadores/#1495159742418-0490dafa-25d5 | Guatemala Energy Data Visualization Center at Universidad Rafael Landivar | 1066067 |  |  |  |  | 99.1 |  | 125.0973
| GTM | Guatemala | El Salto | WRI1061394 | 2 | 14.33 | -90.749 | Hydro |  |  |  | 1938 |  | Guatemala Energy Data Visualization Center at Universidad Rafael Landivar | http://incyt.org/indicadores/#1495159742418-0490dafa-25d5 | Guatemala Energy Data Visualization Center at Universidad Rafael Landivar | 1019611 |  |  |  |  | 0 |  | 9.6229
| GTM | Guatemala | Electro Generacion Cristal Bunker | WRI1061427 | 10 | 15.53 | -89.336 | Oil |  |  |  | 1905 |  | Guatemala Energy Data Visualization Center at Universidad Rafael Landivar | http://incyt.org/indicadores/#1495159742418-0490dafa-25d5 | Guatemala Energy Data Visualization Center at Universidad Rafael Landivar | 1066064 |  |  |  |  | 0 |  | 15.3752
| GTM | Guatemala | Electrogeneracion | WRI1061428 | 15.8 | 14.46 | -90.636 | Oil |  |  |  | 2003 |  | Guatemala Energy Data Visualization Center at Universidad Rafael Landivar | http://incyt.org/indicadores/#1495159742418-0490dafa-25d5 | Guatemala Energy Data Visualization Center at Universidad Rafael Landivar | 1084568 |  |  |  |  | 36.4 |  | 24.2929
| GTM | Guatemala | Escuintla Gas 3 | WRI1061423 | 35 | 14.26 | -90.797 | Oil | [5 empty] | Guatemala Energy Data Visualization Center at Universidad Rafael Landivar | http://incyt.org/indicadores/#1495159742418-0490dafa-25d5 | Guatemala Energy Data Visualization Center at Universidad Rafael Landivar | 1019612 |  |  |  |  | 0.08 |  | 53.8133
| GTM | Guatemala | Escuintla Gas 5 | WRI1061421 | 41.9 | 14.26 | -90.798 | Oil |  |  |  | 1985 |  | Guatemala Energy Data Visualization Center at Universidad Rafael Landivar | http://incyt.org/indicadores/#1495159742418-0490dafa-25d5 | Guatemala Energy Data Visualization Center at Universidad Rafael Landivar | 1019612 |  |  |  |  | 0.07 |  | 64.4222
| GTM | Guatemala | GECSA | WRI1061429 | 53.5 | 14.66 | -90.832 | Oil |  |  |  | 2007 |  | Guatemala Energy Data Visualization Center at Universidad Rafael Landivar | http://incyt.org/indicadores/#1495159742418-0490dafa-25d5 | Guatemala Energy Data Visualization Center at Universidad Rafael Landivar | 1079579 |  |  |  |  | 0 |  | 82.2575
| GTM | Guatemala | GENOR | WRI1061431 | 46.2 | 15.69 | -88.576 | Oil |  |  |  | 1998 |  | Guatemala Energy Data Visualization Center at Universidad Rafael Landivar | http://incyt.org/indicadores/#1495159742418-0490dafa-25d5 | Guatemala Energy Data Visualization Center at Universidad Rafael Landivar | 1017873 |  |  |  |  | 160.9 |  | 71.0336
| GTM | Guatemala | GENOSA | WRI1061432 | 18.6 | 13.96 | -90.81 | Oil |  |  |  | 2013 |  | Guatemala Energy Data Visualization Center at Universidad Rafael Landivar | http://incyt.org/indicadores/#1495159742418-0490dafa-25d5 | Guatemala Energy Data Visualization Center at Universidad Rafael Landivar | [5 empty] | 5.3 |  | 28.5979
| GTM | Guatemala | Generadora Progreso | WRI1061430 | 22 | 14.82 | -90.289 | Oil | [5 empty] | Guatemala Energy Data Visualization Center at Universidad Rafael Landivar | http://incyt.org/indicadores/#1495159742418-0490dafa-25d5 | Guatemala Energy Data Visualization Center at Universidad Rafael Landivar | 1011751 |  |  |  |  | 0 |  | 33.8255
| GTM | Guatemala | Horus 1 y 2 | WRI1061451 | 80 | 14.04 | -90.36 | Solar |  |  |  | 2015 |  | Guatemala Energy Data Visualization Center at Universidad Rafael Landivar | http://incyt.org/indicadores/#1495159742418-0490dafa-25d5 | Guatemala Energy Data Visualization Center at Universidad Rafael Landivar | 1106557 |  |  |  |  | 130.29 |  | 6.5882
| GTM | Guatemala | Industria Textiles Del Lago | WRI1061433 | 70 | 14.46 | -90.637 | Oil | [5 empty] | Guatemala Energy Data Visualization Center at Universidad Rafael Landivar | http://incyt.org/indicadores/#1495159742418-0490dafa-25d5 | Guatemala Energy Data Visualization Center at Universidad Rafael Landivar | 1051767 |  |  |  |  | 149.7 |  | 107.6266
| GTM | Guatemala | Jaguar Energy power station | WRI1061416 | 300 | 14.1107 | -90.7227 | Coal |  |  |  | 2016 | Jaguar Energy Guatemala | GCPT | https://endcoal.org/global-coal-plant-tracker/ | GCPT | 1073575 | [6 empty] | 972.562
| GTM | Guatemala | Jurun Marinala | WRI1061395 | 60 | 14.39 | -90.711 | Hydro |  |  |  | 1970 |  | Guatemala Energy Data Visualization Center at Universidad Rafael Landivar | http://incyt.org/indicadores/#1495159742418-0490dafa-25d5 | Guatemala Energy Data Visualization Center at Universidad Rafael Landivar | 1019616 |  |  |  |  | 278.7 |  | 288.686
| GTM | Guatemala | La Libertad | WRI1061417 | 20 | 14.5 | -90.581 | Coal |  |  |  | 2008 |  | Guatemala Energy Data Visualization Center at Universidad Rafael Landivar | http://incyt.org/indicadores/#1495159742418-0490dafa-25d5 | Guatemala Energy Data Visualization Center at Universidad Rafael Landivar | 1084567 |  |  |  |  | 90.9 |  | 64.8375
| GTM | Guatemala | La Union | WRI1061441 | 78 | 14.27 | -91.096 | Biomass |  |  |  | 1995 |  | Guatemala Energy Data Visualization Center at Universidad Rafael Landivar | http://incyt.org/indicadores/#1495159742418-0490dafa-25d5 | Guatemala Energy Data Visualization Center at Universidad Rafael Landivar | 1051776 |  |  |  |  | 254.2 |  | 199.9409
| GTM | Guatemala | Laguna Gas 1 | WRI1061425 | 17 | 14.46 | -90.583 | Oil | [5 empty] | Guatemala Energy Data Visualization Center at Universidad Rafael Landivar | http://incyt.org/indicadores/#1495159742418-0490dafa-25d5 | Guatemala Energy Data Visualization Center at Universidad Rafael Landivar | 1015663 |  |  |  |  | 10 |  | 26.1379
| GTM | Guatemala | Laguna Gas 2 | WRI1061424 | 26 | 14.46 | -90.582 | Oil | [5 empty] | Guatemala Energy Data Visualization Center at Universidad Rafael Landivar | http://incyt.org/indicadores/#1495159742418-0490dafa-25d5 | Guatemala Energy Data Visualization Center at Universidad Rafael Landivar | 1015663 |  |  |  |  | 0.54 |  | 39.9756
| GTM | Guatemala | Las Palmas | WRI1061434 | 89 | 14.27 | -90.803 | Oil |  |  |  | 1998 |  | Guatemala Energy Data Visualization Center at Universidad Rafael Landivar | http://incyt.org/indicadores/#1495159742418-0490dafa-25d5 | Guatemala Energy Data Visualization Center at Universidad Rafael Landivar | 1037897 |  |  |  |  | 99.5 |  | 136.8395
| GTM | Guatemala | Las Palmas II | WRI1061418 | 83 | 14.26 | -90.8 | Coal |  |  |  | 2012 |  | Guatemala Energy Data Visualization Center at Universidad Rafael Landivar | http://incyt.org/indicadores/#1495159742418-0490dafa-25d5 | Guatemala Energy Data Visualization Center at Universidad Rafael Landivar | 1037897 |  |  |  |  | 232.9 |  | 269.0755
| GTM | Guatemala | Las Vacas | WRI1061396 | 39 | 14.76 | -90.5 | Hydro |  |  |  | 2002 |  | Guatemala Energy Data Visualization Center at Universidad Rafael Landivar | http://incyt.org/indicadores/#1495159742418-0490dafa-25d5 | Guatemala Energy Data Visualization Center at Universidad Rafael Landivar | 1051765 |  |  |  |  | 87.4 |  | 187.6459
| GTM | Guatemala | Los Esclavos | WRI1061397 | 15 | 14.25 | -90.277 | Hydro |  |  |  | 1966 |  | Guatemala Energy Data Visualization Center at Universidad Rafael Landivar | http://incyt.org/indicadores/#1495159742418-0490dafa-25d5 | Guatemala Energy Data Visualization Center at Universidad Rafael Landivar | 1019617 |  |  |  |  | 45.7 |  | 72.1715
| GTM | Guatemala | Madre Tierra | WRI1061442 | 28 | 14.35 | -91.065 | Biomass |  |  |  | 1996 |  | Guatemala Energy Data Visualization Center at Universidad Rafael Landivar | http://incyt.org/indicadores/#1495159742418-0490dafa-25d5 | Guatemala Energy Data Visualization Center at Universidad Rafael Landivar | 1051769 |  |  |  |  | 144.2 |  | 71.7737
| GTM | Guatemala | Magdalena | WRI1061443 | 145 | 14.12 | -90.932 | Biomass |  |  |  | 1994 |  | Guatemala Energy Data Visualization Center at Universidad Rafael Landivar | http://incyt.org/indicadores/#1495159742418-0490dafa-25d5 | Guatemala Energy Data Visualization Center at Universidad Rafael Landivar | 1051778 |  |  |  |  | 999.9 |  | 371.685
| GTM | Guatemala | Matanzas | WRI1061398 | 12 | 15.11 | -90.191 | Hydro |  |  |  | 2002 |  | Guatemala Energy Data Visualization Center at Universidad Rafael Landivar | http://incyt.org/indicadores/#1495159742418-0490dafa-25d5 | Guatemala Energy Data Visualization Center at Universidad Rafael Landivar | 1051762 |  |  |  |  | 56.4 |  | 57.7372
| GTM | Guatemala | Monte Cristo | WRI1061399 | 13.5 | 14.67 | -91.547 | Hydro |  |  |  | 2006 |  | Guatemala Energy Data Visualization Center at Universidad Rafael Landivar | http://incyt.org/indicadores/#1495159742418-0490dafa-25d5 | Guatemala Energy Data Visualization Center at Universidad Rafael Landivar | 1066068 |  |  |  |  | 48.1 |  | 64.9543
| GTM | Guatemala | Olmeca I | WRI1029268 | 3.8 | 14.22 | -91.399 | Waste |  |  |  | 2015 |  | CDM | https://cdm.unfccc.int/Projects/DB/ICONTEC1356727327.56/view | Guatemala Energy Data Visualization Center at Universidad Rafael Landivar | [7 empty] | 0
| GTM | Guatemala | Olmeca III | WRI1029269 | 2.1 | 14.64 | -92.149 | Waste |  |  |  | 2015 |  | CDM | https://cdm.unfccc.int/Projects/DB/SGS-UKL1244558254.22/view | Guatemala Energy Data Visualization Center at Universidad Rafael Landivar | [7 empty] | 0
| GTM | Guatemala | OrtitlÃ¡n | WRI1061454 | 25.2 | 14.41 | -90.607 | Geothermal |  |  |  | 2007 |  | Guatemala Energy Data Visualization Center at Universidad Rafael Landivar | http://incyt.org/indicadores/#1495159742418-0490dafa-25d5 | Guatemala Energy Data Visualization Center at Universidad Rafael Landivar | 1065585 |  |  |  |  | 137 |  | 115.6952
| GTM | Guatemala | Oxec | WRI1061400 | 26.1 | 15.59 | -89.728 | Hydro |  |  |  | 2015 |  | Guatemala Energy Data Visualization Center at Universidad Rafael Landivar | http://incyt.org/indicadores/#1495159742418-0490dafa-25d5 | Guatemala Energy Data Visualization Center at Universidad Rafael Landivar | 1094920 |  |  |  |  | 15.8 |  | 125.5784
| GTM | Guatemala | Palin II | WRI1061401 | 5.8 | 14.4 | -90.703 | Hydro |  |  |  | 2005 |  | Guatemala Energy Data Visualization Center at Universidad Rafael Landivar | http://incyt.org/indicadores/#1495159742418-0490dafa-25d5 | Guatemala Energy Data Visualization Center at Universidad Rafael Landivar | 1019619 |  |  |  |  | 19.6 |  | 27.9063
| GTM | Guatemala | Palo Gordo | WRI1061444 | 76.9 | 14.49 | -91.398 | Biomass |  |  |  | 2014 |  | Guatemala Energy Data Visualization Center at Universidad Rafael Landivar | http://incyt.org/indicadores/#1495159742418-0490dafa-25d5 | Guatemala Energy Data Visualization Center at Universidad Rafael Landivar | [5 empty] | 173.5 |  | 197.1212
| GTM | Guatemala | Palo Viejo | WRI1061402 | 85 | 15.5 | -90.874 | Hydro |  |  |  | 2012 |  | Guatemala Energy Data Visualization Center at Universidad Rafael Landivar | http://incyt.org/indicadores/#1495159742418-0490dafa-25d5 | Guatemala Energy Data Visualization Center at Universidad Rafael Landivar | 1075937 |  |  |  |  | 298.2 |  | 408.9718
| GTM | Guatemala | Panan | WRI1061403 | 7.3 | 14.56 | -91.363 | Hydro |  |  |  | 2011 |  | Guatemala Energy Data Visualization Center at Universidad Rafael Landivar | http://incyt.org/indicadores/#1495159742418-0490dafa-25d5 | Guatemala Energy Data Visualization Center at Universidad Rafael Landivar | [5 empty] | 24.5 |  | 35.1235
| GTM | Guatemala | Pantaleon | WRI1061445 | 82 | 14.33 | -90.993 | Biomass |  |  |  | 1991 |  | Guatemala Energy Data Visualization Center at Universidad Rafael Landivar | http://incyt.org/indicadores/#1495159742418-0490dafa-25d5 | Guatemala Energy Data Visualization Center at Universidad Rafael Landivar | 1051774 |  |  |  |  | 386.9 |  | 210.1943
| GTM | Guatemala | Pasabien | WRI1061404 | 12.8 | 15.06 | -89.711 | Hydro |  |  |  | 2000 |  | Guatemala Energy Data Visualization Center at Universidad Rafael Landivar | http://incyt.org/indicadores/#1495159742418-0490dafa-25d5 | Guatemala Energy Data Visualization Center at Universidad Rafael Landivar | 1017871 |  |  |  |  | 37.4 |  | 61.5863
| GTM | Guatemala | Poliwatt | WRI1061435 | 129.4 | 13.92 | -90.786 | Oil |  |  |  | 2000 |  | Guatemala Energy Data Visualization Center at Universidad Rafael Landivar | http://incyt.org/indicadores/#1495159742418-0490dafa-25d5 | Guatemala Energy Data Visualization Center at Universidad Rafael Landivar | [5 empty] | 0 |  | 198.9555
| GTM | Guatemala | Poza Verde | WRI1061405 | 12.5 | 14.32 | -90.463 | Hydro |  |  |  | 2005 |  | Guatemala Energy Data Visualization Center at Universidad Rafael Landivar | http://incyt.org/indicadores/#1495159742418-0490dafa-25d5 | Guatemala Energy Data Visualization Center at Universidad Rafael Landivar | 1017872 |  |  |  |  | 40.6 |  | 60.1429
| GTM | Guatemala | Puerto Quetzal Power | WRI1061436 | 59 | 13.92 | -90.786 | Oil | [5 empty] | Guatemala Energy Data Visualization Center at Universidad Rafael Landivar | http://incyt.org/indicadores/#1495159742418-0490dafa-25d5 | Guatemala Energy Data Visualization Center at Universidad Rafael Landivar | [5 empty] | 86.2 |  | 90.7138
| GTM | Guatemala | Renace | WRI1061406 | 68.1 | 15.5 | -90.174 | Hydro |  |  |  | 2004 |  | Guatemala Energy Data Visualization Center at Universidad Rafael Landivar | http://incyt.org/indicadores/#1495159742418-0490dafa-25d5 | Guatemala Energy Data Visualization Center at Universidad Rafael Landivar | 1017874 |  |  |  |  | 218.3 |  | 327.6586
| GTM | Guatemala | Rio Bobos | WRI1061407 | 10 | 15.36 | -88.726 | Hydro |  |  |  | 1995 |  | Guatemala Energy Data Visualization Center at Universidad Rafael Landivar | http://incyt.org/indicadores/#1495159742418-0490dafa-25d5 | Guatemala Energy Data Visualization Center at Universidad Rafael Landivar | 1016892 |  |  |  |  | 44.8 |  | 48.1143
| GTM | Guatemala | SIDEGUA | WRI1061437 | 44 | 14.24 | -90.817 | Oil | [5 empty] | Guatemala Energy Data Visualization Center at Universidad Rafael Landivar | http://incyt.org/indicadores/#1495159742418-0490dafa-25d5 | Guatemala Energy Data Visualization Center at Universidad Rafael Landivar | 1019435 |  |  |  |  | 0 |  | 67.651
| GTM | Guatemala | San Antonio El Sitio | WRI1061452 | 48 | 14.36 | -90.556 | Wind |  |  |  | 2015 |  | Guatemala Energy Data Visualization Center at Universidad Rafael Landivar | http://incyt.org/indicadores/#1495159742418-0490dafa-25d5 | Guatemala Energy Data Visualization Center at Universidad Rafael Landivar | 1068953 |  |  |  |  | 122.38 |  | 0
| GTM | Guatemala | San Diego | WRI1061446 | 5 | 14.37 | -90.806 | Biomass |  |  |  | 2004 |  | Guatemala Energy Data Visualization Center at Universidad Rafael Landivar | http://incyt.org/indicadores/#1495159742418-0490dafa-25d5 | Guatemala Energy Data Visualization Center at Universidad Rafael Landivar | 1084609 |  |  |  |  | 0 |  | 12.8167
| GTM | Guatemala | San Isidro | WRI1061408 | 3.9 | 15.1 | -90.118 | Hydro |  |  |  | 2002 |  | Guatemala Energy Data Visualization Center at Universidad Rafael Landivar | http://incyt.org/indicadores/#1495159742418-0490dafa-25d5 | Guatemala Energy Data Visualization Center at Universidad Rafael Landivar | 1017870 |  |  |  |  | 0 |  | 18.7646
| GTM | Guatemala | San Jose | WRI1061419 | 139 | 14.16 | -90.787 | Coal |  |  |  | 2000 |  | Guatemala Energy Data Visualization Center at Universidad Rafael Landivar | http://incyt.org/indicadores/#1495159742418-0490dafa-25d5 | Guatemala Energy Data Visualization Center at Universidad Rafael Landivar | 1031149 |  |  |  |  | 1044.7 |  | 450.6204
| GTM | Guatemala | Santa Ana | WRI1061447 | 104.5 | 14.24 | -90.842 | Biomass |  |  |  | 1995 |  | Guatemala Energy Data Visualization Center at Universidad Rafael Landivar | http://incyt.org/indicadores/#1495159742418-0490dafa-25d5 | Guatemala Energy Data Visualization Center at Universidad Rafael Landivar | 1051772 |  |  |  |  | 372.7 |  | 267.8696
| GTM | Guatemala | Santa Lucia | WRI1061448 | 44 | 14.35 | -91.064 | Biomass |  |  |  | 2014 |  | Guatemala Energy Data Visualization Center at Universidad Rafael Landivar | http://incyt.org/indicadores/#1495159742418-0490dafa-25d5 | Guatemala Energy Data Visualization Center at Universidad Rafael Landivar | [5 empty] | 0 |  | 112.7872
| GTM | Guatemala | Santa Maria | WRI1061409 | 6 | 14.72 | -91.523 | Hydro |  |  |  | 1927 |  | Guatemala Energy Data Visualization Center at Universidad Rafael Landivar | http://incyt.org/indicadores/#1495159742418-0490dafa-25d5 | Guatemala Energy Data Visualization Center at Universidad Rafael Landivar | 1051782 |  |  |  |  | 0 |  | 28.8686
| GTM | Guatemala | Santa Teresa | WRI1061410 | 17 | 15.3 | -90.143 | Hydro |  |  |  | 2011 |  | Guatemala Energy Data Visualization Center at Universidad Rafael Landivar | http://incyt.org/indicadores/#1495159742418-0490dafa-25d5 | Guatemala Energy Data Visualization Center at Universidad Rafael Landivar | 1066060 |  |  |  |  | 59.6 |  | 81.7944
| GTM | Guatemala | Secacao | WRI1061411 | 16.5 | 15.41 | -89.779 | Hydro |  |  |  | 1998 |  | Guatemala Energy Data Visualization Center at Universidad Rafael Landivar | http://incyt.org/indicadores/#1495159742418-0490dafa-25d5 | Guatemala Energy Data Visualization Center at Universidad Rafael Landivar | 1017877 |  |  |  |  | 104.7 |  | 79.3886
| GTM | Guatemala | Sibo | WRI1029289 | 5 | 14.98 | -89.651 | Solar |  |  |  | 2014 | Scati | Guatemala Energy Data Visualization Center at Universidad Rafael Landivar | http://incyt.org/indicadores/#1495159742418-0490dafa-25d5 | Guatemala Energy Data Visualization Center at Universidad Rafael Landivar | [5 empty] | 8.7 |  | 0.41176
| GTM | Guatemala | Stewart & Stevenson | WRI1061422 | 51 | 14.26 | -90.799 | Oil |  |  |  | 1995 |  | Guatemala Energy Data Visualization Center at Universidad Rafael Landivar | http://incyt.org/indicadores/#1495159742418-0490dafa-25d5 | Guatemala Energy Data Visualization Center at Universidad Rafael Landivar | [5 empty] | 0 |  | 78.4137
| GTM | Guatemala | Tampa | WRI1061420 | 80 | 14.25 | -90.807 | Oil | [5 empty] | Guatemala Energy Data Visualization Center at Universidad Rafael Landivar | http://incyt.org/indicadores/#1495159742418-0490dafa-25d5 | Guatemala Energy Data Visualization Center at Universidad Rafael Landivar | [5 empty] | 0 |  | 123.0018
| GTM | Guatemala | Trinidad | WRI1061449 | 86.8 | 14.15 | -90.841 | Biomass |  |  |  | 2011 |  | Guatemala Energy Data Visualization Center at Universidad Rafael Landivar | http://incyt.org/indicadores/#1495159742418-0490dafa-25d5 | Guatemala Energy Data Visualization Center at Universidad Rafael Landivar | [5 empty] | 167.4 |  | 222.4984
| GTM | Guatemala | Tulula | WRI1061450 | 50 | 14.51 | -91.586 | Biomass |  |  |  | 2001 |  | Guatemala Energy Data Visualization Center at Universidad Rafael Landivar | http://incyt.org/indicadores/#1495159742418-0490dafa-25d5 | Guatemala Energy Data Visualization Center at Universidad Rafael Landivar | 1066056 |  |  |  |  | 93.6 |  | 128.1673
| GTM | Guatemala | Viento Blanco | WRI1029291 | 23.1 | 14.36 | -90.556 | Wind |  |  |  | 2015 |  | Guatemala Energy Data Visualization Center at Universidad Rafael Landivar | http://incyt.org/indicadores/#1495159742418-0490dafa-25d5 | Guatemala Energy Data Visualization Center at Universidad Rafael Landivar | 1102113 |  |  |  |  | 92.7 |  | 0
| GTM | Guatemala | Vision de Aguila | WRI1061412 | 2.1 | 15.6 | -90.398 | Hydro |  |  |  | 2013 |  | Guatemala Energy Data Visualization Center at Universidad Rafael Landivar | http://incyt.org/indicadores/#1495159742418-0490dafa-25d5 | Guatemala Energy Data Visualization Center at Universidad Rafael Landivar | [5 empty] | 7 |  | 10.104
| GTM | Guatemala | Xacbal | WRI1061413 | 94 | 15.62 | -91.085 | Hydro |  |  |  | 2010 |  | Guatemala Energy Data Visualization Center at Universidad Rafael Landivar | http://incyt.org/indicadores/#1495159742418-0490dafa-25d5 | Guatemala Energy Data Visualization Center at Universidad Rafael Landivar | 1069278 |  |  |  |  | 369.9 |  | 452.2747
| GTM | Guatemala | Zunil | WRI1061453 | 28.6 | 14.77 | -91.505 | Geothermal |  |  |  | 1999 |  | Guatemala Energy Data Visualization Center at Universidad Rafael Landivar | http://incyt.org/indicadores/#1495159742418-0490dafa-25d5 | Guatemala Energy Data Visualization Center at Universidad Rafael Landivar | [5 empty] | 135.48 |  | 131.3048
| GIN | Guinea | Boke | WRI1023079 | 45 | 10.9333 | -14.3 | Hydro | [5 empty] | African Development Bank Group | http://powerafrica.opendataforafrica.org | Power Africa
| GIN | Guinea | Donkea | WRI1023080 | 15 | 9.95 | -12.995 | Hydro | [5 empty] | African Development Bank Group | http://powerafrica.opendataforafrica.org | Power Africa | 1016552
| GIN | Guinea | Garafiri | WRI1023081 | 75 | 10.5283 | -12.6635 | Hydro | [5 empty] | African Development Bank Group | http://powerafrica.opendataforafrica.org | Power Africa | 1016553
| GIN | Guinea | Grandes Chutes | WRI1023082 | 28.32 | 9.9211 | -13.0986 | Hydro | [5 empty] | African Development Bank Group | http://powerafrica.opendataforafrica.org | Power Africa | 1016554
| GIN | Guinea | Kaleta | WRI1023083 | 240 | 10.4627 | -13.2765 | Hydro | [5 empty] | African Development Bank Group | http://powerafrica.opendataforafrica.org | Power Africa | 1063000
| GIN | Guinea | Kamsar | WRI1023084 | 26.28 | 10.6667 | -14.6 | Oil | [5 empty] | African Development Bank Group | http://powerafrica.opendataforafrica.org | Power Africa | 1013223¦1085384
| GIN | Guinea | Sangaredi | WRI1023085 | 16.57 | 11.097 | -13.79 | Oil | [5 empty] | African Development Bank Group | http://powerafrica.opendataforafrica.org | Power Africa | 1013224
| GIN | Guinea | Tinkisso | WRI1023086 | 15 | 10.75 | -11.1167 | Hydro | [5 empty] | African Development Bank Group | http://powerafrica.opendataforafrica.org | Power Africa
| GIN | Guinea | Tombo | WRI1023087 | 49.25 | 9.5092 | -13.7122 | Oil | [5 empty] | African Development Bank Group | http://powerafrica.opendataforafrica.org | Power Africa | 1016559
| GNB | Guinea-Bissau | Bissau | WRI1023078 | 18.237 | 11.8833 | -15.6333 | Oil | [5 empty] | African Development Bank Group | http://powerafrica.opendataforafrica.org | Power Africa | 1013706
| GUY | Guyana | Kingston 1 | WRI1022994 | 22 | 6.8136 | -58.1649 | Oil |  |  |  |  | Guyana Power & Light | Guyana Power and Light | http://www.gplinc.net/sites/default/files/Uploaded%20Files/D&E%20Programme%202013%20-%202017%20-%20F.pdf | WRI
| GUY | Guyana | Kingston 11 | WRI1022995 | 36.3 | 6.8228 | -58.1654 | Oil |  |  |  |  | Guyana Power & Light | Guyana Power and Light | http://www.gplinc.net/sites/default/files/Uploaded%20Files/D&E%20Programme%202013%20-%202017%20-%20F.pdf | WRI | 1084372
| GUY | Guyana | Skeldon | WRI1023000 | 30 | 5.8803 | -57.1497 | Biomass |  |  |  | 2008 | Guyana Power & Light | Guyana Power and Light | http://www.gplinc.net/sites/default/files/Uploaded%20Files/D&E%20Programme%202013%20-%202017%20-%20F.pdf | WRI | 1084373
| GUY | Guyana | Versailles Power Station | WRI1022996 | 22 | 6.7891 | -58.1893 | Oil |  |  |  |  | Guyana Power & Light | Guyana Power and Light | http://www.gplinc.net/sites/default/files/Uploaded%20Files/D&E%20Programme%202013%20-%202017%20-%20F.pdf | WRI
| GUY | Guyana | Vreed en Hoop | WRI1022998 | 26 | 6.809 | -58.179 | Oil |  |  |  |  | Guyana Power & Light | Guyana Power and Light | http://www.gplinc.net/sites/default/files/Uploaded%20Files/D&E%20Programme%202013%20-%202017%20-%20F.pdf | WRI | 1113462
| HND | Honduras | Aura Solar 2 | WRI1029374 | 61 | 13.2273 | -87.2096 | Solar |  |  |  | 2015 | Guass Energia | Guass Energia | http://www.aurasolar.com.mx/aura-solar-II.html | WRI | [7 empty] | 0
| HND | Honduras | Azulosa | WRI1029344 | 4 | 15.2834 | -87.8882 | Biomass |  |  |  |  | Empresa Nacional De Energia Electrica | Empresa Nacional De Energia Electrica | http://www.enee.hn/index.php/centrales-hidroelectricas/85-descripcion-ch | WRI | [7 empty] | 41.84
| HND | Honduras | Canaveral | WRI1029356 | 29 | 14.9816 | -88.0232 | Hydro |  |  |  |  | Empresa Nacional De Energia Electrica | Empresa Nacional De Energia Electrica | http://www.enee.hn/index.php/centrales-hidroelectricas/85-descripcion-ch | GEODB | 1015756 | [6 empty] | 146.472
| HND | Honduras | Cerra de Hula | WRI1029371 | 126 | 13.9321 | -87.2324 | Wind | [5 empty] | CDM | https://cdm.unfccc.int/Projects/projsearch.html | WRI | 1075306 | [6 empty] | 398
| HND | Honduras | Cerveceria | WRI1029380 | 2.45 | 15.5317 | -88.023 | Waste | [5 empty] | CDM | https://cdm.unfccc.int/Projects/projsearch.html | WRI | [7 empty] | 0
| HND | Honduras | Compania Azucarera Hondurena | WRI1029341 | 26 | 15.4065 | -88.0008 | Biomass |  |  |  |  | Empresa Nacional De Energia Electrica | Empresa Nacional De Energia Electrica | http://www.enee.hn/index.php/centrales-hidroelectricas/85-descripcion-ch | WRI | [7 empty] | 271.96
| HND | Honduras | Coronado | WRI1029381 | 6.1 | 15.1891 | -85.7507 | Hydro | [5 empty] | CDM | https://cdm.unfccc.int/Projects/projsearch.html | WRI | 1113930 | [6 empty] | 30.8096
| HND | Honduras | Cuyamapa | WRI1029368 | 12.8 | 15.2517 | -87.5725 | Hydro | [5 empty] | CDM | https://cdm.unfccc.int/Projects/projsearch.html | WRI | 1071428 | [6 empty] | 64.6497
| HND | Honduras | Cuyamel | WRI1029369 | 8 | 15.6056 | -88.1572 | Hydro | [5 empty] | CDM | https://cdm.unfccc.int/Projects/projsearch.html | WRI | 1069277 | [6 empty] | 40.4061
| HND | Honduras | Del Sur | WRI1029376 | 25 | 13.259 | -87.2299 | Solar |  |  |  | 2015 | First Solar | First Solar | http://firstsolar.com/en/About-Us/Projects/Del-Sur | WRI | 1113961 | [6 empty] | 0
| HND | Honduras | ELCOSA | WRI1029350 | 80 | 15.8557 | -87.9558 | Oil |  |  |  |  | Empresa Nacional De Energia Electrica | Empresa Nacional De Energia Electrica | http://www.enee.hn/index.php/centrales-hidroelectricas/85-descripcion-ch | GEODB | [7 empty] | 453.8676
| HND | Honduras | EMCE | WRI1029349 | 26.6 | 15.5998 | -87.9368 | Oil |  |  |  |  | Empresa Nacional De Energia Electrica | Empresa Nacional De Energia Electrica | http://www.enee.hn/index.php/centrales-hidroelectricas/85-descripcion-ch | WRI | 1052844 | [6 empty] | 150.911
| HND | Honduras | ENERSA Choloma | WRI1029353 | 371 | 15.5971 | -87.9369 | Oil |  |  |  |  | Empresa Nacional De Energia Electrica | Empresa Nacional De Energia Electrica | http://www.enee.hn/index.php/centrales-hidroelectricas/85-descripcion-ch | WRI | 1059094 | [6 empty] | 2104.8111
| HND | Honduras | El Nispero | WRI1029357 | 22.5 | 14.7792 | -88.3486 | Hydro |  |  |  |  | Empresa Nacional De Energia Electrica | Empresa Nacional De Energia Electrica | http://www.enee.hn/index.php/centrales-hidroelectricas/85-descripcion-ch | GEODB | 1015761 | [6 empty] | 113.6421
| HND | Honduras | El Pacifico | WRI1029377 | 50 | 13.2338 | -87.2503 | Solar |  |  |  | 2015 | EM-Power Corporation | EM-Power Corporation | http://www.prnewswire.com/news-releases/yingli-solar-to-supply-40-mw-of-solar-panels-to-sybac-solar-in-honduras-300104045.html | WRI | [7 empty] | 0
| HND | Honduras | Enerbasa Nacaome II | WRI1029375 | 60 | 13.4829 | -87.5485 | Solar |  |  |  | 2015 | Scatec Solar | Scatec Solar | http://www.scatecsolar.com/Portfolio/Honduras/Agua-Fria-Honduras-60-MW | WRI | [7 empty] | 0
| HND | Honduras | Fransisco Morazan (el Cajon) | WRI1029354 | 300 | 15.0293 | -87.7455 | Hydro |  |  |  |  | Empresa Nacional De Energia Electrica | Empresa Nacional De Energia Electrica | http://www.enee.hn/index.php/centrales-hidroelectricas/85-descripcion-ch | WRI | 1015760 | [6 empty] | 1515.228
| HND | Honduras | La Esperanza | WRI1029362 | 12.8 | 14.2247 | -88.1607 | Hydro |  |  |  |  | Empresa Nacional De Energia Electrica | Empresa Nacional De Energia Electrica | http://www.enee.hn/index.php/centrales-hidroelectricas/85-descripcion-ch | WRI | 1057928¦1064452 | [6 empty] | 64.6497
| HND | Honduras | La Gloria | WRI1029370 | 6 | 15.7544 | -86.3632 | Hydro | [5 empty] | CDM | https://cdm.unfccc.int/Projects/projsearch.html | WRI | 1071429 | [6 empty] | 30.3046
| HND | Honduras | La Grecia | WRI1029340 | 12 | 13.2432 | -87.3529 | Biomass |  |  |  |  | Empresa Nacional De Energia Electrica | Empresa Nacional De Energia Electrica | http://www.enee.hn/index.php/centrales-hidroelectricas/85-descripcion-ch | WRI | 1071468 | [6 empty] | 125.52
| HND | Honduras | Los Laureles | WRI1029384 | 5.2 | 15.5598 | -87.2165 | Hydro | [5 empty] | CDM | https://cdm.unfccc.int/Projects/projsearch.html | WRI | 1113946 | [6 empty] | 26.264
| HND | Honduras | Lufussa | WRI1029367 | 39.2 | 13.4068 | -87.3218 | Gas |  |  |  |  | Empresa Nacional De Energia Electrica | Empresa Nacional De Energia Electrica | http://www.enee.hn/index.php/centrales-hidroelectricas/85-descripcion-ch | WRI | [7 empty] | 0
| HND | Honduras | Lufussa II | WRI1029351 | 80 | 13.4043 | -87.3205 | Oil |  |  |  |  | Empresa Nacional De Energia Electrica | Empresa Nacional De Energia Electrica | http://www.enee.hn/index.php/centrales-hidroelectricas/85-descripcion-ch | WRI | [7 empty] | 453.8676
| HND | Honduras | Lufussa III | WRI1029352 | 231 | 13.4047 | -87.3269 | Oil |  |  |  |  | Empresa Nacional De Energia Electrica | Empresa Nacional De Energia Electrica | http://www.enee.hn/index.php/centrales-hidroelectricas/85-descripcion-ch | WRI | [7 empty] | 1310.5427
| HND | Honduras | Nacaome | WRI1029360 | 30 | 13.6869 | -87.3605 | Hydro |  |  |  |  | Empresa Nacional De Energia Electrica | Empresa Nacional De Energia Electrica | http://www.enee.hn/index.php/centrales-hidroelectricas/85-descripcion-ch | GEODB | 1045074 | [6 empty] | 151.5228
| HND | Honduras | Pavana Solar Park | WRI1029372 | 24.55 | 13.4068 | -87.3218 | Solar |  |  |  | 2015 | Sybac Solar | Sybac Solar | http://www.sybacsolar.com/ | WRI | [7 empty] | 0
| HND | Honduras | Platanares | WRI1029382 | 39 | 14.7471 | -88.9518 | Geothermal |  |  |  | 2017 |  | CDM | https://cdm.unfccc.int/Projects/projsearch.html | WRI | [7 empty] | 0
| HND | Honduras | Rio Lindo | WRI1029355 | 80 | 15.0404 | -87.982 | Hydro |  |  |  |  | Empresa Nacional De Energia Electrica | Empresa Nacional De Energia Electrica | http://www.enee.hn/index.php/centrales-hidroelectricas/85-descripcion-ch | GEODB | 1015769 | [6 empty] | 404.0608
| HND | Honduras | San Martin | WRI1029383 | 2.77 | 15.0615 | -85.8342 | Hydro | [5 empty] | CDM | https://cdm.unfccc.int/Projects/projsearch.html | WRI | 1113933 | [6 empty] | 13.9906
| HND | Honduras | Tres Valles | WRI1029343 | 8 | 14.248 | -86.9936 | Biomass |  |  |  |  | Empresa Nacional De Energia Electrica | Empresa Nacional De Energia Electrica | http://www.enee.hn/index.php/centrales-hidroelectricas/85-descripcion-ch | WRI | 1071467 | [6 empty] | 83.68
| HND | Honduras | Valle Solar Park | WRI1029373 | 100 | 13.5158 | -87.5564 | Solar |  |  |  | 2015 |  | Oikocredit | https://www.oikocredit.coop/k/news/view/142721/462/oikocredit-makes-11m-investment-in-honduran-solar-power-plant.html | WRI | [7 empty] | 0
| HUN | Hungary | Alpiq Csepel ErÅ‘mÅ± | WRI1020251 | 401 | 47.428 | 19.0525 | Gas | [5 empty] | ENTSOE | https://transparency.entsoe.eu/generation/r2/installedCapacityPerProductionUnit/show | GEODB | 1013424 |  |  |  | 1912.482 |  |  | 573.2836
| HUN | Hungary | Bakony power station | WRI1075836 | 60 | 47.0956 | 17.5584 | Coal |  |  |  | 1957 | Bakony | GCPT | https://endcoal.org/global-coal-plant-tracker/ | GCPT | [7 empty] | 307.2362
| HUN | Hungary | Debreceni KombinÃ¡ltciklusÃº ErÅ‘mÅ± | WRI1020262 | 95 | 47.5185 | 21.6329 | Gas | [5 empty] | ENTSOE | https://transparency.entsoe.eu/generation/r2/installedCapacityPerProductionUnit/show | GEODB | [7 empty] | 135.8153
| HUN | Hungary | Dunamenti ErÅ‘mÅ± | WRI1020249 | 840.7 | 47.3283 | 18.9169 | Gas | [5 empty] | ENTSOE | https://transparency.entsoe.eu/generation/r2/installedCapacityPerProductionUnit/show | GEODB | 1013878 |  |  |  | 2342.443 |  |  | 1201.8941
| HUN | Hungary | GREENERGY szabÃ¡lyozÃ¡si kÃ¶zpont | WRI1020270 | 45.8 | 46.0641 | 18.2646 | Gas | [5 empty] | ENTSOE | https://transparency.entsoe.eu/generation/r2/installedCapacityPerProductionUnit/show | WRI | [7 empty] | 65.4773
| HUN | Hungary | GÃ¶nyÅ±i ErÅ‘mÅ± | WRI1020250 | 426.6 | 47.7384 | 17.8033 | Gas | [5 empty] | ENTSOE | https://transparency.entsoe.eu/generation/r2/installedCapacityPerProductionUnit/show | GEODB |  |  |  |  | 3850.476 |  |  | 609.8822
| HUN | Hungary | KelenfÃ¶ldi ErÅ‘mÅ± | WRI1020253 | 173 | 47.4624 | 19.0563 | Gas | [5 empty] | ENTSOE | https://transparency.entsoe.eu/generation/r2/installedCapacityPerProductionUnit/show | GEODB |  |  |  |  | 820.506 |  |  | 247.3268
| HUN | Hungary | Kispesti ErÅ‘mÅ± | WRI1020259 | 109.2 | 47.4568 | 19.1673 | Gas | [5 empty] | ENTSOE | https://transparency.entsoe.eu/generation/r2/installedCapacityPerProductionUnit/show | GEODB |  |  |  |  | 1378.533 |  |  | 156.1161
| HUN | Hungary | LÅ‘rinci GÃ¡zturbinÃ¡s ErÅ‘mÅ± | WRI1020254 | 170 | 47.7164 | 19.6778 | Oil | [5 empty] | ENTSOE | https://transparency.entsoe.eu/generation/r2/installedCapacityPerProductionUnit/show | GEODB |  |  |  |  | 13.042 |  |  | 73
| HUN | Hungary | Matra power station | WRI1020248 | 884 | 47.7886 | 20.066 | Coal |  |  |  | 1983 | Kraftwerk MÃ¡tra gAG | GCPT | https://endcoal.org/global-coal-plant-tracker/ | WRI | [7 empty] | 4526.6131
| HUN | Hungary | OroszlÃ¡ny power station | WRI1020252 | 250 | 47.5017 | 18.2701 | Coal |  |  |  | 1962 | MVM Vertesi Eromu Zrt | GCPT | https://endcoal.org/global-coal-plant-tracker/ | GEODB | [7 empty] | 1280.1508
| HUN | Hungary | Paksi AtomerÅ‘mÅ± | WRI1020246 | 1886.8 | 46.5739 | 18.8536 | Nuclear | [5 empty] | ENTSOE | https://transparency.entsoe.eu/generation/r2/installedCapacityPerProductionUnit/show | WRI |  |  |  |  | 59546.865 |  |  | 15649
| HUN | Hungary | Tiszai ErÅ‘mÅ± | WRI1020247 | 864 | 47.9178 | 21.0784 | Gas | [5 empty] | ENTSOE | https://transparency.entsoe.eu/generation/r2/installedCapacityPerProductionUnit/show | WRI | [7 empty] | 1235.2045
| ISL | Iceland | AndakÃ­l | WRI1002787 | 8 | 64.5386 | -21.695 | Hydro |  |  |  | 1947 | Orkuveita ReykjavÃ­kur | Iceland Energy Portal | http://gilslaug.orkugardur.is/vefsja/orkuvefsja_en.html | WRI | [7 empty] | 53.845
| ISL | Iceland | Bjarnarflag | WRI1002788 | 3 | 65.6408 | -16.8565 | Geothermal |  |  |  | 1969 | Landsvirkjun | Iceland Energy Portal | http://gilslaug.orkugardur.is/vefsja/orkuvefsja_en.html | WRI | 1021789 | [6 empty] | 27.472
| ISL | Iceland | Blanda | WRI1002790 | 150 | 65.4158 | -19.8198 | Hydro |  |  |  | 1991 | Landsvirkjun | Iceland Energy Portal | http://gilslaug.orkugardur.is/vefsja/orkuvefsja_en.html | WRI | 1021790 | [6 empty] | 1009.5943
| ISL | Iceland | BÃºrfell | WRI1002792 | 270 | 64.1052 | -19.8335 | Hydro |  |  |  | 1969 | Landsvirkjun | Iceland Energy Portal | http://gilslaug.orkugardur.is/vefsja/orkuvefsja_en.html | WRI | 1021791 | [6 empty] | 1817.2697
| ISL | Iceland | BÃºÃ°arhÃ¡ls | WRI1002791 | 95 | 64.2355 | -19.3707 | Hydro |  |  |  |  | Landsvirkjun | Iceland Energy Portal | http://gilslaug.orkugardur.is/vefsja/orkuvefsja_en.html | WRI | 1053246 | [6 empty] | 639.4097
| ISL | Iceland | FljÃ³tsdalsvirkjun (KÃ¡rahnjÃºkar ) | WRI1002794 | 690 | 64.9471 | -15.7931 | Hydro |  |  |  | 2008 | Landsvirkjun | Iceland Energy Portal | http://gilslaug.orkugardur.is/vefsja/orkuvefsja_en.html | WRI | 1050261 | [6 empty] | 4644.1336
| ISL | Iceland | HellisheiÃ°i | WRI1002796 | 213 | 64.0373 | -21.4007 | Geothermal |  |  |  | 2006 | Orkuveita ReykjavÃ­kur | Iceland Energy Portal | http://gilslaug.orkugardur.is/vefsja/orkuvefsja_en.html | WRI | 1060107 | [6 empty] | 1950.514
| ISL | Iceland | Hrauneyjafoss | WRI1002797 | 210 | 64.2009 | -19.2406 | Hydro |  |  |  | 1981 | Landsvirkjun | Iceland Energy Portal | http://gilslaug.orkugardur.is/vefsja/orkuvefsja_en.html | WRI | 1021792 | [6 empty] | 1413.432
| ISL | Iceland | Krafla | WRI1002800 | 60 | 65.7035 | -16.7735 | Geothermal |  |  |  | 1977 | Landsvirkjun | Iceland Energy Portal | http://gilslaug.orkugardur.is/vefsja/orkuvefsja_en.html | WRI | 1021794 | [6 empty] | 549.4406
| ISL | Iceland | Lagarfoss | WRI1002801 | 27 | 65.5069 | -14.3656 | Hydro |  |  |  | 1975 | Rafmagnsveitur rÃ­kisins NA | Iceland Energy Portal | http://gilslaug.orkugardur.is/vefsja/orkuvefsja_en.html | WRI | 1026481 | [6 empty] | 181.727
| ISL | Iceland | LaxÃ¡rvirkjun 3 | WRI1002802 | 14 | 65.8182 | -17.314 | Hydro |  |  |  | 1973 | Landsvirkjun | Iceland Energy Portal | http://gilslaug.orkugardur.is/vefsja/orkuvefsja_en.html | WRI | [7 empty] | 94.2288
| ISL | Iceland | LjÃ³safossvirkjun | WRI1002803 | 14.6 | 64.0944 | -21.0107 | Hydro |  |  |  | 1937 | Landsvirkjun | Iceland Energy Portal | http://gilslaug.orkugardur.is/vefsja/orkuvefsja_en.html | WRI | 1021796 | [6 empty] | 98.2672
| ISL | Iceland | Nesjavellir | WRI1002805 | 120 | 64.1081 | -21.2567 | Geothermal |  |  |  | 1998 | Orkuveita ReykjavÃ­kur | Iceland Energy Portal | http://gilslaug.orkugardur.is/vefsja/orkuvefsja_en.html | WRI | 1027395 | [6 empty] | 1098.8811
| ISL | Iceland | Reykjanes | WRI1002806 | 100 | 63.8251 | -22.6848 | Geothermal |  |  |  | 1977 | HS Orka | Iceland Energy Portal | http://gilslaug.orkugardur.is/vefsja/orkuvefsja_en.html | WRI | 1060108 | [6 empty] | 915.7343
| ISL | Iceland | Sigalda | WRI1002807 | 150 | 64.1733 | -19.1272 | Hydro |  |  |  | 1977 | SigÃ¶lduvirkjun | Iceland Energy Portal | http://gilslaug.orkugardur.is/vefsja/orkuvefsja_en.html | WRI | 1021797 | [6 empty] | 1009.5943
| ISL | Iceland | SteingrÃ­msstÃ¶Ã° | WRI1002808 | 26 | 64.129 | -21.0266 | Hydro |  |  |  | 1959 | Landsvirkjun | Iceland Energy Portal | http://gilslaug.orkugardur.is/vefsja/orkuvefsja_en.html | WRI | 1021798 | [6 empty] | 174.9963
| ISL | Iceland | Sultartangi | WRI1002809 | 120 | 64.1672 | -19.6212 | Hydro |  |  |  | 1999 | Landsvirkjun | Iceland Energy Portal | http://gilslaug.orkugardur.is/vefsja/orkuvefsja_en.html | WRI | 1040191 | [6 empty] | 807.6754
| ISL | Iceland | Svartsengi | WRI1002810 | 76 | 63.8788 | -22.4332 | Geothermal |  |  |  | 1977 | HS Orka | Iceland Energy Portal | http://gilslaug.orkugardur.is/vefsja/orkuvefsja_en.html | WRI | 1030525 | [6 empty] | 695.958
| ISL | Iceland | Vatnsfell | WRI1002811 | 90 | 64.1966 | -19.0341 | Hydro |  |  |  | 2001 | Landsvirkjun | Iceland Energy Portal | http://gilslaug.orkugardur.is/vefsja/orkuvefsja_en.html | WRI | 1046120 | [6 empty] | 605.7566
| ISL | Iceland | Ãrafoss | WRI1002799 | 48 | 64.0875 | -21.0077 | Hydro |  |  |  |  | Landsvirkjun | Iceland Energy Portal | http://gilslaug.orkugardur.is/vefsja/orkuvefsja_en.html | WRI | 1021793 | [6 empty] | 323.0702
| IND | India | ACME Solar Tower | WRI1020239 | 2.5 | 28.1839 | 73.2407 | Solar |  |  |  | 2011 | Solar Paces | National Renewable Energy Laboratory | http://www.nrel.gov/csp/solarpaces/project_detail.cfm/projectID=262 | National Renewable Energy Laboratory | 1091982 | [6 empty] | 4.8517
| IND | India | ADITYA CEMENT WORKS | WRI1019881 | 98 | 24.7663 | 74.609 | Coal |  |  |  |  | Ultratech Cement ltd | Ultratech Cement ltd | http://www.ultratechcement.com/ | WRI | 1057893 | [6 empty] | 718.3495
| IND | India | AES Saurashtra Windfarms | WRI1026669 | 39.2 | 21.9038 | 69.3732 | Wind |  |  |  |  | AES | CDM | https://cdm.unfccc.int/Projects/DB/DNV-CUK1328700673.83/view | WRI | 1099756 | [6 empty] | 399.3463
| IND | India | AGARTALA GT | IND0000001 | 135 | 23.8712 | 91.3602 | Gas |  |  |  | 2004 |  | Central Electricity Authority | http://www.cea.nic.in/ | WRI | 1024373 | 2018 | 631.7779 | 617.7893 | 843.747 | 886.0044 | 663.7745
| IND | India | AKALTARA TPP | IND0000002 | 1800 | 21.9603 | 82.4091 | Coal | Oil |  |  | 2015 |  | Central Electricity Authority | http://www.cea.nic.in/ | WRI | 1069957 | 2018 | 1668.29 | 3035.55 | 5916.37 | 6243 | 5385.5797
| IND | India | AKRIMOTA LIG | IND0000003 | 250 | 23.7689 | 68.6447 | Coal | Oil |  |  | 2005 |  | Central Electricity Authority | http://www.cea.nic.in/ | WRI | 1017933 | 2018 | 821.798 | 1153.421 | 1208.852 | 1175.765 | 1147.913
| IND | India | ALIYAR | IND0000004 | 60 | 10.4547 | 77.0078 | Hydro |  |  |  | 1970 |  | Central Electricity Authority | http://www.cea.nic.in/ | WRI | 1030923 | 2018 | 147.5685 | 157.5582 | 152.1952 | 61.4213 | 89.6296
| IND | India | ALLAIN DUHANGAN | IND0000005 | 192 | 32.2258 | 77.207 | Hydro |  |  |  | 2010 |  | Central Electricity Authority | http://www.cea.nic.in/ | WRI | 1026499 | 2018 | 696.7388 | 674.3911 | 721.3352 | 675.7244 | 679.5949
| IND | India | ALMATTI DAM | IND0000006 | 290 | 16.33 | 75.8863 | Hydro |  |  |  | 2004 |  | Central Electricity Authority | http://www.cea.nic.in/ | WRI | 1012103 | 2018 | 504.8132 | 480.5949 | 144.4342 | 402.0297 | 439.3721
| IND | India | AMAR KANTAK | IND0000007 | 210 | 23.1642 | 81.6373 | Coal | Oil |  |  | 2008 |  | Central Electricity Authority | http://www.cea.nic.in/ | WRI | 1022140 | 2018 | 2642.322 | 1887.904 | 1643.046 | 1338.093 | 1563.457
| IND | India | AMARAVATI TPP | IND0000008 | 1350 | 21.0782 | 77.9009 | Coal | Oil |  |  | 2014 |  | Central Electricity Authority | http://www.cea.nic.in/ | WRI | 1073593 | 2018 | 1034.05 | 1920.971 | 5629.663 | 1701.008 | 4350.558
| IND | India | ANANDPUR SAHIB ST-I&II | IND0000009 | 134 | 31.2717 | 76.4938 | Hydro |  |  |  | 1985 |  | Central Electricity Authority | http://www.cea.nic.in/ | WRI | 1026391 | 2018 | 731.3349 | 614.4125 | 665.1973 | 670.5006 | 644.5709
| IND | India | ANAPARA "C" | IND0000010 | 1200 | 24.2007 | 82.8 | Coal | Oil |  |  | 2011 |  | Central Electricity Authority | http://www.cea.nic.in/ | WRI | 1066315 | 2018 | 6397 | 7744 | 8076.8105 | 7902.0216 | 7940.74
| IND | India | ANDHRA | IND0000011 | 16.95 | 31.2412 | 77.8769 | Hydro |  |  |  | 1986 |  | Central Electricity Authority | http://www.cea.nic.in/ | WRI | 1040310 | 2018 | [5 empty] | 10.1939
| IND | India | ANPARA | IND0000013 | 2630 | 24.201 | 82.7891 | Coal | Oil |  |  | 2000 |  | Central Electricity Authority | http://www.cea.nic.in/ | WRI | 1032580 | 2018 | 7132.995 | 9670.879 | 11151.0695 | 13227.3523 | 15334.8763
| IND | India | ANTA GT | IND0000014 | 419.33 | 25.1797 | 76.3188 | Gas |  |  |  | 1989 |  | Central Electricity Authority | http://www.cea.nic.in/ | WRI | 1023635 | 2018 | 1919.942 | 1611.987 | 909 | 666.42 | 430
| IND | India | ANUPPUR | WRI1019996 | 600 | 23.0666 | 81.7841 | Coal |  |  |  |  | Hindustan Pvt lt | Hindustan Pvt lt | http://www.hindustanpowerprojects.com/ | WRI | 1084929 | [6 empty] | 4398.0583
| IND | India | ANUPUR TPP | IND0000015 | 1200 | 23.0655 | 81.7865 | Coal | Oil |  |  | 2015 |  | Central Electricity Authority | http://www.cea.nic.in/ | WRI | 1084929 | 2018 |  |  | 2702.8232 | 3515.7496 | 5777.12 | 8796.1165
| IND | India | ARVINDNAGAR SUGAR | WRI1019938 | 10 | 18.0845 | 76.1851 | Biomass |  |  |  |  | Dr Ssk ltd | Dr Ssk ltd | http://www.ambedkarsugar.com/ | WRI | 1088181 | [6 empty] | 238.3031
| IND | India | ASHOKNAGAR MILL | WRI1019939 | 17 | 19.5867 | 74.7061 | Biomass |  |  |  |  | Ashok Ssk ltd | Ashok Ssk ltd | http://www.mapsofindia.com/whitepages/foods-and-beverages/food-processors-and-manufacturers/ashokssklimited | WRI | 1076206 | [6 empty] | 405.1153
| IND | India | ATHANI SUGAR | WRI1019904 | 24 | 16.7708 | 74.9191 | Biomass |  |  |  |  | Shree Sugars ltd | Shree Sugars ltd | http://www.renukasugars.com/ | WRI | 1095731 | [6 empty] | 571.9275
| IND | India | AURAIYA GT | IND0000016 | 652 | 26.6282 | 79.5286 | Gas |  |  |  | 1989 |  | Central Electricity Authority | http://www.cea.nic.in/ | WRI | 1023636 | 2018 | 1730 | 1607 | 1465 | 509 | 357
| IND | India | AVANTHA BHANDAR TPP | IND0000017 | 600 | 21.7438 | 83.2741 | Coal | Oil |  |  | 2017 |  | Central Electricity Authority | http://www.cea.nic.in/ | WRI | 1077485 | 2018 | 0 | 0 | 986.2473 | 283.2 | 540.29
| IND | India | AWARPUR CEMENT PLANT | WRI1019940 | 46 | 19.7881 | 79.1518 | Coal |  |  |  |  | Ultratech Cement ltd | Ultratech Cement ltd | http://www.ultratechcement.com/ | WRI | 1057890 | [6 empty] | 337.1845
| IND | India | Amarsar Solar Power Plant | WRI1026104 | 1 | 28.3615 | 74.2402 | Solar |  |  |  |  | Nav Bharat Buildcon Private Limited | Navbharat | http://www.navbharatbuildcon.com/windmill--solar-plant.html | Industry About | [7 empty] | 1.9407
| IND | India | Anabura Wind Farm | WRI1026069 | 16.5 | 14.5751 | 76.3926 | Wind | [5 empty] | CDM | https://cdm.unfccc.int/Projects/DB/DNV-CUK1216117082.43/view | WRI | [7 empty] | 168.0922
| IND | India | Ananthapur - Meil Solar Power Plant | WRI1026105 | 50 | 14.9455 | 77.687 | Solar |  |  |  |  | MEIL Green Power Limited | Meil.In/P | http://www.meil.in/power-projects | Industry About | 1091970 | [6 empty] | 97.035
| IND | India | Andrha Lake Wind Farm | WRI1026768 | 113.6 | 18.858 | 73.6396 | Wind | [5 empty] | CDM | https://cdm.unfccc.int/Projects/DB/LRQA%20Ltd1348755977.79/view | WRI | 1075033 | [6 empty] | 1157.2894
| IND | India | Anikkadavu Wind Farm | WRI1026347 | 19.8 | 10.7245 | 77.1893 | Wind |  |  |  |  | Madras Cement Limited | CDM | https://cdm.unfccc.int/Projects/DB/BVQI1379744232.36/viewhttps://cdm.unfccc.int/Projects/DB/LRQA%20Ltd1278588174.29/view | WRI | [7 empty] | 201.7107
| IND | India | Arasinagundi Wind Farm | WRI1026068 | 13.2 | 14.4791 | 76.3482 | Wind | [5 empty] | CDM | https://cdm.unfccc.int/Projects/DB/DNV-CUK1216117082.43/view | WRI | 1079762 | [6 empty] | 134.4738
| IND | India | Askandra - DREPL Solar Power Plant | WRI1026106 | 5 | 27.3473 | 71.6917 | Solar |  |  |  |  | DDE Renewable Energy Private Limited (DREPL) | Lancosola | http://www.lancosolar.com/pdfs/rajasthan-pv-project-details.pdf | Industry About | [7 empty] | 9.7035
| IND | India | Askandra - Electromech Maritech Solar Power Plant | WRI1026107 | 5 | 27.36 | 71.6918 | Solar |  |  |  |  | Electromech Maritech Private Limited | Lancosola | http://www.lancosolar.com/pdfs/rajasthan-pv-project-details.pdf | Industry About | [7 empty] | 9.7035
| IND | India | Askandra - Finehope Solar Power Plant | WRI1026108 | 5 | 27.3632 | 71.6918 | Solar |  |  |  |  | Finehope Allied Engineering Private Limited | Lancosola | http://www.lancosolar.com/pdfs/rajasthan-pv-project-details.pdf | Industry About | [7 empty] | 9.7035
| IND | India | Askandra - Khaya Solar Power Plant | WRI1026109 | 5 | 27.3661 | 71.6916 | Solar |  |  |  |  | Khaya Solar Projects Private Limited | Lancosola | http://www.lancosolar.com/pdfs/rajasthan-pv-project-details.pdf | Industry About | [7 empty] | 9.7035
| IND | India | Askandra - Newton Solar Power Plant | WRI1026110 | 5 | 27.3537 | 71.6917 | Solar |  |  |  |  | Newton Solar Private Limited | Lancosola | http://www.lancosolar.com/pdfs/rajasthan-pv-project-details.pdf | Industry About | [7 empty] | 9.7035
| IND | India | Askandra - Saidham Solar Power Plant | WRI1026111 | 5 | 27.3504 | 71.6918 | Solar |  |  |  |  | Saidham Overseas Private Limited | Lancosola | http://www.lancosolar.com/pdfs/rajasthan-pv-project-details.pdf | Industry About | [7 empty] | 9.7035
| IND | India | Askandra - Vasavi Solar Power Plant | WRI1026112 | 5 | 27.3566 | 71.6917 | Solar |  |  |  |  | Vasavi Solar Power Private Limited | Lancosola | http://www.lancosolar.com/pdfs/rajasthan-pv-project-details.pdf | Industry About | [7 empty] | 9.7035
| IND | India | B. BRIDGE D.G | IND0000018 | 200 | 13.0977 | 80.2695 | Oil |  |  |  | 1998 |  | Central Electricity Authority | http://www.cea.nic.in/ | WRI | 1017702 | 2018 | 804.286 | 573.274 | 0 | 0 | 0
| IND | India | BADARPUR | IND0000019 | 705 | 28.506 | 77.3066 | Coal | Oil |  |  | 1977 |  | Central Electricity Authority | http://www.cea.nic.in/ | WRI | 1013592 | 2018 | 3769 | 2936 | 2013 | 1511 | 1395
| IND | India | BAGALKOT ICP | WRI1019905 | 28 | 16.2804 | 75.225 | Biomass |  |  |  |  | Indian Power ltd | Indian Power ltd | http://www.icpluttur.com/ | WRI | 1076194 | [6 empty] | 667.2488
| IND | India | BAGLIHAR HEP | IND0000020 | 450 | 33.1815 | 75.3155 | Hydro |  |  |  | 2008 |  | Central Electricity Authority | http://www.cea.nic.in/ | WRI | 1023405 | 2018 | 2785.801 | 2925.2105 | 2985.1393 | 2173.6372 | 2494.1764
| IND | India | BAIRA SIUL | IND0000022 | 180 | 32.8063 | 76.1418 | Hydro |  |  |  | 1980 |  | Central Electricity Authority | http://www.cea.nic.in/ | WRI | 1023406 | 2018 | 634.8498 | 792.6866 | 741.862 | 665.9833 | 638.5213
| IND | India | BAKRESWAR | IND0000023 | 1050 | 23.8285 | 87.4513 | Coal | Oil |  |  | 2003 |  | Central Electricity Authority | http://www.cea.nic.in/ | WRI | 1033286 | 2018 | 6274.226 | 7235.281 | 5979.125 | 6341.202 | 6779.256
| IND | India | BALIMELA | IND0000024 | 510 | 18.1396 | 82.1221 | Hydro |  |  |  | 1984 |  | Central Electricity Authority | http://www.cea.nic.in/ | WRI | 1024903 | 2018 | 1647.5409 | 1332.5339 | 618.9099 | 996.3731 | 1469.804
| IND | India | BALLARPUR BILT POWER | WRI1019941 | 67.5 | 19.8601 | 79.3421 | Coal |  |  |  |  | Ballarpur Industries ltd | Ballarpur Industries ltd | http://bilt.com/ | WRI | 1081308 | [6 empty] | 494.7816
| IND | India | BAMANIA CEMENT | WRI1019882 | 10 | 24.6929 | 74.689 | Coal |  |  |  |  | Jk Cement ltd | Jk Cement ltd | http://www.jkcement.com/ | WRI | 1081368 | [6 empty] | 73.301
| IND | India | BANDAKHAR TPP | IND0000026 | 300 | 22.3421 | 82.4305 | Coal | Oil |  |  | 2015 |  | Central Electricity Authority | http://www.cea.nic.in/ | WRI | 1085367 | 2018 |  |  | 196.7602 | 1290.33 | 2018.79 | 2199.0291
| IND | India | BANDEL | IND0000027 | 455 | 22.9956 | 88.4042 | Coal | Oil |  |  | 1973 |  | Central Electricity Authority | http://www.cea.nic.in/ | WRI | 1033287 | 2018 | 1188.71 | 946.141 | 948.831 | 1668.631 | 1713.201
| IND | India | BANER | IND0000028 | 12 | 32.1686 | 76.4695 | Hydro |  |  |  | 1996 |  | Central Electricity Authority | http://www.cea.nic.in/ | WRI | 1057903 | 2018 | [5 empty] | 7.2169
| IND | India | BANSAGAR (I) | IND0000029 | 315 | 24.1917 | 81.2875 | Hydro |  |  |  | 1991 |  | Central Electricity Authority | http://www.cea.nic.in/ | WRI | 1022141 | 2018 | 1650.4662 | 1075.9532 | 571.6076 | 1232.8249 | 542.6431
| IND | India | BANSAGAR (II) | IND0000030 | 30 | 24.1917 | 81.2875 | Hydro |  |  |  | 2002 |  | Central Electricity Authority | http://www.cea.nic.in/ | WRI | 1038407 | 2018 | 147.0809 | 85.6595 | 106.9426 | 109.1813 | 55.8394
| IND | India | BANSAGAR (III) | IND0000031 | 60 | 24.1917 | 81.2875 | Hydro |  |  |  | 2001 |  | Central Electricity Authority | http://www.cea.nic.in/ | WRI | 1038407 | 2018 | 123.778 | 120.4447 | 39.6806 | 53.2126 | 68.456
| IND | India | BANSAGAR (IV) | IND0000032 | 20 | 24.223 | 81.2747 | Hydro |  |  |  | 2006 |  | Central Electricity Authority | http://www.cea.nic.in/ | WRI | 1038408 | 2018 | [5 empty] | 12.0282
| IND | India | BANSWARA CEMENT | WRI1019883 | 20 | 23.6026 | 74.2562 | Coal |  |  |  |  | India Ltd icl) | India Ltd icl) | http://www.indiacements.co.in/ | WRI | 1081085 | [6 empty] | 146.6019
| IND | India | BARADARHA TPP | IND0000033 | 1200 | 21.9114 | 83.1889 | Coal | Oil |  |  | 2014 |  | Central Electricity Authority | http://www.cea.nic.in/ | WRI | 1081300 | 2018 | 2.2757 | 265.78 | 2316.1072 | 6773.788 | 6153.76
| IND | India | BARAMURA | IND0000034 | 42 | 23.807 | 91.565 | Gas |  |  |  | 2006 |  | Central Electricity Authority | http://www.cea.nic.in/ | WRI | 1050914 | 2018 | 257.8351 | 304.8328 | 231.6264 | 187.1937 | 178.1067
| IND | India | BARAUNI | IND0000035 | 720 | 25.3999 | 86.0218 | Coal | Oil |  |  | 2007 |  | Central Electricity Authority | http://www.cea.nic.in/ | WRI | 1011088 | 2018 | 0 | 0 | 0 | 120.9036 | 34.7098
| IND | India | BARGI | IND0000036 | 90 | 22.9417 | 79.925 | Hydro |  |  |  | 1988 |  | Central Electricity Authority | http://www.cea.nic.in/ | WRI | 1058058 | 2018 | 544.673 | 495.9677 | 326.4595 | 443.2427 | 158.2548
| IND | India | BARH STPP II | IND0000037 | 1320 | 25.4865 | 85.7452 | Coal | Oil |  |  | 2014 |  | Central Electricity Authority | http://www.cea.nic.in/ | WRI | 1049146 | 2018 | 4.8713 | 1221 | 4056 | 7177 | 8778
| IND | India | BARKHERA TPP | IND0000038 | 90 | 28.4723 | 79.8066 | Coal | Oil |  |  | 2011 |  | Central Electricity Authority | http://www.cea.nic.in/ | WRI | 1092007 | 2018 | 448.1 | 505.76 | 306.379 | 354.9 | 171.355
| IND | India | BARSINGAR LIGNITE | IND0000039 | 250 | 27.8453 | 73.2 | Coal | Oil |  |  | 2010 |  | Central Electricity Authority | http://www.cea.nic.in/ | WRI | 1010761 | 2018 | 1256.636 | 1255.732 | 1165.318 | 1274.999 | 1436.072
| IND | India | BASIN BRIDGE GT | IND0000040 | 120 | 13.1021 | 80.2682 | Gas | Oil |  |  | 1996 |  | Central Electricity Authority | http://www.cea.nic.in/ | WRI | 1030926 | 2018 | 0.82171 | 2.8539 | 8.2959 | 10.469 | 5.8577
| IND | India | BASPA | IND0000041 | 300 | 31.4306 | 78.241 | Hydro |  |  |  | 2003 |  | Central Electricity Authority | http://www.cea.nic.in/ | WRI | 1019983 | 2018 | 1338.7625 | 1246.3171 | 1297.9775 | 1336.0362 | 1329.9668
| IND | India | BASSI | IND0000042 | 64 | 31.9546 | 76.7986 | Hydro |  |  |  | 1973 |  | Central Electricity Authority | http://www.cea.nic.in/ | WRI | 1018450 | 2018 | 227.5068 | 293.5349 | 314.3205 | 296.2712 | 313.5942
| IND | India | BEL Chikhalhol Wind Farm | WRI1026664 | 20 | 17.3816 | 74.5345 | Wind |  |  |  |  | Bhilwara Energy Limited | CDM | https://cdm.unfccc.int/Projects/DB/RINA1416216844.8/view | WRI | [7 empty] | 203.7481
| IND | India | BELA NAGPUR | WRI1019942 | 270 | 20.805 | 79.0547 | Coal |  |  |  |  | Ideal Projects ltd | Ideal Projects ltd | http://www.idealenergysolar.com/ | WRI | 1077662 | [6 empty] | 1979.1262
| IND | India | BELGAUM UGAR | WRI1019906 | 22.8 | 16.6505 | 74.8209 | Biomass |  |  |  |  | Ugar Works ltd | Ugar Works ltd | http://www.ugarsugar.com/ | WRI | 1049548 | [6 empty] | 543.3311
| IND | India | BELLAD-BAGEWADI | WRI1019907 | 15 | 16.2774 | 74.7111 | Biomass |  |  |  |  | Vishwanath Sugars ltd | Vishwanath Sugars ltd | http://www.vssil.co.in/ | WRI | 1082404 | [6 empty] | 357.4547
| IND | India | BELLARY HOTHUR | WRI1019908 | 10 | 15.1831 | 76.7909 | Coal |  |  |  |  | Hothur Pvt ltd | Hothur Pvt ltd | http://hothurindia.com/ | WRI | 1077892 | [6 empty] | 73.301
| IND | India | BELLARY JANKI | WRI1019909 | 18 | 15.1777 | 77.1036 | Coal |  |  |  |  | Janki Corp ltd | Janki Corp ltd | http://jankicorp.com/ | WRI | 1086171 | [6 empty] | 131.9417
| IND | India | BELLARY TPS | IND0000045 | 1700 | 15.1932 | 76.7195 | Coal | Oil |  |  | 2012 |  | Central Electricity Authority | http://www.cea.nic.in/ | WRI | 1053244 | 2018 | 5652 | 5445.763 | 5741.319 | 5999.32 | 3738.4
| IND | India | BHADRA | IND0000046 | 39.2 | 13.7008 | 75.6373 | Hydro |  |  |  | 1968 |  | Central Electricity Authority | http://www.cea.nic.in/ | WRI | 1020546 | 2018 | 63.471 | 50.337 | 39.8796 | 26.9247 | 15.6115
| IND | India | BHADRAVATI MILL | WRI1019910 | 41 | 13.8274 | 75.7131 | Coal |  |  |  |  | Mysore Mills ltd | Mysore Mills ltd | http://www.mpm.co.in/ | WRI | 1049289 | [6 empty] | 300.534
| IND | India | BHAKRA | IND0000047 | 1325 | 31.4107 | 76.4328 | Hydro |  |  |  | 1964 |  | Central Electricity Authority | http://www.cea.nic.in/ | WRI | 1011036 | 2018 | 6179.2386 | 5241.8092 | 5863.1569 | 5142.4286 | 5108.3499
| IND | India | BHANDARA STEEL MILL | WRI1019943 | 15 | 21.232 | 79.6311 | Coal |  |  |  |  | Sunflag Co ltd | Sunflag Co ltd | http://www.sunflagsteel.com/ | WRI | 1057898 | [6 empty] | 109.9515
| IND | India | BHANDARA VARAM | WRI1019944 | 10 | 21.0813 | 79.7708 | Biomass |  |  |  |  | Varam Pvt ltd | Varam Pvt ltd | http://www.bloomberg.com/profiles/companies/4115076Z:IN-varam-bio-energy-pvt-ltd | WRI | 1064436 | [6 empty] | 238.3031
| IND | India | BHANDARDHARA | IND0000048 | 34 | 19.5555 | 73.8087 | Hydro |  |  |  | 1996 |  | Central Electricity Authority | http://www.cea.nic.in/ | WRI | 1022179 | 2018 | 90.346 | 65.073 | 82.1372 | 46.8844 | 42.3372
| IND | India | BHATGARH | IND0000049 | 16 | 18.1012 | 73.7252 | Hydro |  |  |  | 1977 |  | Central Electricity Authority | http://www.cea.nic.in/ | WRI | 1022190 | 2018 | [5 empty] | 9.6226
| IND | India | BHATSA | IND0000050 | 15 | 19.5132 | 73.4173 | Hydro |  |  |  | 1991 |  | Central Electricity Authority | http://www.cea.nic.in/ | WRI | 1022191 | 2018 | [5 empty] | 9.0212
| IND | India | BHAVNAGAR TPP | IND0000514 | 500 | 21.5837 | 72.2222 | Coal | Oil |  |  | 2016 |  | Central Electricity Authority | http://www.cea.nic.in/ | WRI |  | 2018 |  |  |  | 49.923 | 432.135 | 3665.0485
| IND | India | BHAWANI KATTALAI -II | IND0000052 | 30 | 11.331 | 77.758 | Hydro |  |  |  | 2013 |  | Central Electricity Authority | http://www.cea.nic.in/ | WRI | 1081340 | 2018 | 85.6894 | 136.8722 | 6.9948 | 19.7308 | 37.4319
| IND | India | BHAWANI KATTALAI -III | IND0000053 | 30 | 11.2428 | 77.8659 | Hydro |  |  |  | 2012 |  | Central Electricity Authority | http://www.cea.nic.in/ | WRI | 1060506 | 2018 | 24.9148 | 0 | 5.6516 | 17.3826 | 0
| IND | India | BHAWANI KATTALAI BARRAGE | IND0000051 | 30 | 11.3842 | 77.7145 | Hydro |  |  |  | 2006 |  | Central Electricity Authority | http://www.cea.nic.in/ | WRI | 1057727 | 2018 | 41.0935 | 67.5605 | 155.7274 | 20.487 | 16.8752
| IND | India | BHIGWAN MILL | WRI1019945 | 30 | 18.2416 | 74.7529 | Coal |  |  |  |  | Ballarpur Industries ltd | Ballarpur Industries ltd | http://bilt.com/ | WRI | 1051707 | [6 empty] | 219.9029
| IND | India | BHILAI TPP | IND0000054 | 500 | 21.184 | 81.4237 | Coal | Oil |  |  | 2008 |  | Central Electricity Authority | http://www.cea.nic.in/ | WRI | 1011053 | 2018 | 3318.61 | 2962.72 | 3263.584 | 3379.1005 | 3590.9
| IND | India | BHIRA | IND0000055 | 300 | 18.455 | 73.3907 | Hydro |  |  |  | 1962 |  | Central Electricity Authority | http://www.cea.nic.in/ | WRI | 1031017 | 2018 | 964.6127 | 832.8846 | 637.1383 | 946.8718 | 887.8385
| IND | India | BHIRA TAIL RACE | IND0000056 | 80 | 18.4426 | 73.3498 | Hydro |  |  |  | 1987 |  | Central Electricity Authority | http://www.cea.nic.in/ | WRI | 1022192 | 2018 | 94.8732 | 90.7938 | 73.5006 | 101.0721 | 96.6642
| IND | India | BHIVPURI | IND0000057 | 75 | 18.9368 | 73.4527 | Hydro |  |  |  | 1998 |  | Central Electricity Authority | http://www.cea.nic.in/ | WRI | 1031019 | 2018 | 303.0073 | 299.1766 | 195.9354 | 205.5571 | 305.664
| IND | India | BHUSAWAL | IND0000058 | 1210 | 21.0483 | 75.8425 | Coal | Oil |  |  | 2007 |  | Central Electricity Authority | http://www.cea.nic.in/ | WRI | 1022193 | 2018 | 4360.998 | 5855.07 | 7505.972 | 5666.0719 | 6159.621
| IND | India | BILIYAKALAN PLANT | WRI1019884 | 10 | 25.2267 | 74.6216 | Biomass |  |  |  |  | Sangam Spinners ltd | Sangam Spinners ltd | http://www.sangamgroup.com/ | WRI | 1076213 | [6 empty] | 238.3031
| IND | India | BINA REFINERY | WRI1019997 | 99 | 24.2508 | 78.1606 | Coal |  |  |  |  | Bharat Refinery ltd | Bharat Refinery ltd | http://borl.in/ | WRI | 1067576 | [6 empty] | 725.6796
| IND | India | BINA TPP | IND0000059 | 500 | 23.3172 | 78.1336 | Coal | Oil |  |  | 2012 |  | Central Electricity Authority | http://www.cea.nic.in/ | WRI | 1011107 | 2018 | 1428.3904 | 2236.9908 | 1204.0675 | 739.1554 | 2265.47
| IND | India | BINANI CEMENT PLANT | WRI1019885 | 69.6 | 24.8263 | 73.0901 | Coal |  |  |  |  | Binani Industries ltd | Binani Industries ltd | http://binaniindustries.com/ | WRI | 1011108 | [6 empty] | 510.1748
| IND | India | BINJKOTE | IND0000527 | 600 | 22.0103 | 83.2058 | Coal | Oil |  |  | 2017 |  | Central Electricity Authority | http://www.cea.nic.in/ | WRI |  | 2018 |  |  |  |  | 546.795 | 4398.0583
| IND | India | BINWA | IND0000060 | 6 | 32.1121 | 76.6537 | Hydro |  |  |  | 1984 |  | Central Electricity Authority | http://www.cea.nic.in/ | WRI | 1075394 | 2018 | [5 empty] | 3.6085
| IND | India | BIRSINGHPUR | IND0000061 | 20 | 23.3256 | 81.0333 | Hydro |  |  |  | 1991 |  | Central Electricity Authority | http://www.cea.nic.in/ | WRI | 1018838 | 2018 | [5 empty] | 12.0282
| IND | India | BOKARO A ''EXP'' | IND0000063 | 500 | 23.6783 | 86.0888 | Coal | Oil |  |  | 2016 |  | Central Electricity Authority | http://www.cea.nic.in/ | WRI | 1011089 | 2018 |  |  | 0.2805 | 191.56 | 2757.9618 | 3665.0485
| IND | India | BOKARO B | IND0000064 | 210 | 23.785 | 85.88 | Coal | Oil |  |  | 1993 |  | Central Electricity Authority | http://www.cea.nic.in/ | WRI | 1011089 | 2018 | 1520.42 | 1438.87 | 1634.274 | 1272.52 | 493.5488
| IND | India | BONGAIGAON TPP | IND0000066 | 500 | 26.5145 | 90.5287 | Coal | Oil |  |  | 2016 |  | Central Electricity Authority | http://www.cea.nic.in/ | WRI | 1064211 | 2018 |  |  | 106.5792 | 1511 | 1545 | 3665.0485
| IND | India | BP Brahmanvel Wind Farm | WRI1026079 | 40 | 21.2083 | 74.1543 | Wind | [5 empty] | CDM | https://cdm.unfccc.int/filestorage/T/0/C/T0CJ85FSL1WN9VEXID67ZOBMQRGAPH/Revised%20PDD%20-%20Clean.pdf?t=UE58b2pkZGN1fDC4di78ksdJWNuCM4aKL4xu | WRI | [7 empty] | 407.4963
| IND | India | BRAMHAPURAM DG | IND0000067 | 60 | 9.9975 | 76.3744 | Oil |  |  |  | 1997 |  | Central Electricity Authority | http://www.cea.nic.in/ | WRI | 1020759 | 2018 | 27.9729 | 8.1158 | 12.8899 | 5.1171 | 0.42577
| IND | India | BSES Kerala CCGT | IND0000068 | 165 | 10.074 | 76.3188 | Gas | Oil |  |  | 1999 |  | Central Electricity Authority | http://www.cea.nic.in/ | WRI | 1038651 | 2018 | 336.68 | 145.56 | 3.4172 | 0 | 60.718
| IND | India | BUDGE BUDGE | IND0000069 | 750 | 22.4673 | 88.14 | Coal | Oil |  |  | 2001 |  | Central Electricity Authority | http://www.cea.nic.in/ | WRI | 1011992 | 2018 | 5493.37 | 5371.95 | 5327.27 | 4974.38 | 5563.09
| IND | India | BUDHIL | IND0000070 | 70 | 32.4584 | 76.532 | Hydro |  |  |  | 2012 |  | Central Electricity Authority | http://www.cea.nic.in/ | WRI | 1044207 | 2018 | 220.0641 | 234.6508 | 286.4108 | 259.9438 | 316.0419
| IND | India | BUTIBORI PLANT | WRI1019946 | 81.5 | 20.9225 | 78.9535 | Oil |  |  |  |  | Indo Synthetics ltd | Indo Synthetics ltd | http://www.indoramaindia.com/ | WRI | 1019458 | [6 empty] | 4418.0611
| IND | India | BUTIBORI TPP -II | IND0000071 | 600 | 20.9286 | 78.9333 | Coal | Oil |  |  | 2013 |  | Central Electricity Authority | http://www.cea.nic.in/ | WRI | 1063212 | 2018 | 416.1 | 3305.9567 | 3664.5695 | 3449.8 | 3032.6496
| IND | India | Bamani Solar Power Plant | WRI1026113 | 1 | 18.0791 | 76.1807 | Solar |  |  |  |  | Dr Babasaheb Ambedkar SSK Limited | Ambed K Sugar | http://www.ambedkarsugar.com/solar_power.php | Industry About | [7 empty] | 1.9407
| IND | India | Bamanwali Solar Power Plant | WRI1026114 | 1 | 28.3683 | 73.5286 | Solar |  |  |  |  | AEW Infratech Private Limited | AES Winfra | http://www.aewinfra.com/solar.html | Industry About | [7 empty] | 1.9407
| IND | India | Bannari Amman Spinning Mills Wind Power Project | WRI1026655 | 11.2 | 10.7389 | 77.416 | Wind |  |  |  |  | Enercon India Ltd. | CDM | https://cdm.unfccc.int/filestorage/S/7/J/S7JBL0QFRHWA1DEZ2O4NUTG5Y6VKMP/PDD%20BASML%20Version%2003.pdf?t=Mmh8b2pxZWR0fDDj8zCpobgUeh2ry3t0r5N5 | WRI | [7 empty] | 114.099
| IND | India | Bap - GIS 1-2 Solar Power Plant | WRI1026115 | 15 | 27.3827 | 72.3188 | Solar |  |  |  |  | Green Infra Solar Farms Private Limited (GIS) | Sembcorp | http://www.sembcorp.com/en/media/features?Id=9179 | Industry About | [7 empty] | 29.1105
| IND | India | Bap - GIS 3 Solar Power Plant | WRI1026116 | 10 | 27.3893 | 72.3134 | Solar |  |  |  |  | Green Infra Solar Farms Private Limited (GIS) | Sembcorp | http://www.sembcorp.com/en/media/features?Id=9179 | Industry About | [7 empty] | 19.407
| IND | India | Bap - OPG Solar Power Plant | WRI1026117 | 5 | 27.3525 | 72.3554 | Solar |  |  |  |  | OPG Energy Private Limited | CDM | https://cdm.unfccc.int/filestorage/Jyh1M | Industry About | [7 empty] | 9.7035
| IND | India | Bap - Punj Lloyd Solar Power Plant | WRI1026118 | 5 | 27.3851 | 72.3042 | Solar |  |  |  |  | Punj Lloyd Solar Private Limited | Punj Lloyd | http://www.punjlloyd.com/energy/renewables | Industry About | [7 empty] | 9.7035
| IND | India | Bapodar - Hiraco Solar Power Plant | WRI1026119 | 20 | 21.5967 | 69.843 | Solar |  |  |  |  | Hiraco Renewable Energy Private Limited (HREPL) | Hiraco India | http://www.hiracoindia.com | Industry About | [7 empty] | 38.814
| IND | India | Bapodar - MBEDL Solar Power Plant | WRI1026120 | 15 | 21.6024 | 69.8441 | Solar |  |  |  |  | Moser Baer Energy & Development Limited (MBEDL) | Moserbaer Solar | http://www.moserbaersolar.com | Industry About | [7 empty] | 29.1105
| IND | India | Bavadi Barsingha - Giriraj Solar Power Plant | WRI1026121 | 36.3 | 27.4387 | 72.3245 | Solar |  |  |  |  | Giriraj Enterprises | Lingandwi | http://sterlingandwilson.com/giriraj-enterprises-solar-rajasthan | Industry About | [7 empty] | 70.4474
| IND | India | Bavadi Barsingha - LEPL Solar Power Plant | WRI1026122 | 10 | 27.4523 | 72.3388 | Solar |  |  |  |  | LEPL Projects Limited | LEPL | http://www.lepl.in | Industry About | [7 empty] | 19.407
| IND | India | Belagau Wind Farm | WRI1026090 | 1 | 26.7272 | 70.8304 | Wind | [5 empty] | CDM | https://cdm.unfccc.int/filestorage/7/l/SG76AFZB9EYTJ4321MOWIKQ8PCDNXR.pdf/9684%20PDD.pdf?t=emF8b2pibm5jfDCvkTnPwzrrv5OWSd79JKVI | WRI | [7 empty] | 10.1874
| IND | India | Belagwi Wind Turbines | WRI1026075 | 1.7 | 16.4961 | 74.5417 | Wind | [5 empty] | CDM | https://cdm.unfccc.int/filestorage/t/h/3ZTDL1JSY8F96X7WM05GQEOBHVCRKU.pdf/PDD_0.85%20MW%20x%202%20Wind?t=OUd8b2pibmtifDA3QWPDKTd9w1VzFuhHzr3p | WRI | [7 empty] | 17.3186
| IND | India | Belgaum Gadag Wind Farm | WRI1026073 | 24.8 | 15.4038 | 75.5625 | Wind | [5 empty] | CDM | https://cdm.unfccc.int/Projects/DB/DNV-CUK1204705646.68/view | WRI | 1081696 | [6 empty] | 252.6477
| IND | India | Belgaum Wind farm | WRI1026074 | 50.4 | 15.9349 | 74.7007 | Wind | [5 empty] | CDM | https://cdm.unfccc.int/filestorage/K/H/4/KH4609PBJU1SRCMD8W7FNQ2LTZGIO5/ENRE%20PDD%20version%205_0_21_12_2010%20Clean%20Mode.pdf?t=dWt8b2picnVxfDDdBloH5bI-0qA-0I--EtaE | WRI | [7 empty] | 513.4453
| IND | India | Bera Wind Farm | WRI1026083 | 150 | 23.0544 | 68.8782 | Wind | [5 empty] | CDM | https://cdm.unfccc.int/filestorage/z/g/GHX720LOZTBENA6IVS1PJCWF8YMKUD.pdf/2347%20Revised%20PDD.pdf?t=YUh8b2picHN3fDCY1tP_B8ik_E25vGal7UR- | WRI | [7 empty] | 1528.111
| IND | India | Bhadrada Solar Power Plant | WRI1026123 | 5 | 23.6688 | 71.5782 | Solar |  |  |  |  | Lanco Solar Energy Private Limited | Lancosola | http://www.lancosolar.com | Industry About | [7 empty] | 9.7035
| IND | India | Bhat Khedi Wind Farm | WRI1026088 | 98.7 | 23.6756 | 75.0565 | Wind | [5 empty] | CDM | https://cdm.unfccc.int/filestorage/h/l/W9FUXHOTR0Y5V2KQBIS4MPN17JEZLC.pdf/PDD%20-%2098.7%20MW%20wind%20power%20project%20at%20Ratlam%20in%20Madhya%20Pradesh%20by%20DJ%20Energy%20Private%20Limited.pdf?t=R2x8b2picWpsfDACMivhrOTU62i3hfmcbopg | WRI | [7 empty] | 1005.497
| IND | India | Bhatkota Solar Power Plant | WRI1026124 | 3 | 23.5594 | 73.286 | Solar |  |  |  |  | Abellon CleanEnergy Limited | CleanEnerg teLeanenergy | http://www.abelloncleanenergy.com | Industry About | [7 empty] | 5.8221
| IND | India | Bitta Solar Power Plant | WRI1026125 | 40 | 23.2579 | 69.0255 | Solar |  |  |  |  | Adani Power Limited | Adani Power Limite r Er | http://www.adanipower.com | Industry About | 1087231 | [6 empty] | 77.628
| IND | India | Boha Solar Power Plant | WRI1026126 | 4.2 | 29.8504 | 75.49 | Solar |  |  |  |  | Madhav Solar Private Limited | Madhav Group | http://www.madhavcorp.com | Industry About | [7 empty] | 8.1509
| IND | India | Bonada Solar Power Plant | WRI1026127 | 1 | 26.5249 | 71.5212 | Solar |  |  |  |  | Rays Power Private Limited | Power Private edM/Pdf | http://www.rrecl.com/PDF/Details%20of%20Rajasthan.pdf | Industry About | 1102097 | [6 empty] | 1.9407
| IND | India | CHAKABURA TPP | IND0000072 | 60 | 22.3932 | 82.5532 | Coal | Oil |  |  | 2010 |  | Central Electricity Authority | http://www.cea.nic.in/ | WRI | 1081836 | 2018 | 3.3088 | 373.919 | 417.168 | 433.848 | 420.909
| IND | India | CHAMERA II | IND0000073 | 300 | 32.4734 | 76.2552 | Hydro |  |  |  | 2003 |  | Central Electricity Authority | http://www.cea.nic.in/ | WRI | 1046346 | 2018 | 1389.1195 | 1491.2164 | 1516.3601 | 1436.7104 | 1479.6744
| IND | India | CHAMERA-I | IND0000074 | 540 | 32.5966 | 75.9857 | Hydro |  |  |  | 1994 |  | Central Electricity Authority | http://www.cea.nic.in/ | WRI | 1023407 | 2018 | 2329.1656 | 2539.041 | 2610.5815 | 2213.268 | 2332.3596
| IND | India | CHAMERA-III | IND0000075 | 231 | 32.4733 | 76.44 | Hydro |  |  |  | 2012 |  | Central Electricity Authority | http://www.cea.nic.in/ | WRI | 1056938 | 2018 | 933.1707 | 1015.6761 | 1038.4019 | 912.5045 | 1062.7097
| IND | India | CHANDA CEMENT WORKS | WRI1019947 | 40 | 19.9213 | 79.1133 | Coal |  |  |  |  | Acc Acc ltd | Acc Acc ltd | http://www.acclimited.com/ | WRI | 1057894 | [6 empty] | 293.2039
| IND | India | CHANDERIA CEMENT WORKS | WRI1019886 | 35 | 24.9293 | 74.6367 | Coal |  |  |  |  | Birla Corp ltd | Birla Corp ltd | http://www.birlacorporation.com/ | WRI | 1081005 | [6 empty] | 256.5534
| IND | India | CHANDERIA SMELTER | WRI1019887 | 234 | 24.9637 | 74.6656 | Coal |  |  |  |  | Hindustan Zinc ltd | Hindustan Zinc ltd | http://www.hzlindia.com/ | WRI | 1046388 | [6 empty] | 1715.2427
| IND | India | CHANDRAPUR GUPTA | WRI1019948 | 120 | 19.93 | 79.1346 | Coal |  |  |  |  | Gupta Ltd gepl) | Gupta Ltd gepl) | http://guptacoal.com/ | WRI | 1078635 | [6 empty] | 879.6117
| IND | India | CHANDRAPUR MANIKGHAR | WRI1019949 | 10 | 19.7218 | 79.1757 | Coal |  |  |  |  | Manikghar Cement co | Manikghar Cement co | http://www.manikgarhcement.com/ | WRI | 1061999 | [6 empty] | 73.301
| IND | India | CHANDRAPURA | IND0000078 | 630 | 23.7376 | 86.1273 | Coal | Oil |  |  | 2000 |  | Central Electricity Authority | http://www.cea.nic.in/ | WRI | 1013529 | 2018 | 4347.9741 | 4488.057 | 4585.885 | 5119.431 | 3672.61
| IND | India | CHANDRAPUR_Coal | IND0000076 | 2920 | 20.0063 | 79.29 | Coal | Oil |  |  | 1999 |  | Central Electricity Authority | http://www.cea.nic.in/ | WRI | 1022194 | 2018 | 9917.772 | 11385.842 | 11158.697 | 13675.44 | 13780.23
| IND | India | CHANJU-I | IND0000515 | 36 | 32.7369 | 76.2477 | Hydro |  |  |  | 2017 |  | Central Electricity Authority | http://www.cea.nic.in/ | WRI |  | 2018 |  |  |  |  | 79.0229 | 21.6508
| IND | India | CHEMBUKADAVU-II | IND0000079 | 3.75 | 11.4645 | 76.0376 | Hydro |  |  |  | 2004 |  | Central Electricity Authority | http://www.cea.nic.in/ | WRI | 1060462 | 2018 | [5 empty] | 2.2553
| IND | India | CHENANI I to III | IND0000080 | 32.8 | 32.9578 | 75.1705 | Hydro |  |  |  | 1980 |  | Central Electricity Authority | http://www.cea.nic.in/ | WRI | 1069260 | 2018 | 86.565 | 57.1269 | 69.5455 | 81.6318 | 82.6556
| IND | India | CHHABRA TPS | IND0000081 | 1660 | 24.6217 | 77.0357 | Coal | Oil |  |  | 2013 |  | Central Electricity Authority | http://www.cea.nic.in/ | WRI | 1063473 | 2018 | 2822.683 | 4088.539 | 3991.512 | 6133.784 | 6870.6379
| IND | India | CHIBRO (YAMUNA) | IND0000082 | 240 | 30.5559 | 77.7915 | Hydro |  |  |  | 1975 |  | Central Electricity Authority | http://www.cea.nic.in/ | WRI | 1032583 | 2018 | 945.051 | 867.7395 | 809.7111 | 710.43 | 779.6522
| IND | India | CHILLA | IND0000083 | 144 | 29.976 | 78.2203 | Hydro |  |  |  | 1980 |  | Central Electricity Authority | http://www.cea.nic.in/ | WRI | 1032584 | 2018 | 780.687 | 796.4876 | 749.9016 | 765.5032 | 807.6017
| IND | India | CHUTAK | IND0000084 | 44 | 34.4903 | 76.1137 | Hydro |  |  |  | 2012 |  | Central Electricity Authority | http://www.cea.nic.in/ | WRI | 1060188 | 2018 | 34.0091 | 35.3225 | 36.7254 | 43.8994 | 45.4914
| IND | India | CHUZACHEN | IND0000085 | 110 | 27.2093 | 88.6659 | Hydro |  |  |  | 2013 |  | Central Electricity Authority | http://www.cea.nic.in/ | WRI | 1064461 | 2018 | 289.9629 | 428.7057 | 419.3229 | 492.2763 | 442.5661
| IND | India | CORE GREEN SUGAR | WRI1019911 | 24 | 16.5471 | 77.0825 | Biomass |  |  |  |  | Core Fuels ltd | Core Fuels ltd | http://www.coregreen.in/ | WRI | 1109620 | [6 empty] | 571.9275
| IND | India | Chandrapur Solar Power Plant | WRI1026128 | 5 | 20.0209 | 79.2712 | Solar |  |  |  |  | Maharashtra State Power Generation Co Ltd (MAHAGENCO) | Maharashtra State Power Generation Co Ltd (MAHAGENCO) | http://mahagenco.in | Industry About | 1076643 | [6 empty] | 9.7035
| IND | India | Charanka Solar Power Plant | WRI1026129 | 221 | 23.907 | 71.1881 | Solar |  |  |  |  | Charanka Solar Park | Solar for India | https://natgrp.org/charanka-gujarat-solar-park/ | Industry About | [7 empty] | 428.8946
| IND | India | Chhadavada Wind Farm | WRI1026672 | 21 | 23.2443 | 70.4603 | Wind |  |  |  |  | India Oil Corporation Limited | CDM | https://cdm.unfccc.int/Projects/DB/DNV-CUK1304071464.49/view | WRI | [7 empty] | 213.9355
| IND | India | Chingerbandh Solar Power Plant | WRI1026130 | 5 | 20.6729 | 83.1107 | Solar |  |  |  |  | Alex Green Energy Private Limited | P3 Green | http://www.p3green.com | Industry About | [7 empty] | 9.7035
| IND | India | D.P.L. | IND0000087 | 660 | 23.5211 | 87.3023 | Coal | Oil |  |  | 2005 |  | Central Electricity Authority | http://www.cea.nic.in/ | WRI | 1033288 | 2018 | 1501.25 | 1228.69 | 1758.58 | 2143.39 | 2258.3458
| IND | India | DADRI (NCTPP) | IND0000088 | 1820 | 28.603 | 77.6078 | Coal | Oil |  |  | 2001 |  | Central Electricity Authority | http://www.cea.nic.in/ | WRI | 1023644 | 2018 | 12312 | 11466 | 9333 | 8197 | 9271
| IND | India | DADRI GT | IND0000089 | 816.4 | 28.5932 | 77.6101 | Gas | Oil |  |  | 1992 |  | Central Electricity Authority | http://www.cea.nic.in/ | WRI | 1023638 | 2018 | 3315 | 2462 | 2924 | 2178 | 1575
| IND | India | DAE RAJASTHAN | IND0000086 | 100 | 24.8747 | 75.6189 | Nuclear |  |  |  | 1972 |  | Central Electricity Authority | http://www.cea.nic.in/ | WRI | 1024542 | 2018 |  |  | 0 | 0 | 0 | 96.6241
| IND | India | DAHANU FRESNEL | WRI1019902 | 100 | 26.7803 | 72.0091 | Coal |  |  |  |  | Reliance Power ltd | Reliance Power Ltd | http://www.reliancepower.co.in/ | WRI | 1090966 | [6 empty] | 733.0097
| IND | India | DAMODARAM SANJEEVAIAH | IND0000090 | 1600 | 14.3444 | 80.1264 | Coal | Oil |  |  | 2014 |  | Central Electricity Authority | http://www.cea.nic.in/ | WRI | 1065634 | 2018 |  | 1025.3845 | 4750.1776 | 8081.514 | 4482.947
| IND | India | DANAPUR BMM | WRI1019912 | 25 | 15.1707 | 76.377 | Coal |  |  |  |  | Bmm Pvt ltd | Bmm Pvt ltd | http://jobs.cari.co.in/jobs/bmm-ispat-ltd | WRI | 1079148 | [6 empty] | 183.2524
| IND | India | DAUND SUGAR | WRI1019950 | 30 | 18.4271 | 74.6338 | Biomass |  |  |  |  | Daund Sugar ltd | Daund Sugar ltd | http://www.daundsugar.com/ | WRI | 1109601 | [6 empty] | 714.9094
| IND | India | DAVANGERE MILL | WRI1019914 | 24 | 14.3277 | 75.8808 | Biomass |  |  |  |  | Davangere Co ltd | Davangere Co ltd | http://biomass-power.industry-focus.net/karnataka-biomass-projects/148-davangere-sugar-co-to-set-up-30-mw-biomass-power-project-davangere-sugar-co-to-set-up-30-mw-biomass-power-project.html | WRI | 1062788 | [6 empty] | 571.9275
| IND | India | DEHAR | IND0000091 | 990 | 31.4133 | 76.8686 | Hydro |  |  |  | 1979 |  | Central Electricity Authority | http://www.cea.nic.in/ | WRI | 1011038 | 2018 | 3142.8866 | 3135.3047 | 3322.4443 | 3168.7566 | 3070.8088
| IND | India | DERANG | IND0000092 | 1200 | 21.1238 | 84.9843 | Coal | Oil |  |  | 2014 |  | Central Electricity Authority | http://www.cea.nic.in/ | WRI | 1078237 | 2018 |  | 481.9457 | 5837.766 | 6164.74 | 3444.42
| IND | India | DGEN MEGA CCCP | IND0000093 | 1200 | 21.6923 | 72.6215 | Gas |  |  |  | 2014 |  | Central Electricity Authority | http://www.cea.nic.in/ | WRI | 1058556 | 2018 | 0 | 0 | 2636.864 | 2.97 | 0
| IND | India | DHAKRANI | IND0000094 | 33.75 | 30.4561 | 77.7368 | Hydro |  |  |  | 1967 |  | Central Electricity Authority | http://www.cea.nic.in/ | WRI | 1032586 | 2018 | 169.7669 | 148.6629 | 136.1757 | 119.5891 | 129.0316
| IND | India | DHALIPUR | IND0000095 | 51 | 30.4354 | 77.6821 | Hydro |  |  |  | 1967 |  | Central Electricity Authority | http://www.cea.nic.in/ | WRI | 1032587 | 2018 | 253.8842 | 229.9843 | 204.0347 | 179.498 | 185.7765
| IND | India | DHANU | IND0000096 | 500 | 19.9545 | 72.7478 | Coal | Oil |  |  | 1995 |  | Central Electricity Authority | http://www.cea.nic.in/ | WRI | 1011189 | 2018 | 3738.81 | 3642.26 | 3480.74 | 3394.367 | 3189.8
| IND | India | DHARIWAL INF TPP | IND0000097 | 600 | 20.0102 | 79.2033 | Coal | Oil |  |  | 2013 |  | Central Electricity Authority | http://www.cea.nic.in/ | WRI | 1079457 | 2018 | 166.92 | 382.45 | 334.9 | 1413 | 2205.11
| IND | India | DHAULI GANGA | IND0000098 | 280 | 29.8783 | 80.5727 | Hydro |  |  |  | 2005 |  | Central Electricity Authority | http://www.cea.nic.in/ | WRI | 1023408 | 2018 | 280.8985 | 739.7726 | 1084.1818 | 951.3493 | 1147.3942
| IND | India | DHOLPUR | IND0000099 | 330 | 26.7024 | 77.8492 | Gas |  |  |  | 2007 |  | Central Electricity Authority | http://www.cea.nic.in/ | WRI | 1038413 | 2018 | 933.0686 | 829.1142 | 282.7 | 94.855 | 210.2305
| IND | India | DHUVARAN CCPP | IND0000101 | 595.2 | 22.2396 | 72.752 | Gas |  |  |  | 2010 |  | Central Electricity Authority | http://www.cea.nic.in/ | WRI | 1017910 | 2018 | 182.13 | 145.814 | 384.538 | 283.7481 | 549.8693
| IND | India | DIGHE WORKS | WRI1019951 | 22 | 19.1896 | 73.004 | Oil |  |  |  |  | Mukand Mukand ltd | Mukand Mukand ltd | http://www.mukand.com/ | WRI | 1051810 | [6 empty] | 1192.6054
| IND | India | DIKCHU | IND0000528 | 96 | 27.4028 | 88.5247 | Hydro |  |  |  | 2017 |  | Central Electricity Authority | http://www.cea.nic.in/ | WRI |  | 2018 |  |  |  |  | 368.2495 | 57.7354
| IND | India | DLF | IND0000103 | 15.5 | 24.8271 | 92.9737 | Gas |  |  |  | 1997 |  | Central Electricity Authority | http://www.cea.nic.in/ | WRI | 1091450 | 2018 | [5 empty] | 150.0451
| IND | India | DNYANESHWAR MILL | WRI1019952 | 12.96 | 19.4496 | 75.0382 | Biomass |  |  |  |  | Shri Ssk ltd | Shri Ssk ltd | http://dssk.co.in/ | WRI | 1051818 | [6 empty] | 308.8409
| IND | India | DOLVI ISPAT | WRI1019953 | 67.6 | 18.69 | 73.039 | Oil |  |  |  |  | Jsw Steel ltd | Jsw Steel ltd | http://www.jsw.in/ | WRI | 1046220 | [6 empty] | 3664.5513
| IND | India | DONKARAYI | IND0000104 | 25 | 17.8994 | 81.8296 | Hydro |  |  |  | 1983 |  | Central Electricity Authority | http://www.cea.nic.in/ | WRI | 1010138 | 2018 | [5 empty] | 15.0353
| IND | India | DOYANG | IND0000105 | 75 | 26.2325 | 94.2612 | Hydro |  |  |  | 2000 |  | Central Electricity Authority | http://www.cea.nic.in/ | WRI | 1024374 | 2018 | 244.4814 | 164.3243 | 162.3243 | 257.6453 | 273.0181
| IND | India | DUDH GANGA | IND0000106 | 24 | 16.3537 | 74.0095 | Hydro |  |  |  | 2000 |  | Central Electricity Authority | http://www.cea.nic.in/ | WRI | 1022181 | 2018 | [5 empty] | 14.4338
| IND | India | DUGGAVATHI MILL | WRI1019915 | 22 | 14.6284 | 75.8448 | Biomass |  |  |  |  | Shamanur Sugars ltd | Shamanur Sugars ltd | http://www.tradeindia.com/Seller-5380843-SHAMANUR-SUGARS-LIMITED/ | WRI | 1043956 | [6 empty] | 524.2669
| IND | India | DULHASTI | IND0000107 | 390 | 33.3691 | 75.7985 | Hydro |  |  |  | 2007 |  | Central Electricity Authority | http://www.cea.nic.in/ | WRI | 1023409 | 2018 | 2139.3396 | 2165.5478 | 2349.6726 | 2268.6199 | 2332.1407
| IND | India | DURG SPONGE IRON | WRI1019998 | 12.8 | 21.1878 | 81.2099 | Coal |  |  |  |  | Jai Industries ltd | Jai Industries ltd | https://www.jaibalajigroup.com/power.html | WRI | 1057981 | [6 empty] | 93.8252
| IND | India | DURGAPUR | IND0000108 | 210 | 23.531 | 87.25 | Coal | Oil |  |  | 1981 |  | Central Electricity Authority | http://www.cea.nic.in/ | WRI | 1013530 | 2018 | 1678.852 | 1153.653 | 788.6561 | 518.2409 | 832.308
| IND | India | DURGAPUR STEEL TPS | IND0000109 | 1000 | 23.58 | 87.2043 | Coal | Oil |  |  | 2011 |  | Central Electricity Authority | http://www.cea.nic.in/ | WRI | 1057070 | 2018 | 4117.682 | 3633.396 | 4179.266 | 6327.03 | 6182.0409
| IND | India | Dadri Solar Power Plant | WRI1026131 | 5 | 28.5787 | 77.6314 | Solar |  |  |  |  | Government of India | National Thermal Power Corporation (NTPC) | http://www.ntpc.co.in | Industry About | 1083353 | [6 empty] | 9.7035
| IND | India | Dandeli Mill | WRI1019913 | 20 | 15.2529 | 74.6283 | Gas |  |  |  |  | West Coast Paper Mills Ltd. | West Coast Paper Mills Ltd. | http://www.westcoastpaper.com/infrastructure/ | WRI | 1057900 | [6 empty] | 193.6066
| IND | India | Deh Solar Power Plant | WRI1026132 | 2 | 27.9253 | 72.8899 | Solar |  |  |  |  | Sanjeev Prakashan | Solar for India | https://natgrp.files.wordpress.com/solar-power-rajasthan-upto-march-2013.pdf | Industry About | [7 empty] | 3.8814
| IND | India | Devgarh Wind Farm | WRI1026089 | 37.5 | 23.964 | 74.6215 | Wind | [5 empty] | CDM | https://cdm.unfccc.int/filestorage/Y/I/R/YIR8M4NQJKLW63H1OZCGBTSA729PU5/37.5_MW_PDD_-_37.5_MW_Wind_power_project_at_Pratapgarh%2C_Rajasthan?t=WTF8b2pkZHAyfDApG31asZJ6b9TuTgaPGJDE | WRI | 1107634 | [6 empty] | 382.0277
| IND | India | Dhabla Sondhya Solar Power Plant | WRI1026133 | 28.2 | 23.8267 | 75.8988 | Solar |  |  |  |  | Ujaas Energy Limited | Ujaas Energy Limited | http://ujaas.com | Industry About | [7 empty] | 54.7277
| IND | India | Dhanera Solar Power Plant | WRI1026134 | 25 | 24.5216 | 72.1999 | Solar |  |  |  |  | Sand Land Real Estates Pvt Ltd | Est vt Arind | http://www.firstsolarind.com | Industry About | [7 empty] | 48.5175
| IND | India | Dhank - Aravali Solar Power Plant | WRI1026135 | 5 | 21.7766 | 70.0773 | Solar |  |  |  |  | Aravali Infrapower Private Limited (AIPL) | Aravali Infrapower Private Limited (AIPL) | http://www.aipl.in | Industry About | [7 empty] | 9.7035
| IND | India | Dhursar | WRI1020240 | 125 | 26.7846 | 72.0083 | Solar |  |  |  | 2014 | Reliance Power | National Renewable Energy Laboratory | http://www.nrel.gov/csp/solarpaces/project_detail.cfm/projectID=272 | National Renewable Energy Laboratory | [7 empty] | 242.5875
| IND | India | Diwakar | WRI1020241 | 100 | 27.7355 | 71.6917 | Solar |  |  |  | 2013 | Lanco Infratech | National Renewable Energy Laboratory | http://www.nrel.gov/csp/solarpaces/project_detail.cfm/projectID=258 | National Renewable Energy Laboratory | [7 empty] | 194.07
| IND | India | Dugar Solar Power Plant | WRI1026136 | 1 | 26.2776 | 72.651 | Solar |  |  |  |  | Sovox Renewables Private Limited | Sovox Renewables Private Limited | http://www.rrecl.com/PDF/Details%20of20Rajasthan.pdf | Industry About | [7 empty] | 1.9407
| IND | India | ELDARI | IND0000111 | 22.5 | 19.7197 | 76.733 | Hydro |  |  |  | 1968 |  | Central Electricity Authority | http://www.cea.nic.in/ | WRI | 1022211 | 2018 | [5 empty] | 13.5317
| IND | India | EMCO Sonurle Wind Farm | WRI1026662 | 9 | 16.8265 | 73.9269 | Wind |  |  |  |  | EMCO Limited | CDM | https://cdm.unfccc.int/Projects/DB/PJR%20CDM1328594375.93/view | WRI | [7 empty] | 91.6867
| IND | India | ESSAR GT IMP. | IND0000114 | 515 | 21.111 | 72.655 | Gas |  |  |  | 1995 |  | Central Electricity Authority | http://www.cea.nic.in/ | WRI |  | 2018 | 0 | 0 | 0 | 0 | 0
| IND | India | Enercon Babarzar Wind Farm | WRI1026670 | 11.2 | 22.1421 | 69.8442 | Wind |  |  |  |  | Enercon India Ltd. | CDM | https://cdm.unfccc.int/Projects/DB/URSCert1371557111.17/view | WRI | [7 empty] | 114.099
| IND | India | Enercon Chitradurga Wind Farm | WRI1026095 | 68.8 | 13.7276 | 76.5137 | Wind | [5 empty] | CDM | https://cdm.unfccc.int/Projects/DB/DNV-CUK1185356859.49/view | WRI | [7 empty] | 700.8936
| IND | India | Enercon Sonoshi Wind Farm | WRI1026667 | 20 | 19.6274 | 73.7839 | Wind |  |  |  |  | Enercon India Ltd. | CDM | https://cdm.unfccc.int/Projects/DB/DNV-CUK1279516994.31/view | WRI | [7 empty] | 203.7481
| IND | India | FARAKKA STPS | IND0000117 | 2100 | 24.772 | 87.894 | Coal | Oil |  |  | 1995 |  | Central Electricity Authority | http://www.cea.nic.in/ | WRI | 1023639 | 2018 | 12406 | 12467 | 11440 | 12732 | 12381
| IND | India | F_BAD CCGT | IND0000115 | 431.586 | 28.3452 | 77.3615 | Gas |  |  |  | 1999 |  | Central Electricity Authority | http://www.cea.nic.in/ | WRI | 1043930 | 2018 | 1686.62 | 1527 | 1068 | 1004.908 | 811
| IND | India | Frost International Palankottai Wind Farm | WRI1026653 | 4.25 | 9.1269 | 77.6458 | Wind |  |  |  |  | Frost International Limited | CDM | https://cdm.unfccc.int/Projects/DB/BVQI1354554757.67/view | WRI | [7 empty] | 43.2965
| IND | India | G.I.P.C.L. GT | IND0000118 | 310 | 22.3758 | 73.1017 | Gas |  |  |  | 1994 |  | Central Electricity Authority | http://www.cea.nic.in/ | WRI |  | 2018 | 1015.02 | 699.4 | 932.13 | 751.743 | 693.296
| IND | India | GACL Kutch Wind Farm | WRI1026671 | 39 | 23.0272 | 69.9494 | Wind |  |  |  |  | Gujurat Alkalies and Chemicals Limited | CDM | https://cdm.unfccc.int/Projects/DB/RWTUV1346053136.1/view | WRI | [7 empty] | 397.3089
| IND | India | GADEPAN WORKS | WRI1019888 | 35 | 25.1521 | 76.182 | Gas |  |  |  |  | Chambal & chem | Chambal & chem | http://chambalfertilisers.com/ | WRI | 1044266 | [6 empty] | 338.8116
| IND | India | GAJ | IND0000119 | 10.5 | 32.2417 | 76.2787 | Hydro |  |  |  | 1996 |  | Central Electricity Authority | http://www.cea.nic.in/ | WRI | 1034212 | 2018 | [5 empty] | 6.3148
| IND | India | GAMA CCPP Module - 1 | IND0000516 | 225 | 29.1411 | 78.9632 | Gas |  |  |  | 2016 |  | Central Electricity Authority | http://www.cea.nic.in/ | WRI |  | 2018 |  |  |  | 477.6571 | 546.823 | 2178.0744
| IND | India | GANDHAR GT | IND0000120 | 648 | 21.8242 | 73.1136 | Gas |  |  |  | 1994 |  | Central Electricity Authority | http://www.cea.nic.in/ | WRI | 1023640 | 2018 | 1281 | 1562 | 923 | 2290.811 | 3031
| IND | India | GANDHARBAL | IND0000121 | 15 | 34.2236 | 74.7781 | Hydro |  |  |  | 1959 |  | Central Electricity Authority | http://www.cea.nic.in/ | WRI | 1020014 | 2018 | [5 empty] | 9.0212
| IND | India | GANDHI NAGAR | IND0000122 | 630 | 25.2502 | 72.6765 | Coal | Oil |  |  | 1993 |  | Central Electricity Authority | http://www.cea.nic.in/ | WRI |  | 2018 | 1710.012 | 3034.575 | 2441.21 | 1938.249 | 3358.733
| IND | India | GANDHI SAGAR | IND0000123 | 115 | 24.6997 | 75.5529 | Hydro |  |  |  | 1961 |  | Central Electricity Authority | http://www.cea.nic.in/ | WRI | 1022144 | 2018 | 403.562 | 270.7892 | 381.1347 | 349.245 | 349.6231
| IND | India | GANGUWAL | IND0000124 | 77.65 | 31.268 | 76.492 | Hydro |  |  |  | 1957 |  | Central Electricity Authority | http://www.cea.nic.in/ | WRI | 1011039 | 2018 | 503.1715 | 420.7756 | 419.8204 | 414.4573 | 491.6195
| IND | India | GAUTAMI CCCP | IND0000125 | 468.57 | 17.0386 | 82.1286 | Gas |  |  |  | 2008 |  | Central Electricity Authority | http://www.cea.nic.in/ | WRI |  | 2018 | 0 | 0 | 100.65 | 0 | 0
| IND | India | GEPL | IND0000126 | 120 | 19.9324 | 79.104 | Coal | Oil |  |  | 2012 |  | Central Electricity Authority | http://www.cea.nic.in/ | WRI | 1078635 | 2018 | 95 | 0 | 0 | 0 | 0
| IND | India | GFL Gudhepanchgani | WRI1026793 | 23.1 | 17.1309 | 73.9765 | Wind |  |  |  |  | GFL | CDM | https://cdm.unfccc.int/Projects/DB/RWTUV1202913883.06/view | WRI | 1071151 | [6 empty] | 235.3291
| IND | India | GHANVI | IND0000127 | 22.5 | 31.5425 | 77.7786 | Hydro |  |  |  | 2000 |  | Central Electricity Authority | http://www.cea.nic.in/ | WRI | 1040324 | 2018 | [5 empty] | 13.5317
| IND | India | GHAT PRABHA | IND0000128 | 32 | 16.1424 | 74.6447 | Hydro |  |  |  | 1992 |  | Central Electricity Authority | http://www.cea.nic.in/ | WRI | 1020549 | 2018 | 81.7492 | 65.7098 | 31.7803 | 48.4963 | 48.1281
| IND | India | GHATGHAR PSS | IND0000129 | 250 | 19.5334 | 73.6509 | Hydro |  |  |  | 2008 |  | Central Electricity Authority | http://www.cea.nic.in/ | WRI | 1041535 | 2018 | 392.0897 | 318.6488 | 300.3507 | 381.9506 | 152.0659
| IND | India | GHTP (LEH.MOH.) | IND0000130 | 920 | 30.2666 | 75.1661 | Coal | Oil |  |  | 2003 |  | Central Electricity Authority | http://www.cea.nic.in/ | WRI | 1011710 | 2018 | 5475.16 | 4117.339 | 2853.46 | 2493.69 | 2685.88
| IND | India | GHUGUS LMEL | WRI1019955 | 30 | 19.9306 | 79.12 | Coal |  |  |  |  | Lloyds Industries ltd | Lloyds Industries ltd | http://www.lloyds.in/ | WRI | 1081693 | [6 empty] | 219.9029
| IND | India | GIRI BATA | IND0000132 | 60 | 30.5307 | 77.4968 | Hydro |  |  |  | 1978 |  | Central Electricity Authority | http://www.cea.nic.in/ | WRI | 1018453 | 2018 | 229.0689 | 198.8209 | 188.1147 | 139.897 | 169.0903
| IND | India | GIWPP Telagi | WRI1026658 | 23.1 | 14.6534 | 75.8613 | Wind |  |  |  |  | Bangalore Electricity Supply Company Limited | CDM | https://cdm.unfccc.int/Projects/DB/RWTUV1323884772.8/view | WRI | 1078847 | [6 empty] | 235.3291
| IND | India | GMR WARORA TPP | IND0000112 | 600 | 20.2723 | 78.9793 | Coal | Oil |  |  | 2013 |  | Central Electricity Authority | http://www.cea.nic.in/ | WRI | 1073778 | 2018 | 1984.99 | 3277.35 | 3635.24 | 3389.31 | 3438.21
| IND | India | GNDTP(BHATINDA) | IND0000133 | 440 | 30.2335 | 74.9247 | Coal | Oil |  |  | 1976 |  | Central Electricity Authority | http://www.cea.nic.in/ | WRI |  | 2018 | 1452.889 | 1286.12 | 814.866 | 620.678 | 263.847
| IND | India | GODAVARI GT | IND0000134 | 205.24 | 17.0587 | 82.3097 | Gas |  |  |  | 1997 |  | Central Electricity Authority | http://www.cea.nic.in/ | WRI | 1029638 | 2018 | 1056.423 | 525.099 | 535.411 | 933.37 | 553.615
| IND | India | GOINDWAL SAHIB TPP | IND0000136 | 540 | 31.3841 | 75.1464 | Coal | Oil |  |  | 2016 |  | Central Electricity Authority | http://www.cea.nic.in/ | WRI | 1039491 | 2018 |  |  | 117.654 | 197.872 | 1391.922 | 3958.2524
| IND | India | GRACE INDUSTRIES | WRI1019956 | 25 | 20.0058 | 79.1845 | Coal |  |  |  |  | Grace Industries ltd | Grace Industries ltd | http://www.graceindustries.com/ | WRI | 1109616 | [6 empty] | 183.2524
| IND | India | GREL CCPP (RAJAMUNDRY) | IND0000137 | 768 | 16.9248 | 81.8111 | Gas |  |  |  | 2015 |  | Central Electricity Authority | http://www.cea.nic.in/ | WRI | 1110996 | 2018 |  |  | 566.89 | 626.6846 | 0 | 7434.4939
| IND | India | GULBARGA CEMENT | WRI1019916 | 55 | 17.1084 | 77.1325 | Coal |  |  |  |  | Orient Cement ltd | Orient Cement ltd | http://www.orientcement.com/ | WRI | 1093908 | [6 empty] | 403.1553
| IND | India | GUMTI | IND0000135 | 15 | 23.4263 | 91.8223 | Hydro |  |  |  | 1979 |  | Central Electricity Authority | http://www.cea.nic.in/ | WRI | 1032015 | 2018 | [5 empty] | 9.0212
| IND | India | Gadag Wind Farm | WRI1026072 | 25.6 | 15.3418 | 75.5868 | Wind | [5 empty] | CDM | https://cdm.unfccc.int/Projects/DB/BVQI1239021527.94/view | WRI | [7 empty] | 260.7976
| IND | India | Gadna 1 Solar Power Plant | WRI1026137 | 3 | 27.4269 | 72.3896 | Solar |  |  |  |  | SunBorne Energy Gujarat | SunBorne Energy Gujarat One Private Limited | http://sunborneenergy.com | Industry About | 1102075 | [6 empty] | 5.8221
| IND | India | Gadna 2 Solar Power Plant | WRI1026138 | 5 | 27.4296 | 72.3969 | Solar |  |  |  |  | SunBorne Energy Gujarat | SunBorne Energy Gujarat One Private Limited | http://sunborneenergy.com | Industry About | 1102076 | [6 empty] | 9.7035
| IND | India | Gandhinagar Solar Power Plant | WRI1026139 | 1 | 23.1534 | 72.669 | Solar |  |  |  |  | Pandit Deendayal Petrolium University (PDPU) | Pandit Deendayal Petrolium University (PDPU) | http://www.pdpu.ac.in | Industry About | 1088179 | [6 empty] | 1.9407
| IND | India | Garacharma Solar Power Plant | WRI1026140 | 5 | 11.6117 | 92.7109 | Solar |  |  |  |  | National Thermal Power Corporation (NTPC) Limited | National Thermal Power Corporation (NTPC) | http://www.ntpc.co.in | Industry About | [7 empty] | 9.7035
| IND | India | Godawari | WRI1020242 | 50 | 27.6003 | 72.2241 | Solar |  |  |  | 2013 | Godwari Green Energy Limited | National Renewable Energy Laboratory | http://www.nrel.gov/csp/solarpaces/project_detail.cfm/projectID=247 | National Renewable Energy Laboratory | 1088464 | [6 empty] | 97.035
| IND | India | Godelai Solar Power Plant | WRI1026141 | 1 | 26.6532 | 72.5377 | Solar |  |  |  |  | Zamil New Delhi Infrastructure Private Limited | Ministry of New and Renewable Energy | http://mnre.gov.in/file-manager/UserFiles/State%20wise%20commissioning%20status%20of%20grid%20connected%20solar%20power%20projects/Rajasthan.pdf | Industry About | [7 empty] | 1.9407
| IND | India | Gondri Solar Power Plant | WRI1026142 | 5 | 18.3055 | 76.6551 | Solar |  |  |  |  | Shree Saibaba Green Power Private Limited | Rajasthan Renewable Energy Corporation Limited (RREC) | http://energy.rajasthan.gov.in/content/dam/raj/energy/common/Details%20of%20commissioned%20Solar%20Projects%20.pdf | Industry About | [7 empty] | 9.7035
| IND | India | Gorsar Wind Farm | WRI1026081 | 7.5 | 21.3131 | 69.9187 | Wind | [5 empty] | CDM | https://cdm.unfccc.int/filestorage/d/d/56KO8FQND07Y3H12PBALXWG9MRC4JV.pdf/PDD_-_GMDC_V05.pdf?t=bGh8b2pkZDEwfDAxL3Mrj_s1ZpnXL5ljSdCb | WRI | [7 empty] | 76.4055
| IND | India | Grewal Solar Power Plant | WRI1026143 | 1.8 | 30.4613 | 74.6188 | Solar |  |  |  |  | Solaer | Solaer | https://www.google.com/maps/d/embed?mid=1bXiXRcLRnBCUfpkHM2J5EVryhG4&ll=31.06035315253383%2C35.02284616406246&z=8 | Industry About | [7 empty] | 3.4933
| IND | India | Gulabpura Solar Power Plant | WRI1026144 | 5 | 25.86 | 74.6567 | Solar |  |  |  |  | Amrit Energy Private Limited | Amrit Energy Private Limited | http://www.rrecl.com/PDF/Details%0Rajasthan.pdf | Industry About | [7 empty] | 9.7035
| IND | India | Gwal Pahari Solar Power Plant | WRI1026145 | 3 | 28.4272 | 77.1596 | Solar |  |  |  |  | Solar Energy Centre | Ministry of New and Renewable Energy | http://www.mnre.gov.in | Industry About | [7 empty] | 5.8221
| IND | India | HALDIA | IND0000139 | 600 | 22.1042 | 88.1764 | Coal | Oil |  |  | 2015 |  | Central Electricity Authority | http://www.cea.nic.in/ | WRI | 1066841 | 2018 |  | 337.232 | 3331 | 3703.8 | 4175.29
| IND | India | HAMPI | IND0000140 | 36 | 15.2615 | 76.3379 | Hydro |  |  |  | 1961 |  | Central Electricity Authority | http://www.cea.nic.in/ | WRI | 1076604 | 2018 |  | 2.0397 | 8.3779 | 0.0995 | 36.0787
| IND | India | HAPURI MILL | WRI1019958 | 24 | 16.6038 | 74.4045 | Biomass |  |  |  |  | Jawahar Ssk ltd | Jawahar Ssk ltd | http://www.shamrajenercon.com/cer16.htm | WRI | 1052955 | [6 empty] | 571.9275
| IND | India | HASDEOBANGO | IND0000141 | 120 | 22.604 | 82.5977 | Hydro |  |  |  | 1994 |  | Central Electricity Authority | http://www.cea.nic.in/ | WRI | 1060773 | 2018 | 250.2524 | 256.8891 | 321.6835 | 152.9912 | 177.1797
| IND | India | HAVALGA SUGAR | WRI1019917 | 25.5 | 17.1202 | 76.4004 | Biomass |  |  |  |  | Shree Sugars ltd | Shree Sugars ltd | http://www.renukasugars.com/ | WRI | 1095729 | [6 empty] | 607.673
| IND | India | HAZIRA CCCP | IND0000142 | 156.1 | 22.3256 | 69.7399 | Gas |  |  |  | 2001 |  | Central Electricity Authority | http://www.cea.nic.in/ | WRI | 1116347 | 2018 | 267.9 | 206.547 | 136.0644 | 23.3745 | 1.878
| IND | India | HAZIRA-GSECL | IND0000143 | 351.43 | 21.1652 | 72.6613 | Gas |  |  |  | 2012 |  | Central Electricity Authority | http://www.cea.nic.in/ | WRI | 1049440 | 2018 | 0 | 0 | 0 | 222.8173 | 185.639
| IND | India | HINGOLI MILL | WRI1019957 | 18.9 | 19.2829 | 77.1384 | Biomass |  |  |  |  | Purna Ssk ltd | Purna Ssk ltd | http://www.purnasakhar.com/ | WRI | 1076207 | [6 empty] | 450.3929
| IND | India | HIRAKUD I&II | IND0000144 | 331.5 | 21.5337 | 83.8754 | Hydro |  |  |  | 1963 |  | Central Electricity Authority | http://www.cea.nic.in/ | WRI | 1024905¦1060668 | 2018 | 1014.3826 | 882.6645 | 680.4606 | 713.3851 | 858.7347
| IND | India | HIRIYUR BIOMASS | WRI1019918 | 25 | 13.9808 | 76.6279 | Biomass |  |  |  |  | Rk Pvt ltd | Rk Pvt ltd | http://rkmpowergen.in/ | WRI | 1063621 | [6 empty] | 595.7578
| IND | India | HZL Gadag Wind Farm | WRI1026795 | 34.4 | 15.3654 | 75.5639 | Wind |  |  |  |  | Hindustan Zinc Ltd. | CDM | https://cdm.unfccc.int/Projects/DB/BVQI1208874936.63/view | WRI | 1080438 | [6 empty] | 350.4468
| IND | India | HZL Nandurbar Maharashtra | WRI1026080 | 25.5 | 21.3027 | 74.3091 | Wind | [5 empty] | CDM | https://cdm.unfccc.int/Projects/DB/DNV-CUK1351776938.73/view | WRI | 1093345 | [6 empty] | 259.7789
| IND | India | HZL Palladum Wind Farm | WRI1026656 | 21 | 10.8674 | 77.4588 | Wind |  |  |  |  | HZL | CDM | https://cdm.unfccc.int/Projects/DB/DNV-CUK1352807242.64/view | WRI | [7 empty] | 213.9355
| IND | India | HZL Parewar Wind Farm | WRI1026094 | 27.3 | 27.2492 | 70.6722 | Wind | [5 empty] | CDM | https://cdm.unfccc.int/filestorage/x/_/BYO3D0NJE4W2ZULSAXTQC61IM5HV9R.pdf/7873-PDD-25%20Oct%2012.pdf?t=ZGh8b2pkZ3A5fDB5_GTLkYcWdSL2xW6rf1F3 | WRI | [7 empty] | 278.1162
| IND | India | HZL Samana Wind Farm | WRI1026794 | 88.8 | 22.0335 | 70.2313 | Wind |  |  |  |  | Hindustan Zinc Ltd. | CDM | https://cdm.unfccc.int/Projects/DB/BVQI1211956663.14/view | WRI | 1080437 | [6 empty] | 904.6417
| IND | India | H_GANJ B | IND0000138 | 605 | 28.0179 | 78.1326 | Coal | Oil |  |  | 2005 |  | Central Electricity Authority | http://www.cea.nic.in/ | WRI | 1032588 | 2018 | 2432.6793 | 3274.84 | 3454.8405 | 3518.31 | 3523.22
| IND | India | Hirewaddatti Wind Farm | WRI1026071 | 49 | 15.1997 | 75.762 | Wind | [5 empty] | CDM | https://cdm.unfccc.int/filestorage/s/x/8LZ62R4VIOK570F3AWSBNTUECYJ9XD.pdf/3_Revsied_PDD_JAL_2013_01_08_Clean_mode.pdf?t=VkZ8b2pkY2xwfDD7-5fVv-HnyeV-IOsi3cee | WRI | [7 empty] | 499.1829
| IND | India | Horti Solar Power Plant | WRI1026146 | 20 | 17.9054 | 76.3224 | Solar |  |  |  |  | Essel MP Energy Limited | Essel MP Energy Limited | http://www.esselgroup.com | Industry About | [7 empty] | 38.814
| IND | India | I.B.VALLEY | IND0000145 | 420 | 21.6872 | 83.86 | Coal | Oil |  |  | 1994 |  | Central Electricity Authority | http://www.cea.nic.in/ | WRI | 1024899 | 2018 | 2547.122 | 2498.546 | 2772.82 | 2885.673 | 2527.017
| IND | India | I.P.GT | IND0000146 | 270 | 28.6194 | 77.2504 | Gas | Oil |  |  | 1989 |  | Central Electricity Authority | http://www.cea.nic.in/ | WRI |  | 2018 | 1009.043 | 904.388 | 445.882 | 673.162 | 562.509
| IND | India | IDAMALAYAR | IND0000148 | 75 | 10.207 | 76.7137 | Hydro |  |  |  | 1987 |  | Central Electricity Authority | http://www.cea.nic.in/ | WRI | 1020762 | 2018 | 384.1496 | 370.7967 | 271.635 | 170.8614 | 254.9787
| IND | India | IDUKKI | IND0000149 | 780 | 9.8503 | 77.0555 | Hydro |  |  |  | 1980 |  | Central Electricity Authority | http://www.cea.nic.in/ | WRI | 1020763 | 2018 | 2725.0861 | 2481.729 | 2360.538 | 1373.1597 | 1603.0047
| IND | India | IEPL BELA TPP | IND0000150 | 270 | 20.8102 | 79.0556 | Coal | Oil |  |  | 2013 |  | Central Electricity Authority | http://www.cea.nic.in/ | WRI | 1077662 | 2018 | 22.755 | 0 | 0 | 0 | 72.825
| IND | India | IL&FS Kaladeh Wind Farm | WRI1026766 | 24 | 22.8396 | 76.1906 | Wind |  |  |  |  | IL&FS Wind Power Limited | CDM | https://cdm.unfccc.int/Projects/DB/LRQA%20Ltd1346322352.66/view | WRI | [7 empty] | 244.4978
| IND | India | IND BARATH TPP | IND0000153 | 350 | 21.658 | 83.92 | Coal | Oil |  |  | 2016 |  | Central Electricity Authority | http://www.cea.nic.in/ | WRI | 1079482 | 2018 |  |  | 19.6378 | 0 | 0 | 2565.534
| IND | India | INDIA POWER TPP(HALDIA HIRANMAYE ) | IND0000529 | 300 | 22.0774 | 88.0995 | Coal | Oil |  |  | 2017 |  | Central Electricity Authority | http://www.cea.nic.in/ | WRI |  | 2018 |  |  |  |  | 25.2816 | 2199.0291
| IND | India | INDIRA SAGAR | IND0000151 | 1000 | 22.2791 | 76.4728 | Hydro |  |  |  | 2004 |  | Central Electricity Authority | http://www.cea.nic.in/ | WRI | 1023360 | 2018 | 4058.2866 | 2529.1905 | 1964.339 | 3304.186 | 877.3512
| IND | India | INDRA GANDHI STPP | IND0000154 | 1500 | 28.4849 | 76.3754 | Coal | Oil |  |  | 2011 |  | Central Electricity Authority | http://www.cea.nic.in/ | WRI | 1068117 | 2018 | 4923.628 | 6587.527 | 5418.767 | 5109.497 | 7290.568
| IND | India | ITPCL TPP | IND0000152 | 1200 | 11.5214 | 79.7515 | Coal | Oil |  |  | 2015 |  | Central Electricity Authority | http://www.cea.nic.in/ | WRI | 1074773 | 2018 |  |  | 1057.8403 | 4652.2795 | 5288.2 | 8796.1165
| IND | India | Ingaleshwar Wind Farm | WRI1026661 | 100.8 | 16.6208 | 76.0223 | Wind |  |  |  |  | Fortune Five Hydel Projects Limited | CDM | https://cdm.unfccc.int/Projects/DB/DNV-CUK1351166669.28/view | WRI | [7 empty] | 1026.8906
| IND | India | Isanpur Solar Power Plant | WRI1026147 | 1 | 22.4809 | 72.5235 | Solar |  |  |  |  | Harsha Engineers Limited | Harsha Engineers Limited | http://harshaengineers.com | Industry About | [7 empty] | 1.9407
| IND | India | Itnal Solar Power Plant | WRI1026148 | 3 | 16.4018 | 74.6641 | Solar |  |  |  |  | Karnataka Power Corporation Limited | Karnataka Power Corporation Limited | http://karnatakapower.com | Industry About | 1081339 | [6 empty] | 5.8221
| IND | India | J.SAGAR | IND0000155 | 99 | 25.0369 | 75.6778 | Hydro |  |  |  | 1973 |  | Central Electricity Authority | http://www.cea.nic.in/ | WRI | 1026502 | 2018 | 320.8179 | 294.6891 | 347.6033 | 306.0122 | 259.7945
| IND | India | JAISALMER GODAWARI | WRI1019903 | 50 | 27.601 | 72.2242 | Biomass |  |  |  |  | Godawari Energy ltd | Godawari Energy ltd | http://hiragroup.com/companies/godawari-green-energy-limited/ | WRI | 1088464 | [6 empty] | 1191.5157
| IND | India | JALDHAKA I&II | IND0000156 | 36 | 27.0297 | 88.8747 | Hydro |  |  |  | 1971 |  | Central Electricity Authority | http://www.cea.nic.in/ | WRI | 1033293 | 2018 | 157.7174 | 108.8729 | 172.5032 | 204.4327 | 144.4541
| IND | India | JALLIPPA KAPURDI TPP | IND0000157 | 1080 | 25.8888 | 71.3236 | Coal | Oil |  |  | 2011 |  | Central Electricity Authority | http://www.cea.nic.in/ | WRI | 1068005 | 2018 | 3697.34 | 6555.64 | 6396.37 | 5826.29 | 6140.08
| IND | India | JAYKAYPURAM PLANT | WRI1019889 | 66 | 24.6963 | 73.0017 | Coal |  |  |  |  | Jk Cement ltd | Jk Cement ltd | http://www.jklakshmicement.com/ | WRI | 1049986 | [6 empty] | 483.7864
| IND | India | JAYPEE BELA CEMENT | WRI1019999 | 63.5 | 24.5286 | 81.1698 | Coal |  |  |  |  | Jaypee Ltd jccl) | Jaypee Ltd jccl) | http://www.jalindia.com/subsidiaries.html | WRI | 1020220 | [6 empty] | 465.4612
| IND | India | JAYPEE REWA CEMENT | WRI1020000 | 54.5 | 24.565 | 81.1748 | Coal |  |  |  |  | Jaypee Ltd jccl) | Jaypee Ltd jccl) | http://www.jalindia.com/subsidiaries.html | WRI | 1020081 | [6 empty] | 399.4903
| IND | India | JAYPEE SIDHI CEMENT | WRI1020001 | 155 | 24.3272 | 81.3293 | Coal |  |  |  |  | Jaypee Ltd jccl) | Jaypee Ltd jccl) | http://www.jalindia.com/subsidiaries.html | WRI | 1095583 | [6 empty] | 1136.165
| IND | India | JEGURUPADU GT | IND0000158 | 445.674 | 16.9312 | 81.86 | Gas |  |  |  | 2003 |  | Central Electricity Authority | http://www.cea.nic.in/ | WRI | 1012899 | 2018 | 960.735 | 573.441 | 666.941 | 999.65 | 1030.99
| IND | India | JOG | IND0000159 | 139.2 | 14.2273 | 74.7994 | Hydro |  |  |  | 1963 |  | Central Electricity Authority | http://www.cea.nic.in/ | WRI | 1020550 | 2018 | 266.053 | 345.1556 | 316.7682 | 286.8087 | 190.5226
| IND | India | JOJBERA | IND0000160 | 427.5 | 22.7554 | 86.2491 | Coal | Oil |  |  | 2000 |  | Central Electricity Authority | http://www.cea.nic.in/ | WRI | 1020023 | 2018 | 2102 | 2692.7 | 2662.5 | 1424 | 1475.8
| IND | India | JORETHANG LOOP | IND0000161 | 96 | 27.1598 | 88.2924 | Hydro |  |  |  | 2015 |  | Central Electricity Authority | http://www.cea.nic.in/ | WRI | 1081342 | 2018 |  |  | 74.6847 | 403.6019 | 403.9799 | 57.7354
| IND | India | JSW RATNAGIRI TPP | IND0000162 | 1200 | 17.297 | 73.212 | Coal | Oil |  |  | 2010 |  | Central Electricity Authority | http://www.cea.nic.in/ | WRI | 1066560 | 2018 | 6768.75 | 6942.29 | 7645.55 | 6063.2 | 6109.93
| IND | India | Jafrabad Solar Power Plant | WRI1026149 | 15 | 20.8772 | 71.2801 | Solar |  |  |  |  | Sunkon Energy Private Limited | Sunkon Energy Private Limited | http://www.jinkosolar.com/press_detail_568.html?lan=en | Industry About | [7 empty] | 29.1105
| IND | India | Jamuria Solar Power Plant | WRI1026150 | 2 | 23.7162 | 87.0695 | Solar |  |  |  |  | West Bengal Energy Development Corporation Limited (WBEDCL) | West Bengal Energy Development Corporation Limited (WBEDCL) | http://wbpdcl.co.in | Industry About | [7 empty] | 3.8814
| IND | India | Jangi Wind Farm | WRI1026096 | 91.8 | 23.2409 | 70.509 | Wind | [5 empty] | CDM | https://cdm.unfccc.int/Projects/DB/RWTUV1342443620.03/view | WRI | [7 empty] | 935.2039
| IND | India | Jangi village wind farm | WRI1026777 | 10.5 | 23.208 | 70.5465 | Wind |  |  |  |  | Energy Infratech Private Limited | CDM | https://cdm.unfccc.int/Projects/DB/RWTUV1279520653.8/view | WRI | [7 empty] | 106.9678
| IND | India | Jeloo Wind Farm | WRI1026099 | 29.6 | 26.5255 | 72.7629 | Wind | [5 empty] | CDM | https://cdm.unfccc.int/Projects/DB/BVQI1312546277.77/view | WRI | [7 empty] | 301.5472
| IND | India | Jodiya Wind Farm | WRI1026082 | 33 | 22.7532 | 70.3961 | Wind | [5 empty] | CDM | https://cdm.unfccc.int/filestorage/d/d/56KO8FQND07Y3H12PBALXWG9MRC4JV.pdf/PDD_-_GMDC_V05.pdf?t=bGh8b2pkZDEwfDAxL3Mrj_s1ZpnXL5ljSdCb | WRI | 1083992 | [6 empty] | 336.1844
| IND | India | K.N. Ram Kaltek Wind Farm | WRI1026339 | 10.25 | 21.2261 | 74.2393 | Wind |  |  |  |  | K. N. Ram | CDM | https://cdm.unfccc.int/Projects/DB/BVQI1351922842.98/view | WRI | [7 empty] | 104.4209
| IND | India | KADAMPARI | IND0000166 | 400 | 10.4104 | 77.0435 | Hydro |  |  |  | 1988 |  | Central Electricity Authority | http://www.cea.nic.in/ | WRI | 1011045 | 2018 | 501.9974 | 499.9875 | 410.5668 | 287.943 | 382.4382
| IND | India | KADANA | IND0000167 | 240 | 23.3045 | 73.8254 | Hydro |  |  |  | 1994 |  | Central Electricity Authority | http://www.cea.nic.in/ | WRI | 1017913 | 2018 | 409.0246 | 210.4724 | 288.4604 | 337.315 | 307.3754
| IND | India | KADRA | IND0000168 | 150 | 14.8901 | 74.3916 | Hydro |  |  |  | 1998 |  | Central Electricity Authority | http://www.cea.nic.in/ | WRI | 1020551 | 2018 | 365.0754 | 403.1143 | 219.3776 | 175.5379 | 191.9454
| IND | India | KAHALGAON | IND0000169 | 2340 | 25.2349 | 87.2635 | Coal | Oil |  |  | 2003 |  | Central Electricity Authority | http://www.cea.nic.in/ | WRI | 1023641 | 2018 | 13427.37 | 14471 | 14192 | 14834.8 | 15177
| IND | India | KAIGA | IND0000170 | 880 | 14.865 | 74.4385 | Nuclear |  |  |  | 2004 |  | Central Electricity Authority | http://www.cea.nic.in/ | WRI | 1024537 | 2018 | 5937.97 | 5866.94 | 6996 | 5931.49 | 6825.73
| IND | India | KAKATIYA TPP | IND0000171 | 1100 | 18.3835 | 79.8265 | Coal | Oil |  |  | 2012 |  | Central Electricity Authority | http://www.cea.nic.in/ | WRI | 1060248 | 2018 | 2942.81 | 4106.29 | 3408.69 | 6130.0199 | 7006.7913
| IND | India | KAKKAD | IND0000172 | 50 | 9.3275 | 76.9717 | Hydro |  |  |  | 1999 |  | Central Electricity Authority | http://www.cea.nic.in/ | WRI | 1020764 | 2018 | 246.4217 | 191.9753 | 183.2989 | 131.0216 | 159.0806
| IND | India | KAKRAPARA | IND0000173 | 440 | 21.2384 | 73.3489 | Nuclear |  |  |  | 1993 |  | Central Electricity Authority | http://www.cea.nic.in/ | WRI | 1024538 | 2018 | 2999.023 | 3155 | 1784 | 0 | 0
| IND | India | KALINADI | IND0000174 | 855 | 15.2761 | 74.5268 | Hydro |  |  |  | 1981 |  | Central Electricity Authority | http://www.cea.nic.in/ | WRI | 1020552 | 2018 | 2630.1134 | 3239.1429 | 1938.7376 | 1338.0959 | 1529.5936
| IND | India | KALINADI SUPA | IND0000175 | 100 | 15.2761 | 74.5268 | Hydro |  |  |  | 1985 |  | Central Electricity Authority | http://www.cea.nic.in/ | WRI | 1020553 | 2018 | 467.3316 | 451.0534 | 323.3153 | 238.004 | 289.5251
| IND | India | KALISINDH | IND0000176 | 1200 | 24.5295 | 76.0986 | Coal | Oil |  |  | 2014 |  | Central Electricity Authority | http://www.cea.nic.in/ | WRI | 1071217 | 2018 |  | 1154.342 | 5508.7643 | 5531.3308 | 6249.927
| IND | India | KALLADA | IND0000177 | 15 | 8.9553 | 77.0697 | Hydro |  |  |  | 1994 |  | Central Electricity Authority | http://www.cea.nic.in/ | WRI | 1020765 | 2018 | [5 empty] | 9.0212
| IND | India | KALLUR GRINDING | WRI1019919 | 30 | 17.3821 | 77.4389 | Coal |  |  |  |  | Chettinad Corp ltd | Chettinad Corp ltd | http://www.chettinad.com/ | WRI | 1109672 | [6 empty] | 219.9029
| IND | India | KAMAL SPONGE | WRI1020002 | 12 | 24.6266 | 80.831 | Coal |  |  |  |  | Kjs Ahluwalia group | Kjs Ahluwalia group | http://www.kjsahluwaliagroup.com/ | WRI | 1109593 | [6 empty] | 87.9612
| IND | India | KAMALANGA | IND0000178 | 1050 | 20.87 | 85.2671 | Coal | Oil |  |  | 2013 |  | Central Electricity Authority | http://www.cea.nic.in/ | WRI | 1067342 | 2018 | 1185.569 | 4436.7 | 5747 | 5476.7 | 5174.09
| IND | India | KANHER | IND0000179 | 4 | 17.7384 | 73.917 | Hydro |  |  |  | 1991 |  | Central Electricity Authority | http://www.cea.nic.in/ | WRI | 1022197 | 2018 | [5 empty] | 2.4056
| IND | India | KARAD MILL | WRI1019959 | 16 | 17.1657 | 74.2459 | Biomass |  |  |  |  | Ym Ssk ltd | Ym Ssk ltd | http://www.kcpsugar.com/index.html | WRI | 1076208 | [6 empty] | 381.285
| IND | India | KARAIKAL | IND0000180 | 32.5 | 10.9325 | 79.8216 | Gas |  |  |  | 2000 |  | Central Electricity Authority | http://www.cea.nic.in/ | WRI | 1048266 | 2018 | 241.2454 | 95.0356 | 212.9192 | 231.3247 | 212.3774
| IND | India | KARBI LANGPI | IND0000181 | 100 | 25.9552 | 92.5171 | Hydro |  |  |  | 2007 |  | Central Electricity Authority | http://www.cea.nic.in/ | WRI | 1010449 | 2018 | 420.0293 | 400.4178 | 406.8356 | 394.607 | 482.5551
| IND | India | KARCHAM WANGTOO | IND0000182 | 1000 | 31.5156 | 78.1073 | Hydro |  |  |  | 2011 |  | Central Electricity Authority | http://www.cea.nic.in/ | WRI | 1048188 | 2018 | 4629.9937 | 4219.2279 | 4702.6884 | 4350.4285 | 4547.0804
| IND | India | KARGIL | IND0000183 | 3.75 | 34.5605 | 76.1299 | Hydro |  |  |  | 1995 |  | Central Electricity Authority | http://www.cea.nic.in/ | WRI | 1020015 | 2018 | [5 empty] | 2.2553
| IND | India | KARUPPUR GT | IND0000184 | 119.8 | 11.1208 | 79.5287 | Gas |  |  |  | 2005 |  | Central Electricity Authority | http://www.cea.nic.in/ | WRI | 1053468 | 2018 | 696.22 | 560.352 | 620.207 | 480.967 | 469.44
| IND | India | KASAIPALLI | IND0000185 | 270 | 22.389 | 82.5549 | Coal | Oil |  |  | 2011 |  | Central Electricity Authority | http://www.cea.nic.in/ | WRI | 1080531 | 2018 | 1673.056 | 1564.163 | 1683.597 | 1786.33 | 1712.912
| IND | India | KASARGODE DG | IND0000186 | 21.84 | 12.4837 | 74.9929 | Oil |  |  |  | 1998 |  | Central Electricity Authority | http://www.cea.nic.in/ | WRI |  | 2018 | [5 empty] | 1183.932
| IND | India | KASRAWAD FACTORY | WRI1020003 | 10 | 22.1335 | 75.4568 | Coal |  |  |  |  | Maral Overseas ltd | Maral Overseas ltd | http://maraloverseas.com/ | WRI | 1086398 | [6 empty] | 73.301
| IND | India | KATHALGURI GT | IND0000188 | 291 | 27.341 | 95.408 | Gas |  |  |  | 1996 |  | Central Electricity Authority | http://www.cea.nic.in/ | WRI | 1024376 | 2018 | 1687.2217 | 1695.8126 | 1713.1499 | 1531.1131 | 1557.9901
| IND | India | KAWAI TPP | IND0000189 | 1320 | 24.7773 | 76.737 | Coal | Oil |  |  | 2013 |  | Central Electricity Authority | http://www.cea.nic.in/ | WRI | 1076027 | 2018 | 3439 | 7399 | 8227 | 7856 | 4788
| IND | India | KAWAS GT | IND0000190 | 645 | 21.175 | 72.6879 | Gas |  |  |  | 1992 |  | Central Electricity Authority | http://www.cea.nic.in/ | WRI | 1023642 | 2018 | 1350 | 1694 | 1174 | 1673 | 2340
| IND | India | KAYAM KULAM GT | IND0000191 | 350 | 9.2404 | 76.4283 | Gas |  |  |  | 1998 |  | Central Electricity Authority | http://www.cea.nic.in/ | WRI |  | 2018 | 941 | 792 | 131 | 14.1077 | 0
| IND | India | KCSF SANGUR | WRI1019920 | 18 | 14.7753 | 75.3131 | Biomass |  |  |  |  | Gm Energy ltd | Gm Energy ltd | http://www.gmsugars.com/ | WRI | 1109629 | [6 empty] | 428.9456
| IND | India | KHADAVASLA I&II | IND0000192 | 16 | 18.3803 | 73.6116 | Hydro |  |  |  | 1991 |  | Central Electricity Authority | http://www.cea.nic.in/ | WRI |  | 2018 | [5 empty] | 9.6226
| IND | India | KHAMBERKHERA IPP | IND0000193 | 90 | 28.017 | 80.8307 | Coal | Oil |  |  | 2011 |  | Central Electricity Authority | http://www.cea.nic.in/ | WRI | 1092006 | 2018 | 440.42 | 474.37 | 289.245 | 340.2 | 163.611
| IND | India | KHANDONG | IND0000194 | 50 | 25.5177 | 92.6679 | Hydro |  |  |  | 1984 |  | Central Electricity Authority | http://www.cea.nic.in/ | WRI | 1024377 | 2018 | 178.5129 | 87.4207 | 174.1747 | 196.1145 | 259.4661
| IND | India | KHARA | IND0000195 | 72 | 30.3508 | 77.6017 | Hydro |  |  |  | 1992 |  | Central Electricity Authority | http://www.cea.nic.in/ | WRI | 1032590 | 2018 | 416.5269 | 362.1004 | 319.4547 | 267.5854 | 257.8443
| IND | India | KHATIMA | IND0000196 | 41.4 | 28.9232 | 80.0243 | Hydro |  |  |  | 1955 |  | Central Electricity Authority | http://www.cea.nic.in/ | WRI | 1032591 | 2018 | 114.216 | 44.9541 | 119.8478 | 179.2393 | 211.537
| IND | India | KHODRI | IND0000197 | 120 | 30.5085 | 77.8001 | Hydro |  |  |  | 1984 |  | Central Electricity Authority | http://www.cea.nic.in/ | WRI |  | 2018 | 433.7603 | 404.9551 | 374.0603 | 331.6236 | 353.9712
| IND | India | KHOPOLI | IND0000198 | 72 | 18.7817 | 73.3558 | Hydro |  |  |  | 2002 |  | Central Electricity Authority | http://www.cea.nic.in/ | WRI | 1079079 | 2018 | 321.3154 | 302.2312 | 259.9239 | 305.7038 | 314.7981
| IND | India | KHOPOLI WORKS | WRI1019960 | 60 | 18.7712 | 73.259 | Coal |  |  |  |  | Uttam Steels ltd | Uttam Steels ltd | http://www.uttamgalva.com/ | WRI | 1079079 | [6 empty] | 439.8058
| IND | India | KISHENGANGA | IND0000530 | 330 | 34.649 | 74.7514 | Hydro |  |  |  | 2018 |  | Central Electricity Authority | http://www.cea.nic.in/ | WRI |  | 2018 |  |  |  |  | 1.6716 | 198.4654
| IND | India | KM DODDI SUGAR | WRI1019921 | 26 | 12.4806 | 77.0411 | Biomass |  |  |  |  | Sri Sugars ltd | Sri Sugars ltd | http://www.chamundeswarisugars.in/ | WRI | 1095723 | [6 empty] | 619.5881
| IND | India | KODASALI | IND0000199 | 120 | 14.955 | 74.5904 | Hydro |  |  |  | 1998 |  | Central Electricity Authority | http://www.cea.nic.in/ | WRI | 1020554 | 2018 | 326.3003 | 383.8312 | 202.2437 | 153.3892 | 170.0853
| IND | India | KODAYAR-I&II | IND0000200 | 100 | 8.5319 | 77.3125 | Hydro |  |  |  | 1970 |  | Central Electricity Authority | http://www.cea.nic.in/ | WRI | 1030931 | 2018 | 158.0359 | 201.0099 | 277.1871 | 168.5829 | 123.3601
| IND | India | KODERMA | IND0000201 | 1000 | 24.3858 | 85.5517 | Coal | Oil |  |  | 2012 |  | Central Electricity Authority | http://www.cea.nic.in/ | WRI | 1057071 | 2018 | 1403.843 | 1721.426 | 3264 | 3609.528 | 5633.48
| IND | India | KOJIKODE DG | IND0000202 | 96 | 11.2054 | 75.8067 | Oil |  |  |  | 1999 |  | Central Electricity Authority | http://www.cea.nic.in/ | WRI | 1039489 | 2018 | 186.7792 | 194.1148 | 133.4064 | 36.3404 | 0.74653
| IND | India | KOLAGHAT | IND0000203 | 1260 | 22.4157 | 87.8713 | Coal | Oil |  |  | 1989 |  | Central Electricity Authority | http://www.cea.nic.in/ | WRI | 1033295 | 2018 | 5592.182 | 6449.761 | 5124.7414 | 5382.524 | 4208.389
| IND | India | KOLDAM | IND0000204 | 800 | 31.382 | 76.8761 | Hydro |  |  |  | 2015 |  | Central Electricity Authority | http://www.cea.nic.in/ | WRI | 1018455 | 2018 |  | 0.25 | 2297.057 | 3209.0342 | 3297.0519
| IND | India | KOLHAPUR HEMARUS | WRI1019961 | 20 | 16.0327 | 74.4583 | Biomass |  |  |  |  | Hemarus Technologies ltd | Hemarus Technologies ltd | http://www.hemarus.co.in/facilities.html | WRI | 1109562 | [6 empty] | 476.6063
| IND | India | KOLHAPUR KAGAL | WRI1019962 | 20 | 16.589 | 74.2993 | Biomass |  |  |  |  | Shri Vedganga ssk | Shri Vedganga ssk | http://www.tradeindia.com/Seller-6835496-Shri-Dudhganga-Vedganga-SSK-Ltd-/ | WRI | 1109604 | [6 empty] | 476.6063
| IND | India | KOLHAPUR KUMBHI | WRI1019963 | 17.5 | 16.689 | 74.1201 | Biomass |  |  |  |  | Kumbhi Ssk ltd | Kumbhi Ssk ltd | http://www.kumbhisugar.com/ | WRI | 1094790 | [6 empty] | 417.0305
| IND | India | KOLLEGAL SUGAR | WRI1019922 | 16 | 12.1056 | 76.7606 | Biomass |  |  |  |  | Bannari Sugars ltd | Bannari Sugars ltd | http://www.bannari.com/sugar.html | WRI | 1050888 | [6 empty] | 381.285
| IND | India | KONASEEMA CCCP | IND0000205 | 445 | 16.7346 | 81.8622 | Gas |  |  |  | 2009 |  | Central Electricity Authority | http://www.cea.nic.in/ | WRI | 1060509 | 2018 | 0 | 0 | 0 | 0
| IND | India | KONDAPALLI GT | IND0000206 | 1458 | 16.64 | 80.5504 | Gas |  |  |  | 2009 |  | Central Electricity Authority | http://www.cea.nic.in/ | WRI | 1039487 | 2018 | 1399.63 | 559.01 | 2024.61 | 2211.188 | 644.4
| IND | India | KOPILI | IND0000207 | 225 | 25.5177 | 92.6679 | Hydro |  |  |  | 1993 |  | Central Electricity Authority | http://www.cea.nic.in/ | WRI | 1024378 | 2018 | 789.8409 | 626.3127 | 777.891 | 1082.8286 | 1166.9658
| IND | India | KOPPA SUGAR | WRI1019923 | 26 | 12.702 | 76.9787 | Biomass |  |  |  |  | Nsl Sugars ltd | Nsl Sugars ltd | http://www.nslsugars.com/ | WRI | 1076191 | [6 empty] | 619.5881
| IND | India | KOPPAL HKMP | WRI1019924 | 12 | 15.316 | 76.2507 | Coal |  |  |  |  | Hare Pvt ltd | Hare Pvt ltd | http://www.tradeindia.com/Seller-2020295-HARE-KRISHNA-METALLICS-PVT-LTD-/ | WRI | 1086577 | [6 empty] | 87.9612
| IND | India | KORADI | IND0000208 | 2400 | 21.2414 | 79.096 | Coal | Oil |  |  | 2009 |  | Central Electricity Authority | http://www.cea.nic.in/ | WRI | 1022200 | 2018 | 2066.39 | 2022.57 | 2725.6906 | 4875.81 | 8670.8458
| IND | India | KORBA STPS | IND0000209 | 2600 | 22.3881 | 82.6858 | Coal | Oil |  |  | 1991 |  | Central Electricity Authority | http://www.cea.nic.in/ | WRI | 1023643 | 2018 | 19353 | 18807 | 19176 | 19078 | 19229
| IND | India | KORBA-EAST | IND0000210 | 890 | 22.3828 | 82.7188 | Coal | Oil |  |  | 1991 |  | Central Electricity Authority | http://www.cea.nic.in/ | WRI | 1022145 | 2018 | 4329.04 | 5373.7458 | 5645.389 | 5670.247 | 5274.6625
| IND | India | KORBA-WEST | IND0000211 | 1340 | 22.4118 | 82.6888 | Coal | Oil |  |  | 1995 |  | Central Electricity Authority | http://www.cea.nic.in/ | WRI | 1022146 | 2018 | 7118.89 | 9013.4173 | 8691.857 | 8655.447 | 8773.3575
| IND | India | KOSI | IND0000212 | 20 | 26.497 | 86.9549 | Hydro |  |  |  | 1973 |  | Central Electricity Authority | http://www.cea.nic.in/ | WRI | 1011096 | 2018 | [5 empty] | 12.0282
| IND | India | KOTA | IND0000213 | 1240 | 25.1712 | 75.8171 | Coal | Oil |  |  | 1993 |  | Central Electricity Authority | http://www.cea.nic.in/ | WRI | 1026503 | 2018 | 8526.276 | 8010.253 | 6992.321 | 6628.792 | 6415.029
| IND | India | KOTA COMPLEX | WRI1019890 | 125 | 25.1386 | 75.8883 | Coal |  |  |  |  | Dcm & chem | Dcm & chem | http://www.dcmshriram.com/ | WRI | 1070098 | [6 empty] | 916.2621
| IND | India | KOTESHWAR | IND0000214 | 400 | 30.2594 | 78.4971 | Hydro |  |  |  | 2011 |  | Central Electricity Authority | http://www.cea.nic.in/ | WRI | 1043941 | 2018 | 1514.2407 | 1204.1191 | 1241.8097 | 1218.4272 | 1214.2283
| IND | India | KOTLA | IND0000215 | 77.65 | 31.268 | 76.492 | Hydro |  |  |  | 1957 |  | Central Electricity Authority | http://www.cea.nic.in/ | WRI | 1011040 | 2018 | 481.5203 | 428.1684 | 428.2978 | 428.4271 | 505.6789
| IND | India | KOVILKALAPPAL | IND0000216 | 107.88 | 10.5415 | 79.4507 | Gas |  |  |  | 2001 |  | Central Electricity Authority | http://www.cea.nic.in/ | WRI | 1050067 | 2018 | 460.268 | 373.2247 | 363.398 | 308.967 | 266.158
| IND | India | KOYNA COMPLEX | IND0000217 | 1956 | 17.4599 | 73.684 | Hydro |  |  |  | 1984 |  | Central Electricity Authority | http://www.cea.nic.in/ | WRI | 1082527 | 2018 | 3809.1087 | 3036.541 | 2961.9359 | 3289.3207 | 2617.5963
| IND | India | KS Oils Chinnakuyili Wind Farm | WRI1026340 | 12 | 10.9328 | 77.0912 | Wind |  |  |  |  | KS Oils | CDM | https://cdm.unfccc.int/Projects/DB/SGS-UKL1300103078.33/view | WRI | [7 empty] | 122.2489
| IND | India | KUDGI | IND0000519 | 2400 | 16.4994 | 75.8349 | Coal | Oil |  |  | 2017 |  | Central Electricity Authority | http://www.cea.nic.in/ | WRI |  | 2018 |  |  |  | 24.1518 | 3249 | 17592.233
| IND | India | KULHAL | IND0000218 | 30 | 30.4289 | 77.6296 | Hydro |  |  |  | 1975 |  | Central Electricity Authority | http://www.cea.nic.in/ | WRI | 1032593 | 2018 | 177.6274 | 155.3792 | 138.2851 | 121.589 | 123.3501
| IND | India | KUNDAH I-V | IND0000219 | 555 | 11.2861 | 76.6511 | Hydro |  |  |  | 1966 |  | Central Electricity Authority | http://www.cea.nic.in/ | WRI | 1074142¦ 1074143¦ 1030932 | 2018 | 1520.6088 | 1542.9166 | 1365.5778 | 811.532 | 802.1988
| IND | India | KUNDANKULAM | IND0000220 | 2000 | 8.1691 | 77.1327 | Nuclear |  |  |  | 2015 |  | Central Electricity Authority | http://www.cea.nic.in/ | WRI | 1024539 | 2018 |  | 3875.3232 | 2027 | 5724.02 | 7894.4
| IND | India | KUNDARGI MILL | WRI1019925 | 16.5 | 16.2651 | 75.5302 | Biomass |  |  |  |  | Gem Sugars ltd | Gem Sugars ltd | http://www.gemgroup.in/gem-sugar.html | WRI | 1057919 | [6 empty] | 393.2002
| IND | India | KUNDARKI TPP | IND0000221 | 90 | 27.0786 | 82.0841 | Coal | Oil |  |  | 2012 |  | Central Electricity Authority | http://www.cea.nic.in/ | WRI | 1079728 | 2018 | 443.42 | 483.043 | 336.854 | 418.96 | 173.234
| IND | India | KUTCH LIG. | IND0000222 | 290 | 23.6626 | 68.7843 | Coal | Oil |  |  | 1996 |  | Central Electricity Authority | http://www.cea.nic.in/ | WRI | 1017916 | 2018 | 1552.96 | 1393.879 | 1375.348 | 1259.123 | 1090.75
| IND | India | KUTHUNGAL | IND0000223 | 21 | 9.9356 | 77.1068 | Hydro |  |  |  | 2001 |  | Central Electricity Authority | http://www.cea.nic.in/ | WRI | 1044715 | 2018 | [5 empty] | 12.6296
| IND | India | KUTTALAM GT | IND0000224 | 101 | 11.076 | 79.57 | Gas |  |  |  | 2003 |  | Central Electricity Authority | http://www.cea.nic.in/ | WRI | 1060531 | 2018 | 594.39 | 452.527 | 518.844 | 335.927 | 309.549
| IND | India | KUTTIADI | IND0000225 | 125 | 11.5484 | 75.8988 | Hydro |  |  |  | 1983 |  | Central Electricity Authority | http://www.cea.nic.in/ | WRI | 1020768 | 2018 | 845.5609 | 736.7677 | 556.4438 | 325.6038 | 427.9694
| IND | India | KUTTIYADI Add ext | IND0000226 | 100 | 11.5484 | 75.8988 | Hydro |  |  |  | 2010 |  | Central Electricity Authority | http://www.cea.nic.in/ | WRI | 1020768 | 2018 | 0 | 0 | 18.7159 | 150.7226 | 170.0853
| IND | India | KYMORE | WRI1020004 | 50 | 24.0529 | 80.6144 | Coal |  |  |  |  | Acc Acc ltd | Acc Acc ltd | http://www.acclimited.com/ | WRI | 1046081 | [6 empty] | 366.5049
| IND | India | KYREDEMKULAI | IND0000227 | 60 | 25.7848 | 91.7895 | Hydro |  |  |  | 1979 |  | Central Electricity Authority | http://www.cea.nic.in/ | WRI | 1022470 | 2018 | 132.9022 | 112.5345 | 116.9224 | 64.9635 | 131.5191
| IND | India | K_GUDEM | IND0000163 | 720 | 17.6219 | 80.6936 | Coal | Oil |  |  | 1972 |  | Central Electricity Authority | http://www.cea.nic.in/ | WRI | 1010146 | 2018 | 3822.492 | 3968.141 | 3972.068 | 3537.52 | 3459.695
| IND | India | K_GUDEM NEW | IND0000164 | 1000 | 17.6219 | 80.6936 | Coal | Oil |  |  | 2004 |  | Central Electricity Authority | http://www.cea.nic.in/ | WRI | 1010146 | 2018 | 6492 | 6792.303 | 6108.419 | 6062.3395 | 6576.796
| IND | India | K_KHEDA II | IND0000165 | 1340 | 21.2818 | 79.116 | Coal | Oil |  |  | 2000 |  | Central Electricity Authority | http://www.cea.nic.in/ | WRI | 1022198 | 2018 | 6457.09 | 7513.134 | 7444.948 | 7062.071 | 5630.601
| IND | India | Kaladonger Wind Farm | WRI1026341 | 75.6 | 27.0931 | 70.9996 | Wind |  |  |  |  | Bindu Vau Urja Private Limited | CDM | https://cdm.unfccc.int/Projects/DB/RWTUV1356681143.52/view | WRI | 1106843 | [6 empty] | 770.1679
| IND | India | Kamuthi Solar Power Plant | WRI1026151 | 648 | 9.3381 | 78.3917 | Solar |  |  |  |  | Adani Power Limited | Adani Power Limite r Er | http://www.adanipower.com | Industry About | 1109521 | [6 empty] | 1257.5734
| IND | India | Karmaria Solar Power Plant | WRI1026152 | 15 | 23.35 | 70.388 | Solar |  |  |  |  | SunBorne Energy Gujarat One Pvt | SunBorne Energy Gujarat One Private Limited | http://sunborneenergy.com | Industry About | 1088089 | [6 empty] | 29.1105
| IND | India | Karur Textile Park Wind Farm | WRI1026778 | 6 | 8.3091 | 77.6191 | Wind |  |  |  |  | Karur Textile Park limited | CDM | https://cdm.unfccc.int/Projects/DB/RWTUV1297334588.3/view | WRI | [7 empty] | 61.1244
| IND | India | Kathauti 1 Solar Power Plant | WRI1026153 | 5 | 27.224 | 74.2524 | Solar |  |  |  |  | Azure Power (Rajasthan) Private Limited | Azure Power (Rajasthan) Private Limited | http://www.azurepower.com | Industry About | [7 empty] | 9.7035
| IND | India | Kathauti 2 Solar Power Plant | WRI1026154 | 40 | 27.2089 | 74.2553 | Solar |  |  |  |  | Azure Power (Rajasthan) Private Limited | Azure Power (Rajasthan) Private Limited | http://www.azurepower.com | Industry About | [7 empty] | 77.628
| IND | India | Katol - Citra Solar Power Plant | WRI1026155 | 2 | 21.317 | 78.6025 | Solar |  |  |  |  | Citra Real Estate Limited | Real Estate e | http://www.mahaurja.com/PDF/PG2_GridConnSPPCommissioned.pdf | Industry About | 1090356 | [6 empty] | 3.8814
| IND | India | Katol - Sepset Solar Power Plant | WRI1026156 | 2 | 21.3174 | 78.6001 | Solar |  |  |  |  | Sepset Construction Limited | Sepset Constructio te | http://www.mahaurja.com/PDF/PG2_GridConnSPPCommissioned.pdf | Industry About | 1090355 | [6 empty] | 3.8814
| IND | India | Khadoda Solar Power Plant | WRI1026157 | 10 | 23.443 | 73.2014 | Solar |  |  |  |  | Gujarat Urja Vikas Nigam Limited | Gujarat Urja Vikas Nigam Limited | http://www.azurepower.com | Industry About | [7 empty] | 19.407
| IND | India | Khandala Solar Power Plant | WRI1026158 | 5.2 | 18.6051 | 75.0381 | Solar |  |  |  |  | Firestone Trading Private Limited | Firestone Trading Private Limited | http://www.mahaurja.com/PDF/PG2_GridConnSPPCommissioned.pdf | Industry About | [7 empty] | 10.0916
| IND | India | Khetusar - Northern Solar Power Plant | WRI1026159 | 20 | 27.3225 | 71.9951 | Solar |  |  |  |  | Northern Solaire Prakash Private Limited | Solairedirect | http://www.solairedirect.com | Industry About | [7 empty] | 38.814
| IND | India | Khetusar - Suryauday Solar Power Plant | WRI1026160 | 10 | 27.3247 | 71.991 | Solar |  |  |  |  | Suryauday Solaire Prakash Private Limited | Solairedirect | http://www.solairedirect.com | Industry About | [7 empty] | 19.407
| IND | India | Khilchipur Solar Power Plant | WRI1026161 | 25 | 24.0682 | 76.589 | Solar |  |  |  |  | ACME Solar Energy | ACME Solar Energy | http://www.acme.in | Industry About | 1101480 | [6 empty] | 48.5175
| IND | India | Khirsara - Unity Solar Power Plant | WRI1026162 | 5 | 23.3578 | 70.0548 | Solar |  |  |  |  | Unity Power Limited | Unity Power Limite r World | http://www.backboneworld.com | Industry About | [7 empty] | 9.7035
| IND | India | Khirsara - Welspun Solar Power Plant | WRI1026163 | 15 | 23.3618 | 70.0536 | Solar |  |  |  |  | Welspun Urja India Limited | Urja India edEnewables | http://www.welspunrenewables.com | Industry About | [7 empty] | 29.1105
| IND | India | Khirwa Solar Power Plant | WRI1026164 | 1 | 27.301 | 72.3236 | Solar |  |  |  |  | Conflux Infratech Private Limited | Infratech e M/Pdf | http://www.rrecl.com/PDF/Details%20of%Rajasthan.pdf | Industry About | 1102097 | [6 empty] | 1.9407
| IND | India | Khori Wind Farm | WRI1026668 | 20.8 | 21.167 | 74.3272 | Wind |  |  |  |  | REI Agro Limited | CDM | https://cdm.unfccc.int/filestorage/L/V/Q/LVQ9ANSCJX8164E5H7PWYIB3O0RZ2U/Revised%20PDD%20Version%2006%20dated%205th%20June%202012%20-%20Clean%20mode.pdf?t=akx8b2pxZm9ufDC6M3RsDeQKejKPRFouqWsR | WRI | [7 empty] | 211.8981
| IND | India | Kohinoor Wind Farm | WRI1026342 | 24 | 26.6797 | 71.026 | Wind |  |  |  |  | Kohinoor Planet Construction Pvt. Ltd | CDM | https://cdm.unfccc.int/Projects/DB/BVQI1302691944.71/view | WRI | [7 empty] | 244.4978
| IND | India | Komal West Solar Power Plant | WRI1026165 | 1 | 11.0118 | 79.5898 | Solar |  |  |  |  | Tata Power Solar Systems Limited (TPREL) | S Limited Rsolar | http://www.tatapowersolar.com | Industry About | [7 empty] | 1.9407
| IND | India | Kosa Wind Farm | WRI1026086 | 33 | 23.3183 | 68.6988 | Wind | [5 empty] | CDM | https://cdm.unfccc.int/filestorage/w/m/64TXH0Y1V9ZCISBKO3F758PEQNUJDR.pdf/PDD__V-2_5_19_10_2012.pdf?t=akh8b2pkZTFtfDAP0pu4sjZSao0P-GV-Qzqn | WRI | [7 empty] | 336.1844
| IND | India | Kottamangalam Wind Farm | WRI1026067 | 56.25 | 10.6558 | 77.2471 | Wind | [5 empty] | CDM | https://cdm.unfccc.int/filestorage/a/1/0JPNG5S4A821KD6IUHWBOEYRVFTL3X.pdf/ALWE%20PDD_Ver%206%20_06.03.2013_%20Clean%20.pdf?t=dlV8b2picjMyfDAQ_TbHluMZz9jMHYOK8XbU | WRI | [7 empty] | 573.0416
| IND | India | Kottathara Village Wind Farm | WRI1026775 | 3 | 11.0951 | 76.6709 | Wind | [5 empty] | CDM | https://cdm.unfccc.int/Projects/DB/BVQI1315830379.2/view | WRI | [7 empty] | 30.5622
| IND | India | Kudankulam | WRI1026848 | 2000 | 8.1689 | 77.7126 | Nuclear | [5 empty] | IAEA | https://www.iaea.org/PRIS/CountryStatistics/ReactorDetails.aspx?current=853 | WRI | 1024539 | [6 empty] | 1932.4827
| IND | India | LAKHERI CEMENT PLANT | WRI1019891 | 25 | 25.6732 | 76.1901 | Coal |  |  |  |  | Acc Acc ltd | Acc Acc ltd | http://www.acclimited.com/ | WRI | 1073304 | [6 empty] | 183.2524
| IND | India | LAKWA GT | IND0000228 | 142.2 | 27.0221 | 94.8833 | Gas | Oil |  |  | 1995 |  | Central Electricity Authority | http://www.cea.nic.in/ | WRI | 1010448 | 2018 | 834.349 | 855.3428 | 870.2 | 823.2975 | 614.443
| IND | India | LALITPUR TPP | IND0000230 | 1980 | 24.7971 | 78.6463 | Coal | Oil |  |  | 2015 |  | Central Electricity Authority | http://www.cea.nic.in/ | WRI | 1078833 | 2018 |  |  | 495.63 | 3741.87 | 8072.02 | 14513.5922
| IND | India | LARA | IND0000531 | 800 | 21.757 | 83.4573 | Coal | Oil |  |  | 2018 |  | Central Electricity Authority | http://www.cea.nic.in/ | WRI |  | 2018 |  |  |  |  | 0 | 5864.0777
| IND | India | LARGI | IND0000229 | 126 | 31.7196 | 77.212 | Hydro |  |  |  | 2006 |  | Central Electricity Authority | http://www.cea.nic.in/ | WRI | 1018456 | 2018 | 595.7463 | 606.6416 | 653.5657 | 608.6017 | 609.2982
| IND | India | LIGANAMAKKI | IND0000232 | 55 | 14.1704 | 74.8388 | Hydro |  |  |  | 1979 |  | Central Electricity Authority | http://www.cea.nic.in/ | WRI | 1020555 | 2018 | 266.6003 | 254.9886 | 118.3453 | 105.1118 | 124.9223
| IND | India | LITL Uthumalai | WRI1026343 | 10 | 8.9969 | 77.537 | Wind |  |  |  |  | Loyal Textile Mills Limited | CDM | https://cdm.unfccc.int/Projects/DB/SGS-UKL1200600517.28/view | WRI | [7 empty] | 101.8741
| IND | India | LNJP Bahla Basti Wind Farm | WRI1026674 | 20 | 26.5114 | 71.4974 | Wind |  |  |  |  | LNJ Power Ventures Limited | CDM | https://cdm.unfccc.int/Projects/DB/KBS_Cert1356901378.31/view | WRI | [7 empty] | 203.7481
| IND | India | LODHIVALI | WRI1019964 | 40 | 18.9002 | 73.2032 | Oil |  |  |  |  | Tata Co ltd | Tata Co ltd | http://www.tatapower.com/ | WRI | 1086815 | [6 empty] | 2168.3735
| IND | India | LOKMANGAL SUGAR ETHANOL | WRI1019965 | 31.5 | 17.4462 | 75.7161 | Biomass |  |  |  |  | Lokmangal Lokmangal group | Lokmangal Lokmangal group | http://lokmangal.com/site/agro.html | WRI | 1109597 | [6 empty] | 750.6549
| IND | India | LOKTAK | IND0000234 | 105 | 24.587 | 93.6696 | Hydro |  |  |  | 1983 |  | Central Electricity Authority | http://www.cea.nic.in/ | WRI | 1023411 | 2018 | 636.6408 | 370.5778 | 533.9568 | 737.3646 | 833.5513
| IND | India | LOWER JHELUM | IND0000235 | 105 | 34.2189 | 74.5281 | Hydro |  |  |  | 1978 |  | Central Electricity Authority | http://www.cea.nic.in/ | WRI | 1020019 | 2018 | 513.9175 | 597.8656 | 662.879 | 480.7342 | 478.585
| IND | India | LOWER JURALA | IND0000236 | 240 | 16.3125 | 77.7773 | Hydro |  |  |  | 2015 |  | Central Electricity Authority | http://www.cea.nic.in/ | WRI | 1066376 | 2018 |  |  | 8.9351 | 175.4583 | 204.8705 | 144.3385
| IND | India | LOWER METTUR | IND0000238 | 120 | 11.6425 | 77.7583 | Hydro |  |  |  | 1988 |  | Central Electricity Authority | http://www.cea.nic.in/ | WRI | 1030933 | 2018 | 278.2517 | 265.3764 | 222.2532 | 91.8087 | 131.2902
| IND | India | LOWER PERIYAR | IND0000239 | 180 | 9.9624 | 76.957 | Hydro |  |  |  | 1997 |  | Central Electricity Authority | http://www.cea.nic.in/ | WRI | 1020779 | 2018 | 598.005 | 574.2642 | 508.1664 | 305.6938 | 505.2013
| IND | India | LOWER SILERU | IND0000240 | 460 | 17.8608 | 81.6814 | Hydro |  |  |  | 1976 |  | Central Electricity Authority | http://www.cea.nic.in/ | WRI | 1010147 | 2018 | 1262.1376 | 1280.6744 | 1226.9743 | 827.7405 | 1104.2212
| IND | India | LTML Wind Energy Project in Tamil Nadu | WRI1026344 | 9.7 | 9.087 | 77.6055 | Wind |  |  |  |  | Loyal Textile Mills Limited | CDM | https://cdm.unfccc.int/Projects/DB/RINA1359562234.41/view | WRI | [7 empty] | 98.8178
| IND | India | Lakhewali Solar Power Plant | WRI1026166 | 2.1 | 30.4368 | 74.3316 | Solar |  |  |  |  | Atma Powers Private Limited | Powers Private | http://www.peda.gov.in/main/SPVPowerProjects.html | Industry About | [7 empty] | 4.0755
| IND | India | Lakhmirwala Solar Power Plant | WRI1026167 | 20 | 29.8509 | 75.4023 | Solar |  |  |  |  | Essel Clean Energy Limited | Clean Energy edOjects.Com | http://esselinfraprojects.com | Industry About | [7 empty] | 38.814
| IND | India | Lallian Kalan Solar Power Plant | WRI1026168 | 1 | 31.2496 | 75.4826 | Solar |  |  |  |  | IK Energy Private Limited | PEDA | http://www.peda.gov.in/main/SPVPowerProjects.html | Industry About | [7 empty] | 1.9407
| IND | India | Lalpur Wind Farm | WRI1026345 | 50.4 | 22.1694 | 69.827 | Wind | [5 empty] | CDM | https://cdm.unfccc.int/Projects/DB/LRQA%20Ltd1354282051.48/view | WRI | 1111257 | [6 empty] | 513.4453
| IND | India | Lathi Solar Power Plant | WRI1026169 | 1 | 27.0321 | 71.5322 | Solar |  |  |  |  | Lanco Solar Power Limited | Lancosola | http://www.lancogroup.com | Industry About | 1102097 | [6 empty] | 1.9407
| IND | India | Liberty Oil Satara Wind Farm | WRI1026346 | 2.4 | 17.8613 | 74.0733 | Wind |  |  |  |  | Liberty Oil Mills Limited | CDM | https://cdm.unfccc.int/Projects/DB/Applus1436171071.3/view | WRI | [7 empty] | 24.4498
| IND | India | M.A.P.P. | IND0000242 | 440 | 12.5571 | 80.1754 | Nuclear |  |  |  | 1984 |  | Central Electricity Authority | http://www.cea.nic.in/ | WRI |  | 2018 | 1892 | 2356.63 | 2927 | 2916.67 | 2704.38
| IND | India | MACHKUND | IND0000243 | 114.75 | 18.5323 | 82.4645 | Hydro |  |  |  | 1957 |  | Central Electricity Authority | http://www.cea.nic.in/ | WRI | 1010148 | 2018 | 570.0255 | 517.191 | 475.0827 | 696.8084 | 465.3615
| IND | India | MADHAVAMANTRI | IND0000244 | 4.5 | 12.2135 | 77.0225 | Hydro |  |  |  | 2003 |  | Central Electricity Authority | http://www.cea.nic.in/ | WRI | 1052181 | 2018 | [5 empty] | 2.7063
| IND | India | MADHIKHEDA | IND0000245 | 60 | 25.5623 | 77.8348 | Hydro |  |  |  | 2006 |  | Central Electricity Authority | http://www.cea.nic.in/ | WRI | 1056175 | 2018 | 135.8474 | 96.6742 | 91.6992 | 146.474 | 22.4074
| IND | India | MAHADEV PRASAD STPP | IND0000246 | 540 | 22.8395 | 86.0613 | Coal | Oil |  |  | 2012 |  | Central Electricity Authority | http://www.cea.nic.in/ | WRI | 1078238 | 2018 | 2289.03 | 1999.65 | 2663.47 | 2975.66 | 2662.47
| IND | India | MAHAN TPP | IND0000247 | 600 | 24.0077 | 82.4172 | Coal | Oil |  |  | 2013 |  | Central Electricity Authority | http://www.cea.nic.in/ | WRI | 1063158 | 2018 | 734.09 | 468.36 | 0 | 2430.38 | 2716
| IND | India | MAHATMA GANDHI TPP | IND0000248 | 1320 | 28.49 | 76.351 | Coal | Oil |  |  | 2012 |  | Central Electricity Authority | http://www.cea.nic.in/ | WRI | 1074159 | 2018 | 5824.62 | 6147.8 | 4638.57 | 2709.41 | 6889.57
| IND | India | MAHATMA SUGAR | WRI1019966 | 15 | 20.8558 | 78.5814 | Biomass |  |  |  |  | Mahatma Power ltd | Mahatma Power ltd | https://www.zaubacorp.com/company/MAHATMA-SUGAR-POWER-LIMITED/U15421MH1997PLC111855 | WRI | 1109792 | [6 empty] | 357.4547
| IND | India | MAHI BAJAJ I&II | IND0000249 | 140 | 23.5443 | 74.5062 | Hydro |  |  |  | 1987 |  | Central Electricity Authority | http://www.cea.nic.in/ | WRI | 1065737 | 2018 | 225.9645 | 184.9108 | 165.5182 | 208.6117 | 179.2691
| IND | India | MAHUL REFINERY | WRI1019967 | 22 | 19.0162 | 72.8963 | Oil |  |  |  |  | Bharat Corp ltd | Bharat Corp ltd | https://bharatpetroleum.com/ | WRI | 1058538 | [6 empty] | 1192.6054
| IND | India | MAIHAR CEMENT PLANT | WRI1020005 | 31.4 | 24.2021 | 80.7997 | Coal |  |  |  |  | Maihar Cement ltd | Maihar Cement ltd | http://www.maiharcement.co.in/ | WRI | 1061998 | [6 empty] | 230.165
| IND | India | MAITHON | IND0000250 | 63.2 | 23.7872 | 86.8284 | Hydro |  |  |  | 1957 |  | Central Electricity Authority | http://www.cea.nic.in/ | WRI | 1063096 | 2018 | 97.4403 | 137.3498 | 107.0023 | 121.4198 | 113.838
| IND | India | MAITHON RB TPP | IND0000252 | 1050 | 23.8209 | 86.76 | Coal | Oil |  |  | 2011 |  | Central Electricity Authority | http://www.cea.nic.in/ | WRI | 1039488 | 2018 | 5963.18 | 6311 | 6780.138 | 6956.983 | 6997.94
| IND | India | MALANA | IND0000253 | 186 | 32.0041 | 77.2494 | Hydro |  |  |  | 2006 |  | Central Electricity Authority | http://www.cea.nic.in/ | WRI | 1026500¦1051515 | 2018 | 654.9189 | 575.9458 | 692.8782 | 716.7283 | 711.6041
| IND | India | MALLARPUR | IND0000254 | 9 | 15.3773 | 76.4591 | Hydro |  |  |  | 1993 |  | Central Electricity Authority | http://www.cea.nic.in/ | WRI | 1020556 | 2018 | [5 empty] | 5.4127
| IND | India | MANERI BHALI | IND0000255 | 394 | 30.7294 | 78.4238 | Hydro |  |  |  | 2002 |  | Central Electricity Authority | http://www.cea.nic.in/ | WRI | 1050068 | 2018 | 1209.2334 | 1261.7197 | 1707.012 | 1592.9253 | 1663.0629
| IND | India | MANGALORE REFINERY | WRI1019926 | 166.5 | 12.9821 | 74.8496 | Gas |  |  |  |  | Mangalore & petrochem | Mangalore & petrochem | https://mrpl.co.in/ | WRI | 1022282 | [6 empty] | 1611.775
| IND | India | MANGAON CCPP | IND0000520 | 388 | 18.3879 | 73.3529 | Gas |  |  |  | 2016 |  | Central Electricity Authority | http://www.cea.nic.in/ | WRI |  | 2018 |  |  |  | 208.9768 | 0 | 3755.9683
| IND | India | MANGLAM CEMENT | WRI1019892 | 25 | 24.7176 | 75.9522 | Coal |  |  |  |  | Manglam Cement ltd | Manglam Cement ltd | http://www.mangalamcement.com/ | WRI | 1081372 | [6 empty] | 183.2524
| IND | India | MANI DPH | IND0000256 | 9 | 13.6763 | 75.0462 | Hydro |  |  |  | 1993 |  | Central Electricity Authority | http://www.cea.nic.in/ | WRI | 1020557 | 2018 | [5 empty] | 5.4127
| IND | India | MANIKDOH | IND0000257 | 6 | 19.2345 | 73.8144 | Hydro |  |  |  | 1996 |  | Central Electricity Authority | http://www.cea.nic.in/ | WRI | 1022182 | 2018 | [5 empty] | 3.6085
| IND | India | MANIKGARH CEMENT | WRI1019968 | 50 | 19.7235 | 79.1761 | Coal |  |  |  |  | Manikgarh Manikgarh cement | Manikgarh Manikgarh cement | http://www.manikgarhcement.com/ | WRI | 1093448 | [6 empty] | 366.5049
| IND | India | MANIYAR | IND0000258 | 12 | 9.3294 | 76.8798 | Hydro |  |  |  | 1994 |  | Central Electricity Authority | http://www.cea.nic.in/ | WRI | 1013305 | 2018 | [5 empty] | 7.2169
| IND | India | MARATHA CEMENT PLANT | WRI1019969 | 45 | 19.703 | 79.2206 | Coal |  |  |  |  | Ambuja Cements ltd | Ambuja Cements ltd | http://www.ambujacement.com/ | WRI | 1058026 | [6 empty] | 329.8544
| IND | India | MARWA TPP | IND0000260 | 1000 | 22.0708 | 82.6022 | Coal | Oil |  |  | 2015 |  | Central Electricity Authority | http://www.cea.nic.in/ | WRI | 1075540 | 2018 | 0 | 0 | 59.2968 | 2180.429 | 5341.639
| IND | India | MATATILLA | IND0000261 | 30.6 | 25.1001 | 78.3717 | Hydro |  |  |  | 1965 |  | Central Electricity Authority | http://www.cea.nic.in/ | WRI | 1032595 | 2018 | 115.4001 | 80.1373 | 78.6149 | 122.0666 | 93.3409
| IND | India | MEJA STPP | IND0000532 | 660 | 25.1447 | 81.9415 | Coal | Oil |  |  | 2018 |  | Central Electricity Authority | http://www.cea.nic.in/ | WRI |  | 2018 |  |  |  |  | 0 | 4837.8641
| IND | India | MEJIA | IND0000262 | 1340 | 23.4639 | 87.1311 | Coal | Oil |  |  | 2001 |  | Central Electricity Authority | http://www.cea.nic.in/ | WRI | 1013532 | 2018 | 7229.33 | 5521.9 | 5125.82 | 5716.32 | 6345.2487
| IND | India | MEJIA TPS EXT | IND0000263 | 1000 | 23.4639 | 87.1311 | Coal | Oil |  |  | 2010 |  | Central Electricity Authority | http://www.cea.nic.in/ | WRI | 1013532 | 2018 | 4724.03 | 5111.95 | 5882.55 | 6189.11 | 5101.2656
| IND | India | MELAMARUTHUR (MUTHIARA) | IND0000264 | 1200 | 8.9159 | 78.1374 | Coal | Oil |  |  | 2015 |  | Central Electricity Authority | http://www.cea.nic.in/ | WRI | 1073326 | 2018 |  | 805.76 | 2504.53 | 3482.79 | 3630
| IND | India | METTUR | IND0000265 | 840 | 11.7696 | 77.8138 | Coal | Oil |  |  | 1988 |  | Central Electricity Authority | http://www.cea.nic.in/ | WRI | 1030934 | 2018 | 5928.097 | 5697.399 | 5471.328 | 5239.703 | 4666.672
| IND | India | METTUR DAM | IND0000266 | 250 | 11.8014 | 77.8085 | Hydro |  |  |  | 1960 |  | Central Electricity Authority | http://www.cea.nic.in/ | WRI | 1030935 | 2018 | 459.0632 | 440.4069 | 339.7228 | 124.8526 | 214.4822
| IND | India | METTUR TPS EXT | IND0000267 | 600 | 11.7696 | 77.8138 | Coal | Oil |  |  | 2012 |  | Central Electricity Authority | http://www.cea.nic.in/ | WRI | 1030934 | 2018 | 1846.192 | 2802.37 | 3674.16 | 3212.7 | 2273.06
| IND | India | MIHAN TPP | IND0000268 | 246 | 21.0377 | 78.9334 | Coal | Oil |  |  | 2010 |  | Central Electricity Authority | http://www.cea.nic.in/ | WRI | 1066084 | 2018 | 244.388 | 0 | 0 | 0 | 0
| IND | India | MONARCHAK CCPP | IND0000272 | 136.5 | 23.438 | 91.274 | Gas |  |  |  | 2015 |  | Central Electricity Authority | http://www.cea.nic.in/ | WRI | 1055460 | 2018 |  | 0 | 125.88 | 174.7967 | 645.293
| IND | India | MORDI PLANT | WRI1019893 | 46 | 23.5496 | 74.4072 | Coal |  |  |  |  | Rswm Rswm ltd | Rswm Rswm ltd | http://rswm.in/ | WRI | 1064678 | [6 empty] | 337.1845
| IND | India | MOUDA STPS | IND0000273 | 2320 | 21.1797 | 79.3978 | Coal | Oil |  |  | 2014 |  | Central Electricity Authority | http://www.cea.nic.in/ | WRI | 1069781 | 2018 | 664 | 2096 | 1718 | 3838 | 7276
| IND | India | MOYAR | IND0000275 | 36 | 11.6137 | 76.6919 | Hydro |  |  |  | 1952 |  | Central Electricity Authority | http://www.cea.nic.in/ | WRI | 1030937 | 2018 | 147.6878 | 144.0063 | 103.1218 | 61.2124 | 93.928
| IND | India | MRMPL Mudari Wind Farm | WRI1026348 | 20 | 26.8051 | 70.7381 | Wind |  |  |  |  | Jodhpur Vidyut Vitran Nigam Limited | CDM | https://cdm.unfccc.int/Projects/DB/LRQA%20Ltd1278588174.29/view | WRI | [7 empty] | 203.7481
| IND | India | MSPL Wind Farm | WRI1026070 | 78.9 | 15.1579 | 75.7965 | Wind |  |  |  |  | MSPL | CDM | https://cdm.unfccc.int/filestorage/I/M/8/IM82KOV79XD6W1FSRY0APUBQT5HNG3/PDD%20Version%203.1?t=eXJ8b2pkY3A3fDDe6Zq2yZtRMfXDrbXuYkLx | WRI | [7 empty] | 803.7864
| IND | India | MUDHOL CEMENT | WRI1019927 | 50 | 16.2017 | 75.3005 | Coal |  |  |  |  | Jk Cement ltd | Jk Cement ltd | http://www.jkcement.com/power-plants | WRI | 1081008 | [6 empty] | 366.5049
| IND | India | MUKERIAN I -IV | IND0000276 | 207 | 31.9553 | 75.836 | Hydro |  |  |  | 1987 |  | Central Electricity Authority | http://www.cea.nic.in/ | WRI | 1026393¦ 1112536¦ 1112535 | 2018 | 1240.4963 | 1045.6952 | 1163.6127 | 1078.0925 | 1264.4062
| IND | India | MUL GRETA | WRI1019970 | 15 | 20.0805 | 79.7148 | Coal |  |  |  |  | Greta Energy ltd | Greta Energy ltd | http://www.gretagroup.com/ | WRI | 1109624 | [6 empty] | 109.9515
| IND | India | MUMBAI BPCL | WRI1019971 | 31.2 | 19.016 | 72.8948 | Gas |  |  |  |  | Bharat Corp ltd | Bharat Corp ltd | https://bharatpetroleum.com/ | WRI | 1011049 | [6 empty] | 302.0263
| IND | India | MUMBAI JINDAL | WRI1020014 | 25.2 | 18.5309 | 72.9465 | Oil |  |  |  |  | Jsw Steel ltd | Jsw Steel ltd | http://www.jsw.in/ | WRI | 1020136 | [6 empty] | 1366.0753
| IND | India | MUMBAI ONGC | WRI1020015 | 75 | 18.9988 | 72.8997 | Gas |  |  |  |  | Ongc Gas corp | Ongc Gas corp | http://www.ongcindia.com/ | WRI | 1024721 | [6 empty] | 726.0248
| IND | India | MUNDRA TPP | IND0000278 | 4620 | 22.823 | 69.5532 | Coal | Oil |  |  | 2010 |  | Central Electricity Authority | http://www.cea.nic.in/ | WRI | 1060713 | 2018 | 27586.2 | 28127 | 30539 | 28078 | 20311
| IND | India | MUNDRA UMPP | IND0000279 | 4000 | 22.8158 | 69.5281 | Coal | Oil |  |  | 2012 |  | Central Electricity Authority | http://www.cea.nic.in/ | WRI | 1065093 | 2018 | 21973 | 24501 | 23679 | 25303 | 24599
| IND | India | MUNIRABAD | IND0000280 | 28.3 | 15.2666 | 76.3288 | Hydro |  |  |  | 1963 |  | Central Electricity Authority | http://www.cea.nic.in/ | WRI | 1020540 | 2018 | 101.8781 | 106.664 | 61.5208 | 31.3325 | 51.1231
| IND | India | MUNOLI DISTILLERY | WRI1019928 | 11.2 | 15.8555 | 75.1002 | Biomass |  |  |  |  | Shree Sugars ltd | Shree Sugars ltd | http://www.renukasugars.com/ | WRI | 1095727 | [6 empty] | 266.8995
| IND | India | MURBAD PLANT | WRI1019972 | 15 | 19.261 | 73.3638 | Coal |  |  |  |  | Technocraft Technocraft group | Technocraft Technocraft group | http://www.technocraftgroup.com/ | WRI | 1075383 | [6 empty] | 109.9515
| IND | India | MUZAFFARPUR | IND0000281 | 610 | 26.1953 | 85.3017 | Coal | Oil |  |  | 2005 |  | Central Electricity Authority | http://www.cea.nic.in/ | WRI | 1011097 | 2018 | 281.981 | 766.26 | 669.939 | 669.546 | 1610.5612
| IND | India | MYNTDU | IND0000282 | 126 | 25.2354 | 92.2279 | Hydro |  |  |  | 2012 |  | Central Electricity Authority | http://www.cea.nic.in/ | WRI | 1050070 | 2018 | 412.3379 | 406.9351 | 442.1282 | 389.6917 | 499.9577
| IND | India | Maloshi Wind Farm | WRI1026077 | 14.65 | 17.5727 | 73.9032 | Wind | [5 empty] | CDM | https://cdm.unfccc.int/filestorage/A/R/Q/ARQ8TKW54JBLF1U3E6OXVHCDSN9M70/PDD-CEM-0792-27-09.pdf?t=V0d8b2pibmNpfDBisKvrZGRCvGuhGr5W8zZF | WRI | [7 empty] | 149.2455
| IND | India | Mandrup - Giriraj Solar Power Plant | WRI1026170 | 6.6 | 17.4999 | 75.781 | Solar |  |  |  |  | Giriraj Enterprises | Maharashtra State Power Generation Co Ltd (MAHAGENCO) | http://www.mahaurja.com/PDF/PG2_GridConnSPPCommissioned.pdf | Industry About | [7 empty] | 12.8086
| IND | India | Mirpur Kalan - Alianz Eco Solar Power Plant | WRI1026171 | 2.1 | 29.7303 | 75.3099 | Solar |  |  |  |  | Alianz Eco Power Private Limited | PEDA | http://www.peda.gov.in/main/SPVPowerProjects.html | Industry About | [7 empty] | 4.0755
| IND | India | Mirpur Kalan - Nexgen Solux Solar Power Plant | WRI1026172 | 1 | 29.7311 | 75.308 | Solar |  |  |  |  | Nexgen Solux Private Limited | PEDA | http://www.peda.gov.in/main/SPVPowerProjects.html | Industry About | [7 empty] | 1.9407
| IND | India | Mithapur Solar Power Plant | WRI1026173 | 17 | 22.4077 | 68.9925 | Solar |  |  |  |  | Tata Power Solar Systems Limited (TPREL) | Tata Power Solar | http://www.tatapowersolar.com | Industry About | 1082879 | [6 empty] | 32.9919
| IND | India | Mokal Wind Farm | WRI1026093 | 31.5 | 27.1657 | 70.7455 | Wind | [5 empty] | CDM | https://cdm.unfccc.int/filestorage/o/t/LOE8KY3952J1UZAFN6CHMPQBVD7RS0.pdf/PDD_RSMML.pdf?t=QUZ8b2pkZzRzfDAgGCgKw2iEeb78bqr1DaV0 | WRI | 1085807 | [6 empty] | 320.9033
| IND | India | Mokla Wind farm | WRI1026092 | 52.5 | 27.1611 | 70.681 | Wind | [5 empty] | CDM | https://cdm.unfccc.int/filestorage/_/r/F932EYQBPVM7IXZ4KWRUG5HT6S0ACL.pdf/7895-PDD-26%20Oct%2012.pdf?t=aEJ8b2picjhvfDAyiJ_x---be015MnlJwvjn | WRI | [7 empty] | 534.8388
| IND | India | Mulshi Solar Power Plant | WRI1026174 | 3 | 18.4921 | 73.5081 | Solar |  |  |  |  | Tata Power Solar Systems Limited (TPREL) | Tata Power Solar | http://www.tatapowersolar.com | Industry About | 1084926 | [6 empty] | 5.8221
| IND | India | Muradwala Dal Singh Solar Power Plant | WRI1026175 | 21 | 29.7303 | 75.3099 | Solar |  |  |  |  | Solairedirect Projects India Private Limited | Solairedirect | https://www.solairedirect.com | Industry About | 1106656 | [6 empty] | 40.7547
| IND | India | N.A.P.S | IND0000283 | 440 | 28.156 | 78.4089 | Nuclear |  |  |  | 1990 |  | Central Electricity Authority | http://www.cea.nic.in/ | WRI | 1024541 | 2018 | 2403 | 2539 | 3080 | 3036.89 | 3268.57
| IND | India | NABI NAGAR TPP | IND0000287 | 500 | 24.7754 | 84.1588 | Coal | Oil |  |  | 2016 |  | Central Electricity Authority | http://www.cea.nic.in/ | WRI | 1061866 | 2018 |  |  | 0.1183 | 73.1315 | 916.48 | 3665.0485
| IND | India | NAGARJUNA SAGAR | IND0000286 | 815.6 | 16.5678 | 79.3442 | Hydro |  |  |  | 1982 |  | Central Electricity Authority | http://www.cea.nic.in/ | WRI | 1010149 | 2018 | 1308.5842 | 1027.4669 | 87.7092 | 185.2192 | 183.5676
| IND | India | NAGARJUNA SAGAR TPD | IND0000521 | 50 | 16.626 | 79.4909 | Hydro |  |  |  | 2017 |  | Central Electricity Authority | http://www.cea.nic.in/ | WRI |  | 2018 |  |  |  | 7.3133 | 41.9194 | 30.0705
| IND | India | NAGDA GRASIM | WRI1020006 | 45.5 | 23.4469 | 75.408 | Coal |  |  |  |  | Grasim Industries ltd | Grasim Industries ltd | http://www.grasim.com/ | WRI | 1058684 | [6 empty] | 333.5194
| IND | India | NAGOTHANE COMPLEX | WRI1019973 | 78.9 | 18.8829 | 73.1862 | Oil |  |  |  |  | Reliance Reliance petrochemicals | Reliance Petrochemicals | http://www.ril.com/OurBusinesses/Petrochemicals.aspx | WRI | 1019446 | [6 empty] | 4277.1168
| IND | India | NAGPUR GMT | WRI1019974 | 10 | 21.0582 | 79.485 | Biomass |  |  |  |  | Gmt Pvt ltd | Gmt Pvt ltd | http://purtigroup.com/gmt-mining.html | WRI | 1076197 | [6 empty] | 238.3031
| IND | India | NAGPUR MILL | WRI1019975 | 18.9 | 20.8062 | 79.0548 | Biomass |  |  |  |  | Purti Sugar ltd | Purti Sugar ltd | http://purtigroup.com/ | WRI | 1076192 | [6 empty] | 450.3929
| IND | India | NAGPUR SPONGE IRON | WRI1019976 | 65 | 20.9276 | 79.2455 | Coal |  |  |  |  | Topworth Metals ltd | Topworth Metals ltd | http://www.topworthgroup.com/ | WRI | 1081444 | [6 empty] | 476.4563
| IND | India | NAMRUP GT | IND0000288 | 161.75 | 27.1858 | 95.376 | Gas |  |  |  | 1990 |  | Central Electricity Authority | http://www.cea.nic.in/ | WRI | 1010451 | 2018 | 494.983 | 569.674 | 487.339 | 333.18 | 306.396
| IND | India | NARASINGPUR | WRI1020007 | 10 | 22.9649 | 78.8132 | Biomass |  |  |  |  | Orient Power ltd | Orient Power ltd | http://www.orientgreenpower.com/ | WRI | 1083839 | [6 empty] | 238.3031
| IND | India | NARAYANPUR | IND0000289 | 11.6 | 16.2365 | 76.3369 | Hydro |  |  |  | 1998 |  | Central Electricity Authority | http://www.cea.nic.in/ | WRI | 1023200 | 2018 | [5 empty] | 6.9764
| IND | India | NARIMANGLAM | IND0000291 | 70 | 9.9533 | 76.9792 | Hydro |  |  |  | 1961 |  | Central Electricity Authority | http://www.cea.nic.in/ | WRI | 1020773 | 2018 | 363.9411 | 341.5835 | 348.7475 | 196.3135 | 309.047
| IND | India | NASIK | IND0000292 | 630 | 19.9817 | 73.8896 | Coal | Oil |  |  | 1980 |  | Central Electricity Authority | http://www.cea.nic.in/ | WRI | 1022204 | 2018 | 3821.74 | 3730.102 | 3870.0695 | 2972.753 | 2580.145
| IND | India | NASIK SINNAR | WRI1019977 | 270 | 19.8658 | 74.0835 | Coal |  |  |  |  | Rattanindia Power ltd | Rattanindia Power ltd | http://www.rattanindia.com/ | WRI | 1078274 | [6 empty] | 1979.1262
| IND | India | NASIK TPP PH 1 | IND0000293 | 1350 | 19.9817 | 73.8896 | Coal | Oil |  |  | 2016 |  | Central Electricity Authority | http://www.cea.nic.in/ | WRI | 1022204 | 2018 | 0 | 0 | 0 | 0 | 0
| IND | India | NATHPA JHAKRI | IND0000294 | 1500 | 31.564 | 77.98 | Hydro |  |  |  | 2003 |  | Central Electricity Authority | http://www.cea.nic.in/ | WRI | 1023364 | 2018 | 7154.5773 | 6803.3125 | 7277.2211 | 7015.3868 | 7171.6914
| IND | India | NAWAPARA | IND0000522 | 600 | 21.92 | 83.2788 | Coal | Oil |  |  | 2016 |  | Central Electricity Authority | http://www.cea.nic.in/ | WRI |  | 2018 |  |  |  | 649.9857 | 2495.566 | 4398.0583
| IND | India | NEPANAGAR MILL | WRI1020008 | 12.27 | 21.4504 | 76.4014 | Coal |  |  |  |  | National And paper | National And paper | http://www.epw.in/journal/1962/42/chair-uncategorised/national-newsprint-and-paper-mills-ltd-nepanagar-mp.html | WRI | 1058671 | [6 empty] | 89.9403
| IND | India | NEW UMTRU | IND0000533 | 40 | 26.0132 | 91.8239 | Hydro |  |  |  | 2017 |  | Central Electricity Authority | http://www.cea.nic.in/ | WRI |  | 2018 |  |  |  |  | 158.7224 | 24.0564
| IND | India | NEYVELI FST EXT | IND0000297 | 420 | 11.5887 | 79.4611 | Coal | Oil |  |  | 2002 |  | Central Electricity Authority | http://www.cea.nic.in/ | WRI | 1023913 | 2018 | 3013.554 | 3107.282 | 3000.061 | 3055.305 | 2972.814
| IND | India | NEYVELI ST I | IND0000298 | 600 | 11.5893 | 79.4704 | Coal | Oil |  |  | 1966 |  | Central Electricity Authority | http://www.cea.nic.in/ | WRI | 1023913 | 2018 | 3594.971 | 3193.101 | 2776.947 | 3256.851 | 2939.888
| IND | India | NEYVELI ST II | IND0000299 | 1470 | 11.5576 | 79.4417 | Coal | Oil |  |  | 1989 |  | Central Electricity Authority | http://www.cea.nic.in/ | WRI | 1023913 | 2018 | 10104.33 | 10063.18 | 9546.648 | 9987.752 | 9246.062
| IND | India | NEYVELI TPS EXP -II | IND0000300 | 500 | 11.5534 | 79.4408 | Coal | Oil |  |  | 2013 |  | Central Electricity Authority | http://www.cea.nic.in/ | WRI | 1023913 | 2018 | 18.909 | 125.38 | 660.78 | 1128.294 | 1687.044
| IND | India | NEYVELI TPS(Z) | IND0000301 | 250 | 11.5401 | 79.4159 | Coal | Oil |  |  | 2002 |  | Central Electricity Authority | http://www.cea.nic.in/ | WRI | 1012898 | 2018 | 1718.264 | 1680.976 | 1383.037 | 1002.666 | 920.129
| IND | India | NIGRI | IND0000302 | 1320 | 24.15 | 81.9045 | Coal | Oil |  |  | 2014 |  | Central Electricity Authority | http://www.cea.nic.in/ | WRI | 1074603 | 2018 |  | 1643.8983 | 4998.6783 | 6794.6076 | 7269.503
| IND | India | NIMBAHERA JK CEMENT | WRI1019894 | 33.2 | 24.6428 | 74.6843 | Coal |  |  |  |  | Jk Cement ltd | Jk Cement ltd | http://www.moneycontrol.com/india/stockpricequote/cement-major/jkcement/JKC03 | WRI | 1081367 | [6 empty] | 243.3592
| IND | India | NIMOO BAZGO | IND0000303 | 45 | 34.2154 | 77.1842 | Hydro |  |  |  | 2013 |  | Central Electricity Authority | http://www.cea.nic.in/ | WRI | 1060187 | 2018 | 50.3669 | 75.1722 | 90.0575 | 94.7339 | 98.3358
| IND | India | NITIN PLANT | WRI1019895 | 10.5 | 25.2042 | 74.6092 | Coal |  |  |  |  | Nitin Spinners ltd | Nitin Spinners ltd | http://www.nitinspinners.com/ | WRI | 1094770 | [6 empty] | 76.966
| IND | India | NIZAM SAGAR | IND0000306 | 10 | 18.2172 | 77.9576 | Hydro |  |  |  | 1956 |  | Central Electricity Authority | http://www.cea.nic.in/ | WRI | 1010154 | 2018 | [5 empty] | 6.0141
| IND | India | NMDC Anehalu Wind Farm | WRI1026349 | 10.5 | 14.098 | 76.3154 | Wind |  |  |  |  | NMDC | CDM | https://cdm.unfccc.int/Projects/DB/RWTUV1323884913.69/view | WRI | 1086597 | [6 empty] | 106.9678
| IND | India | NORTH CHENNAI | IND0000307 | 630 | 13.245 | 80.3257 | Coal | Oil |  |  | 1995 |  | Central Electricity Authority | http://www.cea.nic.in/ | WRI | 1030940 | 2018 | 3720.064 | 3864.434 | 4046.394 | 3365.746 | 3824.139
| IND | India | NORTH CHENNAI EXTENSION | IND0000308 | 1200 | 13.245 | 80.3257 | Coal | Oil |  |  | 2013 |  | Central Electricity Authority | http://www.cea.nic.in/ | WRI | 1030940 | 2018 | 1899.4611 | 5187.0794 | 6031.9565 | 5912.396 | 5447.4697
| IND | India | NURANANG | IND0000309 | 6 | 27.5882 | 91.981 | Hydro |  |  |  | 1997 |  | Central Electricity Authority | http://www.cea.nic.in/ | WRI | 1010355 | 2018 | [5 empty] | 3.6085
| IND | India | N_SAGAR LBC | IND0000284 | 60 | 16.5697 | 79.3389 | Hydro |  |  |  | 1992 |  | Central Electricity Authority | http://www.cea.nic.in/ | WRI |  | 2018 | 97.7388 | 41.8597 | 0 | 0 | 12.736
| IND | India | N_SAGAR RBC | IND0000285 | 90 | 16.5697 | 79.3389 | Hydro |  |  |  | 1985 |  | Central Electricity Authority | http://www.cea.nic.in/ | WRI | 1010151 | 2018 | 250.3221 | 186.3535 | 0 | 4.1292 | 59.4313
| IND | India | Nagda Hills Wind Energy project | WRI1026350 | 6.25 | 22.8985 | 76.0718 | Wind | [5 empty] | CDM | https://cdm.unfccc.int/Projects/DB/RWTUV1135356510.37/view | WRI | [7 empty] | 63.6713
| IND | India | Nagercoli Wind Farm | WRI1026064 | 37.6 | 8.1784 | 77.6873 | Wind | [5 empty] | CDM | https://cdm.unfccc.int/filestorage/5/D/0/5D0I7GCWXZ1VFNS6ROQKHTMYL8JA39/Nagercoil%20PDD%20Corrected_c.pdf?t=bkl8b2pkZGlofDAiW_GZYG7HXm3tF_Ie-IsH | WRI | [7 empty] | 383.0465
| IND | India | Naini Solar Power Plant | WRI1026176 | 5.8 | 25.3723 | 81.8717 | Solar |  |  |  |  | EMC Limited | EMC Limited | http://www.emcpower.com | Industry About | 1087703 | [6 empty] | 11.2561
| IND | India | Nallakonda Wind Farm | WRI1026351 | 50.4 | 14.1651 | 77.5713 | Wind |  |  |  |  | Tadas Wind Energy | CDM | https://cdm.unfccc.int/Projects/DB/LRQA%20Ltd1355495522.4/view | WRI | [7 empty] | 513.4453
| IND | India | Nargund Wind Farm | WRI1026352 | 7.2 | 15.7319 | 75.3789 | Wind |  |  |  |  | Bhoruka Power | CDM | https://cdm.unfccc.int/Projects/DB/PJR%20CDM1353582075.03/view | WRI | 1080482 | [6 empty] | 73.3493
| IND | India | Nokh - GGEL Solar Power Plant | WRI1026177 | 50 | 27.6007 | 72.2242 | Solar |  |  |  |  | Godawari Green Energy Limited (GGEL) | Hira Group | http://hiragroup.com | Industry About | [7 empty] | 97.035
| IND | India | Nokh - Precision Technik Solar Power Plant | WRI1026178 | 5 | 27.5728 | 72.206 | Solar |  |  |  |  | Precision Technik Private Limited | Precision Technik Private Limited | http://www.rrecl.com/PDF/Details%20of%20Rajasthan.pdf | Industry About | [7 empty] | 9.7035
| IND | India | Nokha Daiya Solar Power Plant | WRI1026179 | 5 | 28.1371 | 72.9661 | Solar |  |  |  |  | Alex Spectrum Radiations Private Limited | Ministry of New and Renewable Energy | http://mnre.gov.in/file-manager/UserFiles/State%20wise%20commissioning%20status%20of%20grid%20connected%20solar%20power%20projects/Rajasthan.pdf | Industry About | [7 empty] | 9.7035
| IND | India | NuPower Tirunelveli Wind Farm | WRI1026065 | 150 | 9.0737 | 77.4753 | Wind |  |  |  |  | NuPower | CDM | https://cdm.unfccc.int/filestorage/3/x/NUSA0ZGPJRT6YXIMEVOB74WDHQ5KF8.pdf/Final%20PDD.pdf?t=QzV8b2picHExfDDzqlVY2T6pSjzHeaKJVjyC | WRI | [7 empty] | 1528.111
| IND | India | OBRA | IND0000310 | 99 | 24.4375 | 82.9655 | Hydro |  |  |  | 1970 |  | Central Electricity Authority | http://www.cea.nic.in/ | WRI | 1032600 | 2018 | 202.1343 | 227.855 | 159.2895 | 215.6265 | 298.4602
| IND | India | OBRA-A | IND0000311 | 1188 | 24.4448 | 82.9803 | Coal | Oil |  |  | 1978 |  | Central Electricity Authority | http://www.cea.nic.in/ | WRI | 1032599 | 2018 | 3548.609 | 3182.742 | 3505.611 | 3359.814 | 3866.707
| IND | India | OMKARESHWAR | IND0000312 | 520 | 22.2418 | 76.1619 | Hydro |  |  |  | 2007 |  | Central Electricity Authority | http://www.cea.nic.in/ | WRI | 1057559 | 2018 | 1625.0539 | 1123.2854 | 950.235 | 1420.5615 | 441.382
| IND | India | ONGC Jerat Wind Farm | WRI1026091 | 102 | 26.818 | 71.0643 | Wind | [5 empty] | CDM | https://cdm.unfccc.int/filestorage/L/M/Z/LMZG56NYST19Q7IHD4EPXJRF2VB03W/PDD.pdf?t=R1p8b2picTYxfDApzXyA-gGP8NbbOgKvi68C | WRI | [7 empty] | 1039.1155
| IND | India | ONGC Kutch Wind Farm | WRI1026085 | 51 | 23.1689 | 68.6975 | Wind | [5 empty] | CDM | https://cdm.unfccc.int/filestorage/F/X/W/FXWNHT2DU5RV3BGL7YA8ZKPI46OS9E/2856_PDD_clean.pdf?t=RGp8b2picmp5fDB2P7QGVKqmOvLt7pNBaIqW | WRI | [7 empty] | 519.5577
| IND | India | P.NALLUR CCGT | IND0000313 | 330.5 | 11.0749 | 79.834 | Gas |  |  |  | 2001 |  | Central Electricity Authority | http://www.cea.nic.in/ | WRI | 1019720 | 2018 | 1425.7141 | 1142.9658 | 152.253 | 195.8847 | 0
| IND | India | PAGUTHAN | IND0000314 | 655 | 21.78 | 72.979 | Gas |  |  |  | 1997 |  | Central Electricity Authority | http://www.cea.nic.in/ | WRI | 1017939 | 2018 | 246.82 | 290.59 | 875.54 | 273.01 | 424.73
| IND | India | PAINAMPURAM | IND0000315 | 1320 | 14.3512 | 80.1431 | Coal | Oil |  |  | 2015 |  | Central Electricity Authority | http://www.cea.nic.in/ | WRI | 1082235 | 2018 |  | 0 | 6348.3 | 8470.57 | 9271.61
| IND | India | PAITHON | IND0000316 | 12 | 19.4834 | 75.3696 | Hydro |  |  |  | 1984 |  | Central Electricity Authority | http://www.cea.nic.in/ | WRI | 1022205 | 2018 | [5 empty] | 7.2169
| IND | India | PALATANA CCPP | IND0000317 | 726.6 | 23.4987 | 91.4385 | Gas |  |  |  | 2013 |  | Central Electricity Authority | http://www.cea.nic.in/ | WRI | 1062111 | 2018 | 958.884 | 2391.796 | 3337.293 | 3993.958 | 3870.43
| IND | India | PALLIVASAL | IND0000318 | 37.5 | 10.0314 | 77.0548 | Hydro |  |  |  | 1970 |  | Central Electricity Authority | http://www.cea.nic.in/ | WRI | 1020774 | 2018 | 214.4723 | 210.6017 | 217.5966 | 165.2198 | 187.448
| IND | India | PAMPORE GT | IND0000319 | 175 | 34.004 | 74.9175 | Oil |  |  |  | 1992 |  | Central Electricity Authority | http://www.cea.nic.in/ | WRI |  | 2018 | 0 | 0 | 0 | 0 | 0
| IND | India | PANCHET | IND0000320 | 80 | 23.6815 | 86.7473 | Hydro |  |  |  | 1975 |  | Central Electricity Authority | http://www.cea.nic.in/ | WRI | 1013533 | 2018 | 127.0615 | 128.6137 | 68.6252 | 132.8424 | 141.2303
| IND | India | PANIPAT | IND0000321 | 920 | 29.3975 | 76.8763 | Coal | Oil |  |  | 2000 |  | Central Electricity Authority | http://www.cea.nic.in/ | WRI | 1018187 | 2018 | 4659.0763 | 3921.79 | 1513.72 | 1978.8 | 2327.9
| IND | India | PANKI | IND0000322 | 210 | 26.4766 | 80.241 | Coal | Oil |  |  | 1976 |  | Central Electricity Authority | http://www.cea.nic.in/ | WRI | 1032601 | 2018 | 628.4214 | 852.537 | 454.1215 | 664.8849 | 289.2838
| IND | India | PANNIAR | IND0000323 | 30 | 9.9731 | 77.0281 | Hydro |  |  |  | 1982 |  | Central Electricity Authority | http://www.cea.nic.in/ | WRI | 1020776 | 2018 | 169.4784 | 154.1255 | 173.4285 | 62.0183 | 128.8226
| IND | India | PAPANASAM | IND0000324 | 32 | 8.7065 | 77.3627 | Hydro |  |  |  | 1946 |  | Central Electricity Authority | http://www.cea.nic.in/ | WRI | 1030941 | 2018 | 137.0115 | 117.6389 | 115.9871 | 66.2073 | 114.7036
| IND | India | PARAS | IND0000325 | 500 | 20.7147 | 76.7948 | Coal | Oil |  |  | 2009 |  | Central Electricity Authority | http://www.cea.nic.in/ | WRI | 1022207 | 2018 | 2998.632 | 2598.618 | 3175.473 | 2681.166 | 2810.625
| IND | India | PARBATI-III | IND0000326 | 520 | 31.7398 | 77.2576 | Hydro |  |  |  | 2014 |  | Central Electricity Authority | http://www.cea.nic.in/ | WRI | 1049142 | 2018 | 4.7561 | 657.4761 | 639.785 | 679.0676 | 706.9774
| IND | India | PARBHANI GANGAKHED | WRI1019954 | 30 | 18.9057 | 76.7282 | Biomass |  |  |  |  | Gangakhed Energy ltd | Gangakhed Energy ltd | http://www.gangakhedicpp.com/ | WRI | 1095586 | [6 empty] | 714.9094
| IND | India | PARICHA | IND0000327 | 1140 | 25.5124 | 78.7588 | Coal | Oil |  |  | 2004 |  | Central Electricity Authority | http://www.cea.nic.in/ | WRI | 1032602 | 2018 | 5770.78 | 5673.374 | 6039.88 | 5474.15 | 5795.848
| IND | India | PARLI | IND0000328 | 1170 | 18.8685 | 76.5254 | Coal | Oil |  |  | 2002 |  | Central Electricity Authority | http://www.cea.nic.in/ | WRI | 1022208 | 2018 | 2998.446 | 4079.525 | 1144.0141 | 1420.412 | 2737.058
| IND | India | PARSEN_S VALLE | IND0000329 | 30 | 11.3646 | 76.6045 | Hydro |  |  |  | 2000 |  | Central Electricity Authority | http://www.cea.nic.in/ | WRI | 1048265 | 2018 | 42.4965 | 34.6559 | 25.5018 | 23.8302 | 26.9745
| IND | India | PATALGANGA | WRI1020017 | 66 | 18.8834 | 73.1814 | Gas |  |  |  |  | Reliance Ltd ril) | Reliance Power Ltd | http://www.ril.com/ | WRI | 1026922 | [6 empty] | 638.9018
| IND | India | PATHADI TPS PH -I | IND0000330 | 600 | 22.2454 | 82.7246 | Coal | Oil |  |  | 2009 |  | Central Electricity Authority | http://www.cea.nic.in/ | WRI | 1059382 | 2018 | 2036 | 2042.34 | 2702.5 | 4076.98 | 3805.59
| IND | India | PATHRI | IND0000331 | 20.4 | 29.9274 | 78.0415 | Hydro |  |  |  | 1955 |  | Central Electricity Authority | http://www.cea.nic.in/ | WRI | 1032604 | 2018 | [5 empty] | 12.2688
| IND | India | PAWANA | IND0000333 | 10 | 18.6814 | 73.4948 | Hydro |  |  |  | 1988 |  | Central Electricity Authority | http://www.cea.nic.in/ | WRI | 1022209 | 2018 | [5 empty] | 6.0141
| IND | India | PEDDAPURAM CCGT(Samalkot) | IND0000334 | 220 | 17.0853 | 82.1283 | Gas |  |  |  | 2002 |  | Central Electricity Authority | http://www.cea.nic.in/ | WRI | 1050097 | 2018 | 466.2978 | 160.8728 | 0 | 0 | 0
| IND | India | PENCH | IND0000335 | 160 | 21.4813 | 79.2086 | Hydro |  |  |  | 1986 |  | Central Electricity Authority | http://www.cea.nic.in/ | WRI | 1022148 | 2018 | 425.1535 | 388.1793 | 376.6174 | 358.3393 | 158.7323
| IND | India | PENNA AHOBELAM | IND0000336 | 20 | 14.6859 | 77.7147 | Hydro |  |  |  | 1994 |  | Central Electricity Authority | http://www.cea.nic.in/ | WRI | 1010157 | 2018 | [5 empty] | 12.0282
| IND | India | PERIYAR | IND0000337 | 161 | 9.6266 | 77.1905 | Hydro |  |  |  | 1960 |  | Central Electricity Authority | http://www.cea.nic.in/ | WRI | 1030943 | 2018 | 460.6352 | 524.9222 | 502.2561 | 93.4404 | 285.6645
| IND | India | PIPAVAV CCCP | IND0000338 | 702.86 | 20.8986 | 71.4693 | Gas | Oil |  |  | 2013 |  | Central Electricity Authority | http://www.cea.nic.in/ | WRI | 1046463 | 2018 | 0 | 2.2058 | 454.954 | 216.6213 | 160.5282
| IND | India | POCHAMPAD | IND0000339 | 27 | 18.9766 | 78.2563 | Hydro |  |  |  | 1987 |  | Central Electricity Authority | http://www.cea.nic.in/ | WRI | 1010158 | 2018 | 84.8636 | 12.8056 | 0 | 74.9136 | 35.5115
| IND | India | PONG | IND0000340 | 396 | 31.9667 | 75.9469 | Hydro |  |  |  | 1979 |  | Central Electricity Authority | http://www.cea.nic.in/ | WRI | 1011041 | 2018 | 1758.1948 | 1320.7232 | 1726.0862 | 1363.0803 | 1632.3672
| IND | India | PORINGALKUTTU | IND0000341 | 32 | 10.3118 | 76.617 | Hydro |  |  |  | 1958 |  | Central Electricity Authority | http://www.cea.nic.in/ | WRI | 1020780 | 2018 | 122.0964 | 150.2649 | 158.9015 | 90.6445 | 116.1563
| IND | India | PORINGALKUTTU L | IND0000342 | 16 | 10.3118 | 76.617 | Hydro |  |  |  | 1999 |  | Central Electricity Authority | http://www.cea.nic.in/ | WRI | 1020781 | 2018 | [5 empty] | 9.6226
| IND | India | PRAGATI CCCP -III | IND0000343 | 1371.2 | 28.7962 | 77.0706 | Gas |  |  |  | 2012 |  | Central Electricity Authority | http://www.cea.nic.in/ | WRI | 1061488 | 2018 | 605.5337 | 2156.08 | 1836.1148 | 1973.374 | 2844.5074
| IND | India | PRAGATI CCGT | IND0000344 | 330 | 28.6146 | 77.2528 | Gas |  |  |  | 2002 |  | Central Electricity Authority | http://www.cea.nic.in/ | WRI | 1050093 | 2018 | 2356.816 | 1799.976 | 1497.798 | 1759.182 | 1908.437
| IND | India | PRIYADARSHNI JURALA | IND0000345 | 234 | 16.3328 | 77.7036 | Hydro |  |  |  | 2009 |  | Central Electricity Authority | http://www.cea.nic.in/ | WRI | 1056900 | 2018 | 269.4361 | 223.5267 | 30.2679 | 210.93 | 216.313
| IND | India | PRYAGRAJ (BARA) TPP | IND0000346 | 1980 | 25.196 | 81.6594 | Coal | Oil |  |  | 2016 |  | Central Electricity Authority | http://www.cea.nic.in/ | WRI | 1072995 | 2018 |  |  | 219.5193 | 4004 | 5155.986 | 14513.5922
| IND | India | PULICHINTALA | IND0000523 | 90 | 16.7739 | 80.0525 | Hydro |  |  |  | 2016 |  | Central Electricity Authority | http://www.cea.nic.in/ | WRI |  | 2018 |  |  |  | 12.935 | 6.567 | 54.1269
| IND | India | PUNE MILL | WRI1019978 | 30 | 18.2417 | 74.7531 | Coal |  |  |  |  | Sinarmas Paper ltd | Sinarmas Paper ltd | http://www.sinarmas.com/en/business-units/ | WRI | 1028869 | [6 empty] | 219.9029
| IND | India | PURULIA PSS | IND0000347 | 900 | 23.1975 | 86.097 | Hydro |  |  |  | 2007 |  | Central Electricity Authority | http://www.cea.nic.in/ | WRI | 1033297 | 2018 | 780.7964 | 1401.8057 | 1059.2372 | 1101.4352 | 1009.2981
| IND | India | PYKARA | IND0000348 | 59.2 | 11.5336 | 76.6011 | Hydro |  |  |  | 1943 |  | Central Electricity Authority | http://www.cea.nic.in/ | WRI | 1030945 | 2018 | 64.3666 | 38.805 | 56.6056 | 12.6763 | 0.9751
| IND | India | PYKARA ALIMATE | IND0000349 | 150 | 11.5336 | 76.6011 | Hydro |  |  |  | 2005 |  | Central Electricity Authority | http://www.cea.nic.in/ | WRI | 1030947 | 2018 | 397.3433 | 365.1948 | 279.1572 | 191.5873 | 272.7394
| IND | India | Panandhro Solar Power Plant | WRI1026180 | 5 | 23.6788 | 68.7653 | Solar |  |  |  |  | Gujarat Mineral Development Corporation Limited (GMDC) | Gujarat Mineral Development Corporation Limited (GMDC) | http://www.gmdcltd.com | Industry About | [7 empty] | 9.7035
| IND | India | Patan Taluka Wind Farm | WRI1026663 | 65.6 | 17.2684 | 73.8368 | Wind |  |  |  |  | Tratnagiri Wind Power Projects Private Limited | CDM | https://cdm.unfccc.int/Projects/DB/SIRIM1355276782.28/view | WRI | [7 empty] | 668.2939
| IND | India | Patnaik Hatti Wind Farm | WRI1026750 | 15 | 21.1902 | 74.3795 | Wind |  |  |  |  | Patnaik Minerals Pvt. Ltd | CDM | https://cdm.unfccc.int/Projects/DB/RWTUV1306214743.43/view | WRI | [7 empty] | 152.8111
| IND | India | Patnaik Jamnagar Wind Farm | WRI1026751 | 35.2 | 22.0983 | 70.2729 | Wind |  |  |  |  | Patnaik Minerals Pvt. Ltd | CDM | https://cdm.unfccc.int/Projects/DB/RWTUV1288029478.94/view | WRI | [7 empty] | 358.5967
| IND | India | Patodi Solar Power Plant | WRI1026181 | 1 | 26.0748 | 72.2677 | Solar |  |  |  |  | Vivek Pharmachem (India) Limited | Rajasthan Renewable Energy Corporation Limited (RREC) | http://energy.rajasthan.gov.in/content/dam/raj/energy/common/Details%20of%20commissioned%20Solar%20Projects%20.pdf | Industry About | 1102097 | [6 empty] | 1.9407
| IND | India | Phagi Solar Power Plant | WRI1026182 | 1 | 26.5653 | 75.5622 | Solar |  |  |  |  | Rajasthan Renewable Energy Corporation Limited (RREC) | Rajasthan Renewable Energy Corporation Limited (RREC) | http://energy.rajasthan.gov.in/content/dam/raj/energy/common/Details%20of%20commissioned%20Solar%20Projects%20.pdf | Industry About | 1102097 | [6 empty] | 1.9407
| IND | India | Pokhran FVE Solar Power Plant | WRI1026183 | 40 | 26.8022 | 72.0078 | Solar |  |  |  |  | Reliance Power Limited | Reliance Power Ltd | http://www.reliancepower.co.in | Industry About | 1088231 | [6 empty] | 77.628
| IND | India | Pokhran THE Solar Power Plant | WRI1026184 | 100 | 26.7874 | 72.0099 | Solar |  |  |  |  | Reliance Power Limited | Reliance Power Ltd | http://www.reliancepower.co.in | Industry About | [7 empty] | 194.07
| IND | India | Powerica Jangi Vandjiya | WRI1026673 | 21.8 | 23.2478 | 70.5948 | Wind |  |  |  |  | Powerica Limited | CDM | https://cdm.unfccc.int/Projects/DB/RWTUV1411994965.49/view | WRI | [7 empty] | 222.0855
| IND | India | Powerica Kutch Wind Farm | WRI1026788 | 14.85 | 23.1897 | 70.6216 | Wind | [5 empty] | CDM | https://cdm.unfccc.int/Projects/DB/LRQA%20Ltd1270819651.34/view | WRI | [7 empty] | 151.283
| IND | India | Powerica Theni Wind Farm | WRI1026792 | 9.9 | 9.9855 | 77.5777 | Wind |  |  |  |  | Powerica Limited | CDM | https://cdm.unfccc.int/Projects/DB/LRQA%20Ltd1300097036.88/view | WRI | 1112475 | [6 empty] | 100.8553
| IND | India | Powerica Tirunelveli Wind Farm | WRI1026791 | 16.5 | 9.0198 | 77.4501 | Wind |  |  |  |  | Powerica Limited | CDM | https://cdm.unfccc.int/Projects/DB/LRQA%20Ltd1264590823.08/view | WRI | 1112476 | [6 empty] | 168.0922
| IND | India | Pratapgarh Solar Power Plant | WRI1026185 | 9 | 23.3682 | 70.7432 | Solar |  |  |  |  | Integrated Coal Mining (ICML) | Coal Mi ICM | http://icmlindia.com | Industry About | 1114475 | [6 empty] | 17.4663
| IND | India | Precious Solar Power Plant | WRI1026186 | 15.2 | 23.9151 | 71.9424 | Solar |  |  |  |  | Precious Energy Services Pvt Ltd | Se Pvt Rsolar | http://www.moserbaersolar.com | Industry About | [7 empty] | 29.4986
| IND | India | Punjawa - Sikh Wala Solar Power Plant | WRI1026187 | 19 | 30.0208 | 74.546 | Solar |  |  |  |  | Azure Urja Private Limited | Urja Private edEr | http://www.azurepower.com | Industry About | [7 empty] | 36.8733
| IND | India | R.A.P.S. | IND0000350 | 1080 | 24.8747 | 75.6189 | Nuclear |  |  |  | 2000 |  | Central Electricity Authority | http://www.cea.nic.in/ | WRI | 1024542 | 2018 | 8211 | 6945 | 7612 | 6684.6 | 7720.62
| IND | India | R.P.SAGAR | IND0000351 | 172 | 24.9174 | 75.5794 | Hydro |  |  |  | 1968 |  | Central Electricity Authority | http://www.cea.nic.in/ | WRI | 1026507 | 2018 | 507.8977 | 379.4134 | 515.5095 | 446.5361 | 376.3687
| IND | India | RABRIYAWAS CEMENT | WRI1019896 | 18.7 | 26.2984 | 74.1234 | Coal |  |  |  |  | Ambuja Cements ltd | Ambuja Cements ltd | http://www.ambujacement.com/ | WRI | 1081366 | [6 empty] | 137.0728
| IND | India | RADHANAGRI | IND0000354 | 4.8 | 16.4072 | 73.9616 | Hydro |  |  |  | 1952 |  | Central Electricity Authority | http://www.cea.nic.in/ | WRI | 1022212 | 2018 | [5 empty] | 2.8868
| IND | India | RAGHUNATHPUR TPP PH-I | IND0000355 | 1200 | 23.622 | 86.661 | Coal | Oil |  |  | 2015 |  | Central Electricity Authority | http://www.cea.nic.in/ | WRI | 1069789 | 2018 |  | 11.4724 | 240.7999 | 1831.84 | 2103.8239
| IND | India | RAICHUR | IND0000356 | 1720 | 16.3532 | 77.3422 | Coal | Oil |  |  | 1996 |  | Central Electricity Authority | http://www.cea.nic.in/ | WRI | 1020559 | 2018 | 8801.42 | 9983.018 | 10422.69 | 10503.882 | 9833.69
| IND | India | RAICHUR STEEL | WRI1019929 | 35 | 16.3027 | 77.3608 | Coal |  |  |  |  | Surana Industries ltd | Surana Industries ltd | http://www.suranaind.com/ | WRI | 1075476 | [6 empty] | 256.5534
| IND | India | RAIGARH TPP | IND0000357 | 1000 | 21.9846 | 83.2331 | Coal | Oil |  |  | 2007 |  | Central Electricity Authority | http://www.cea.nic.in/ | WRI |  | 2018 | 7443.44 | 7368.39 | 4663.18 | 4045.104 | 3801.42
| IND | India | RAIKHEDA | IND0000358 | 1370 | 21.4499 | 81.8525 | Coal | Oil |  |  | 2015 |  | Central Electricity Authority | http://www.cea.nic.in/ | WRI | 1076145 | 2018 |  | 20.2427 | 588.74 | 687.88 | 1242.19
| IND | India | RAJASHREE CEMENT | WRI1019930 | 38.5 | 17.1427 | 77.1749 | Coal |  |  |  |  | Grasim Cement ltd | Grasim Cement ltd | http://www.grasim.com/ | WRI | 1058537 | [6 empty] | 282.2087
| IND | India | RAJGHAT | IND0000359 | 135 | 28.6361 | 77.2542 | Coal | Oil |  |  | 1990 |  | Central Electricity Authority | http://www.cea.nic.in/ | WRI |  | 2018 | 323.0415 | 359.1398 | 38.2122 | 0 | 0
| IND | India | RAJGHAT (MP) | IND0000360 | 45 | 24.7635 | 78.2322 | Hydro |  |  |  | 1999 |  | Central Electricity Authority | http://www.cea.nic.in/ | WRI | 1040333 | 2018 | 56.1478 | 82.1174 | 36.7553 | 61.9487 | 57.919
| IND | India | RAJIV GANDHI TPS HISAR | IND0000361 | 1200 | 29.356 | 75.869 | Coal | Oil |  |  | 2010 |  | Central Electricity Authority | http://www.cea.nic.in/ | WRI | 1066564 | 2018 | 4126.3208 | 5380.2671 | 4389.5609 | 3574.2349 | 4404.532
| IND | India | RAJPURA DARIBA MINE | WRI1019897 | 160 | 24.9643 | 74.1197 | Coal |  |  |  |  | Hindustan Zinc ltd | Hindustan Zinc ltd | http://www.hzlindia.com/ | WRI | 1073141 | [6 empty] | 1172.8155
| IND | India | RAJPURA TPP | IND0000362 | 1400 | 30.557 | 76.577 | Coal | Oil |  |  | 2014 |  | Central Electricity Authority | http://www.cea.nic.in/ | WRI | 1069203 | 2018 | 349.19 | 5373.91 | 7262.5006 | 8952.47 | 8647.43
| IND | India | RAMANAGARAM MILL | WRI1019931 | 11 | 12.7145 | 77.4524 | Biomass |  |  |  |  | Spr Pvt ltd | Spr Pvt ltd | http://www.mapsofindia.com/whitepages/foods-and-beverages/food-processors-and-manufacturers/sprsugars | WRI | 1076215 | [6 empty] | 262.1334
| IND | India | RAMGANGA | IND0000363 | 198 | 29.5169 | 78.7574 | Hydro |  |  |  | 1976 |  | Central Electricity Authority | http://www.cea.nic.in/ | WRI | 1032605 | 2018 | 232.4221 | 268.4808 | 500.0173 | 180.0353 | 249.3868
| IND | India | RAMGARH GT | IND0000364 | 270.5 | 27.336 | 70.538 | Gas | Oil |  |  | 2008 |  | Central Electricity Authority | http://www.cea.nic.in/ | WRI | 1026506 | 2018 | 612.577 | 1153.8972 | 1459.3995 | 1367.9242 | 1391.0149
| IND | India | RAMMAM | IND0000365 | 50 | 27.114 | 88.1376 | Hydro |  |  |  | 1995 |  | Central Electricity Authority | http://www.cea.nic.in/ | WRI | 1033298 | 2018 | 264.0531 | 236.1633 | 252.5011 | 247.1779 | 121.8576
| IND | India | RAMPUR | IND0000366 | 412.02 | 31.4 | 77.5927 | Hydro |  |  |  | 2013 |  | Central Electricity Authority | http://www.cea.nic.in/ | WRI | 1056954 | 2018 | 0.0199 | 1310.9821 | 1973.493 | 1950.6179 | 2004.925
| IND | India | RANGANADI | IND0000367 | 405 | 27.3426 | 93.8168 | Hydro |  |  |  | 2002 |  | Central Electricity Authority | http://www.cea.nic.in/ | WRI | 1047211 | 2018 | 976.0353 | 1103.9326 | 1273.8487 | 1242.7649 | 1409.6563
| IND | India | RANGIT-III | IND0000368 | 60 | 27.2949 | 88.2921 | Hydro |  |  |  | 2000 |  | Central Electricity Authority | http://www.cea.nic.in/ | WRI | 1023412 | 2018 | 352.7275 | 326.0416 | 343.5436 | 345.4043 | 344.1805
| IND | India | RANJANI MILL | WRI1019979 | 12.5 | 18.5354 | 76.245 | Biomass |  |  |  |  | Natural Alliend indust | Natural Alliend indust | http://naturalsugar.in/ | WRI | 1093700 | [6 empty] | 297.8789
| IND | India | RANJIT SAGAR | IND0000369 | 600 | 32.4404 | 75.7305 | Hydro |  |  |  | 2000 |  | Central Electricity Authority | http://www.cea.nic.in/ | WRI | 1026394 | 2018 | 1568.0105 | 1853.486 | 1947.4836 | 1299.5496 | 1794.4029
| IND | India | RAS CEMENT PLANT | WRI1019898 | 36 | 26.263 | 74.1878 | Coal |  |  |  |  | Shree Cement ltd | Shree Cement ltd | http://www.shreecement.in/ | WRI | 1080895 | [6 empty] | 263.8835
| IND | India | RATIJA TPP | IND0000370 | 100 | 22.3404 | 82.493 | Coal | Oil |  |  | 2014 |  | Central Electricity Authority | http://www.cea.nic.in/ | WRI | 1081838 | 2018 | 184.214 | 215.21 | 218.93 | 344.3562 | 641.872
| IND | India | RATNAGIRI GAS | IND0000371 | 1967.08 | 17.5587 | 73.167 | Gas |  |  |  | 2003 |  | Central Electricity Authority | http://www.cea.nic.in/ | WRI |  | 2018 | 1409.186 | 0.045355 | 1150.497 | 4472.098 | 4418.715
| IND | India | RAYAL SEEMA | IND0000372 | 1650 | 14.704 | 78.4577 | Coal | Oil |  |  | 2008 |  | Central Electricity Authority | http://www.cea.nic.in/ | WRI | 1010163 | 2018 | 6348.32 | 6420.386 | 6532.615 | 6020.8487 | 6216.6381
| IND | India | RELIANCE ENERGY | IND0000373 | 48 | 15.3771 | 73.877 | Gas |  |  |  | 1999 |  | Central Electricity Authority | http://www.cea.nic.in/ | WRI | 1081448 | 2018 | 234 | 12.214 | 0 | 0
| IND | India | RENGALI | IND0000374 | 250 | 21.2759 | 85.0355 | Hydro |  |  |  | 1988 |  | Central Electricity Authority | http://www.cea.nic.in/ | WRI | 1024906 | 2018 | 906.0271 | 738.7477 | 596.4627 | 550.7922 | 758.797
| IND | India | RIHAND | IND0000375 | 3000 | 24.027 | 82.7915 | Coal | Oil |  |  | 2002 |  | Central Electricity Authority | http://www.cea.nic.in/ | WRI | 1023648 | 2018 | 17061 | 19784 | 19628 | 20486 | 22019
| IND | India | RIHAND_Hydro | IND0000376 | 300 | 24.1778 | 83.0361 | Hydro |  |  |  | 1962 |  | Central Electricity Authority | http://www.cea.nic.in/ | WRI | 1032606 | 2018 | 501.4601 | 571.3588 | 373.0454 | 564.4038 | 829.6111
| IND | India | RITHALA CCCP | IND0000377 | 94.8 | 28.7327 | 77.1016 | Gas |  |  |  | 2010 |  | Central Electricity Authority | http://www.cea.nic.in/ | WRI | 1071878 | 2018 | 0 | 0 | 0 | 0 | 0
| IND | India | RMC MANGROL | IND0000378 | 6 | 25.1732 | 75.832 | Hydro |  |  |  | 1992 |  | Central Electricity Authority | http://www.cea.nic.in/ | WRI | 1053462 | 2018 | [5 empty] | 3.6085
| IND | India | ROKHIA GT | IND0000379 | 63 | 23.626 | 91.1948 | Gas |  |  |  | 2007 |  | Central Electricity Authority | http://www.cea.nic.in/ | WRI | 1011046 | 2018 | 449.67 | 416.23 | 466.77 | 434.18 | 406.76
| IND | India | ROPAR | IND0000380 | 1260 | 31.0417 | 76.5847 | Coal | Oil |  |  | 1988 |  | Central Electricity Authority | http://www.cea.nic.in/ | WRI | 1026395 | 2018 | 7330.19 | 5260.71 | 3600.7 | 2508.11 | 2068.276
| IND | India | ROSA TPP PH - 1 | IND0000381 | 1200 | 27.818 | 79.936 | Coal | Oil |  |  | 2010 |  | Central Electricity Authority | http://www.cea.nic.in/ | WRI | 1044593 | 2018 | 6899 | 7847.42 | 6434 | 7270.28 | 7090.9
| IND | India | R_GUNDEM - B | IND0000352 | 62.5 | 18.7695 | 79.4494 | Coal | Oil |  |  | 1970 |  | Central Electricity Authority | http://www.cea.nic.in/ | WRI | 1010161 | 2018 | 395.0548 | 173.1111 | 356.966 | 403.96 | 421.72
| IND | India | R_GUNDEM STPS | IND0000353 | 2600 | 18.7572 | 79.456 | Coal | Oil |  |  | 1990 |  | Central Electricity Authority | http://www.cea.nic.in/ | WRI | 1023646 | 2018 | 18560 | 19224 | 18990 | 18357 | 17704
| IND | India | Rajgarh - NTPC Solar Power Plant | WRI1026188 | 50 | 23.9637 | 76.719 | Solar |  |  |  |  | National Thermal Power Corporation (NTPC) | National Thermal Power Corporation (NTPC) | http://www.ntpc.co.in | Industry About | 1089747 | [6 empty] | 97.035
| IND | India | Rajgarh - Ujaas Solar Power Plant | WRI1026189 | 16.5 | 23.9796 | 76.7329 | Solar |  |  |  |  | Ujaas Energy Limited | Ujaas Energy Limited | http://ujaas.com | Industry About | 1104762 | [6 empty] | 32.0215
| IND | India | Raksa Solar Power Plant | WRI1026190 | 2 | 25.4106 | 78.4805 | Solar |  |  |  |  | Astonfield Management Limited | Astonfield Management Limited | http://astonfield.com | Industry About | [7 empty] | 3.8814
| IND | India | Ram Tirath Jaga Solar Power Plant | WRI1026191 | 10 | 29.9619 | 75.1631 | Solar |  |  |  |  | Welspun Solar Punjab Private Limited | Welspun Solar Punjab Private Limited | http://www.welspunrenewables.com | Industry About | 1107699 | [6 empty] | 19.407
| IND | India | Ramagundam Solar Power Plant | WRI1026192 | 10 | 18.764 | 79.4873 | Solar |  |  |  |  | Government of India | National Thermal Power Corporation (NTPC) | http://www.ntpc.co.in | Industry About | 1090007 | [6 empty] | 19.407
| IND | India | Rapar Khokhara Solar Power Plant | WRI1026193 | 5 | 23.2592 | 70.0097 | Solar |  |  |  |  | Taxus Infrastructure and Power Projects Pvt Ltd | Taxus Infrastructure and Power Projects Pvt Ltd | http://taxusgroup.com | Industry About | [7 empty] | 9.7035
| IND | India | Rasulpur Solar Power Plant | WRI1026194 | 1 | 27.9363 | 75.679 | Solar |  |  |  |  | Ganges Enterprises Private Limited | Rajasthan Renewable Energy Corporation Limited (RREC) | http://energy.rajasthan.gov.in/content/dam/raj/energy/common/Details%20of%20commissioned%20Solar%20Projects%20.pdf | Industry About | [7 empty] | 1.9407
| IND | India | Ratedi Mondri Wind Farm | WRI1026770 | 26.4 | 26.8026 | 70.7736 | Wind |  |  |  |  | Ratedi Wind Power Private Limited | CDM | https://cdm.unfccc.int/Projects/DB/RINA1354700454.05/view | WRI | [7 empty] | 268.9475
| IND | India | Ravra - IOC Solar Power Plant | WRI1026195 | 5 | 27.4108 | 72.2164 | Solar |  |  |  |  | Indian Oil Corporation (IOC) | Indian Oil Corporation (IOC) | https://www.iocl.com | Industry About | [7 empty] | 9.7035
| IND | India | Ravra - NWEPL Solar Power Plant | WRI1026196 | 5 | 27.4118 | 72.2127 | Solar |  |  |  |  | Northwest Energy Private Limited (NWEPL) | Sterling and Wilson | http://sterlingandwilson.com/northwest-energy-pvt-ltd | Industry About | [7 empty] | 9.7035
| IND | India | Ravra - SEI Solar Power Plant | WRI1026197 | 5 | 27.4092 | 72.2193 | Solar |  |  |  |  | SEI Solar Energy Private Limited | SEI Solar Energy Private Limited | http://ifcext.ifc.org/ifcext/91 | Industry About | [7 empty] | 9.7035
| IND | India | Ravra - Welspun Solar Power Plant | WRI1026198 | 50 | 27.4137 | 72.1577 | Solar |  |  |  |  | Welspun Solar AP Private Limited | Welspun Solar AP Private Limited | http://www.welspunrenewables.com | Industry About | 1093952 | [6 empty] | 97.035
| IND | India | Relaxo Footwear Kui Inda Wind Farm | WRI1026752 | 6 | 26.4586 | 72.4706 | Wind |  |  |  |  | Relaxo Footwears Limited | CDM | https://cdm.unfccc.int/Projects/DB/SGS-UKL1316100537.64/view | WRI | [7 empty] | 61.1244
| IND | India | Roaring 40s Wind Farms (Khandke) Private Limited - Phase II | WRI1026666 | 50.4 | 19.1474 | 74.8763 | Wind |  |  |  |  | Roaring 40's Wind Farms Private Limited | CDM | https://cdm.unfccc.int/Projects/DB/DNV-CUK1263981578.63/view | WRI | 1069710 | [6 empty] | 513.4453
| IND | India | Rojhani Solar Power Plant | WRI1026199 | 30.5 | 23.7025 | 75.9246 | Solar |  |  |  |  | Ujaas Energy Limited | Ujaas Energy Limited | http://ujaas.com | Industry About | 1104763 | [6 empty] | 59.1913
| IND | India | Rucha Soya Wind Farm | WRI1026084 | 35.1 | 23.0562 | 70.6004 | Wind | [5 empty] | CDM | https://cdm.unfccc.int/filestorage/z/4/H6BE40Q3YPZ7ULD8OWFR1AIT5V2SXM.pdf/8592%20PDD.pdf?t=Sjd8b2pkZHV0fDDHMHx5kl40-cCl4qrFlA08 | WRI | [7 empty] | 357.578
| IND | India | S.SAROVAR CHPH | IND0000382 | 250 | 21.8376 | 73.7559 | Hydro |  |  |  | 2004 |  | Central Electricity Authority | http://www.cea.nic.in/ | WRI | 1028089 | 2018 | 657.2174 | 608.6116 | 701.0272 | 871.9583 | 560.0457
| IND | India | S.SAROVAR RBPH | IND0000383 | 1200 | 21.8301 | 73.7501 | Hydro |  |  |  | 2005 |  | Central Electricity Authority | http://www.cea.nic.in/ | WRI | 1028088 | 2018 | 5195.6811 | 2286.2613 | 1458.5506 | 2321.2056 | 374.7269
| IND | India | SABARIGIRI | IND0000384 | 300 | 9.3098 | 77.0727 | Hydro |  |  |  | 1966 |  | Central Electricity Authority | http://www.cea.nic.in/ | WRI | 1020782 | 2018 | 1627.034 | 1218.6064 | 1165.3141 | 794.796 | 963.6177
| IND | India | SAGARDIGHI TPP | IND0000385 | 1600 | 24.3696 | 88.1046 | Coal | Oil |  |  | 2012 |  | Central Electricity Authority | http://www.cea.nic.in/ | WRI | 1052676 | 2018 | 2951.9 | 3628.781 | 2350.934 | 4222.614 | 5717.741
| IND | India | SAHAKAR SHIROMANI | WRI1019980 | 18 | 17.708 | 75.1361 | Biomass |  |  |  |  | Sahakar Shiromani vasantrao | Sahakar Shiromani vasantrao | http://www.sitsonindia.com/pdf/EPC%20power%20projects.pdf | WRI | 1109853 | [6 empty] | 428.9456
| IND | India | SALAL I & II | IND0000386 | 690 | 33.142 | 74.8097 | Hydro |  |  |  | 1990 |  | Central Electricity Authority | http://www.cea.nic.in/ | WRI | 1023413 | 2018 | 3218.4967 | 3474.1221 | 3573.4032 | 3405.9745 | 3230.8546
| IND | India | SALAYA TPP | IND0000387 | 1200 | 22.3049 | 69.7101 | Coal | Oil |  |  | 2012 |  | Central Electricity Authority | http://www.cea.nic.in/ | WRI | 1071160 | 2018 | 5031 | 6224 | 4912 | 4889 | 2514
| IND | India | SALORA | IND0000388 | 135 | 22.49 | 82.6062 | Coal | Oil |  |  | 2014 |  | Central Electricity Authority | http://www.cea.nic.in/ | WRI | 1081843 | 2018 |  | 124.7792 | 0 | 0 | 0
| IND | India | SAMALPATTI DG | IND0000389 | 105.7 | 12.2995 | 78.4038 | Oil |  |  |  | 2001 |  | Central Electricity Authority | http://www.cea.nic.in/ | WRI | 1045793 | 2018 | 299.1529 | 223.6504 | 37.5606 | 0
| IND | India | SAMAYANALLUR DG | IND0000390 | 106 | 9.9751 | 78.0445 | Oil |  |  |  | 2001 |  | Central Electricity Authority | http://www.cea.nic.in/ | WRI | 1041557 | 2018 | 346.69 | 243.634 | 39.954 | 11.308
| IND | India | SAMEERWADI MILL | WRI1019932 | 24 | 16.3918 | 75.0411 | Biomass |  |  |  |  | Godavari Mills ltd | Godavari Mills ltd | http://www.somaiya.com/ | WRI | 1058049 | [6 empty] | 571.9275
| IND | India | SANGLI KRANTI | WRI1019981 | 19.7 | 17.1354 | 74.4272 | Biomass |  |  |  |  | Kranti Ssk ltd | Kranti Ssk ltd | http://food.industry-focus.net/sugar/379-kranti-ssk-to-expand-its-sugar-mill-in-kundal-village-kranti-ssk-to-expand-its-sugar-mill-in-kundal-village.html | WRI | 1076234 | [6 empty] | 469.4572
| IND | India | SANGLI MIRAJ BIOMASS | WRI1019982 | 10 | 16.9171 | 74.4821 | Biomass |  |  |  |  | Sinewave Pvt ltd | Sinewave Pvt ltd | https://cdm.unfccc.int/Projects/redirector?ref=4063 | WRI | 1109690 | [6 empty] | 238.3031
| IND | India | SANGLI VASANTDADA | WRI1019983 | 12.5 | 16.881 | 74.5898 | Biomass |  |  |  |  | Vasantdada Ssk ltd | Vasantdada Ssk ltd | http://viainfotech.biz/Biomass/theme5/document/green_market/REC-project-list.pdf | WRI | 1053028 | [6 empty] | 297.8789
| IND | India | SANJAY BHABA | IND0000391 | 120 | 31.2642 | 78.4835 | Hydro |  |  |  | 1989 |  | Central Electricity Authority | http://www.cea.nic.in/ | WRI |  | 2018 | 533.7976 | 542.3646 | 0 | 186.463 | 490.923
| IND | India | SANJAY GANDHI | IND0000392 | 1340 | 23.3026 | 81.0668 | Coal | Oil |  |  | 2000 |  | Central Electricity Authority | http://www.cea.nic.in/ | WRI | 1022149 | 2018 | 7307.679 | 6229.793 | 6483.941 | 6316.03 | 6877.859
| IND | India | SANKESHWAR MILL | WRI1019933 | 26 | 16.2478 | 74.5003 | Biomass |  |  |  |  | Shri Hiranyakeshi ssk | Shri Hiranyakeshi ssk | http://www.belgaum.nic.in/english/Heerasugarfactory.html | WRI | 1095574 | [6 empty] | 619.5881
| IND | India | SANTALDIH | IND0000393 | 500 | 23.6013 | 86.4666 | Coal | Oil |  |  | 2009 |  | Central Electricity Authority | http://www.cea.nic.in/ | WRI | 1033300 | 2018 | 2463.44 | 3125.74 | 3378.12 | 3364.42 | 2693.417
| IND | India | SARKARPATHY | IND0000394 | 30 | 10.4558 | 76.8302 | Hydro |  |  |  | 1966 |  | Central Electricity Authority | http://www.cea.nic.in/ | WRI | 1030948 | 2018 | 137.3 | 133.5688 | 78.8836 | 62.9735 | 85.0327
| IND | India | SASAN UMPP | IND0000395 | 3960 | 23.9784 | 82.6275 | Coal | Oil |  |  | 2013 |  | Central Electricity Authority | http://www.cea.nic.in/ | WRI | 1065091 | 2018 | 2747.9183 | 15069 | 29342 | 27671 | 29909
| IND | India | SATNA CEMENT PLANT | WRI1020009 | 29 | 24.5959 | 80.858 | Coal |  |  |  |  | Birla Corp ltd | Birla Corp ltd | http://www.birlacorporation.com/ | WRI | 1058069 | [6 empty] | 212.5728
| IND | India | SATPURA | IND0000396 | 1330 | 22.11 | 78.173 | Coal | Oil |  |  | 1993 |  | Central Electricity Authority | http://www.cea.nic.in/ | WRI | 1022150 | 2018 | 4191.364 | 5532.937 | 4959.34 | 3260.348 | 4524.357
| IND | India | SBT SUGAR | WRI1019984 | 16 | 19.6125 | 74.1924 | Biomass |  |  |  |  | Sahakarmaharshi Bhausaheb thor | Sahakarmaharshi Bhausaheb thor | http://www.thoratsugar.com/ | WRI | 1109856 | [6 empty] | 381.285
| IND | India | SEIONI TPP | IND0000397 | 600 | 22.7355 | 79.9123 | Coal | Oil |  |  | 2016 |  | Central Electricity Authority | http://www.cea.nic.in/ | WRI | 1108290 | 2018 |  |  | 3.7026 | 291.0188 | 1552.43 | 4398.0583
| IND | India | SEMBCORP GAYATRI | IND0000524 | 1320 | 14.351 | 80.1443 | Coal | Oil |  |  | 2016 |  | Central Electricity Authority | http://www.cea.nic.in/ | WRI |  | 2018 |  |  |  | 8470.57 | 8470.1 | 9675.7282
| IND | India | SENGULAM | IND0000398 | 48 | 9.976 | 77.0309 | Hydro |  |  |  | 1977 |  | Central Electricity Authority | http://www.cea.nic.in/ | WRI | 1020783 | 2018 | 141.1507 | 150.6131 | 160.185 | 115.0817 | 144.1855
| IND | India | SERVALAR | IND0000399 | 20 | 8.6895 | 77.3048 | Hydro |  |  |  | 1986 |  | Central Electricity Authority | http://www.cea.nic.in/ | WRI | 1030950 | 2018 | [5 empty] | 12.0282
| IND | India | SEWA-II | IND0000400 | 120 | 32.6762 | 75.8215 | Hydro |  |  |  | 2010 |  | Central Electricity Authority | http://www.cea.nic.in/ | WRI | 1049170 | 2018 | 499.0124 | 594.0747 | 594.0847 | 468.257 | 503.858
| IND | India | SEWA-III | IND0000401 | 9 | 32.6029 | 75.9006 | Hydro |  |  |  | 2002 |  | Central Electricity Authority | http://www.cea.nic.in/ | WRI | 1048264 | 2018 | [5 empty] | 5.4127
| IND | India | SHANAN | IND0000403 | 110 | 31.9894 | 76.8072 | Hydro |  |  |  | 1954 |  | Central Electricity Authority | http://www.cea.nic.in/ | WRI | 1026396 | 2018 | 354.1105 | 505.2809 | 529.9072 | 470.5156 | 505.9774
| IND | India | SHARAVATHY | IND0000404 | 1035 | 14.2352 | 74.7673 | Hydro |  |  |  | 1969 |  | Central Electricity Authority | http://www.cea.nic.in/ | WRI | 1020560 | 2018 | 5565.5027 | 5229.1827 | 2651.1775 | 2695.2261 | 2708.7382
| IND | India | SHARAVATHY TAIL RACE (Gerusupa) | IND0000405 | 240 | 14.2352 | 74.7673 | Hydro |  |  |  | 2001 |  | Central Electricity Authority | http://www.cea.nic.in/ | WRI | 1020548 | 2018 | 616.0841 | 554.1155 | 301.6741 | 275.217 | 279.4855
| IND | India | SHIMSAPURA | IND0000406 | 17.2 | 12.3409 | 77.1906 | Hydro |  |  |  | 1939 |  | Central Electricity Authority | http://www.cea.nic.in/ | WRI | 1020561 | 2018 | [5 empty] | 10.3443
| IND | India | SHIROL MILL | WRI1019985 | 36 | 16.7493 | 74.5854 | Biomass |  |  |  |  | Datta Ssk ltd | Datta Ssk ltd | http://dattasugar.co.in/ | WRI | 1051718 | [6 empty] | 857.8913
| IND | India | SHOLAYAR | IND0000408 | 54 | 10.3046 | 76.7305 | Hydro |  |  |  | 1964 |  | Central Electricity Authority | http://www.cea.nic.in/ | WRI | 1020784 | 2018 | 232.1634 | 237.0588 | 208.9599 | 166.0157 | 203.6666
| IND | India | SHOLAYAR I&II | IND0000409 | 95 | 10.3575 | 76.879 | Hydro |  |  |  | 1971 |  | Central Electricity Authority | http://www.cea.nic.in/ | WRI | 1020784 | 2018 | 265.7545 | 260.2721 | 262.471 | 226.9694 | 156.9413
| IND | India | SHREE MEGA POWER | WRI1019899 | 300 | 26.0743 | 74.3858 | Coal |  |  |  |  | Shree Cement ltd | Shree Cement ltd | http://www.shreecement.in/ | WRI | 1093388 | [6 empty] | 2199.0291
| IND | India | SHRI MALAPRABHA | WRI1019934 | 22 | 15.6933 | 74.7162 | Biomass |  |  |  |  | Shri Malaprabha ssk | Shri Malaprabha ssk | http://www.mapsofindia.com/whitepages/foods-and-beverages/wine-and-beer/shrimassk | WRI | 1109852 | [6 empty] | 524.2669
| IND | India | SHRI SHANKAR | WRI1019986 | 20 | 17.8676 | 74.8405 | Biomass |  |  |  |  | Shri Ssk ltd | Shri Ssk ltd | http://viainfotech.biz/Biomass/theme5/document/green_market/REC-project-list.pdf | WRI | 1109845 | [6 empty] | 476.6063
| IND | India | SHRIRAM RAYONS PLANT | WRI1019900 | 40 | 25.1296 | 75.8832 | Coal |  |  |  |  | Dcm Industries ltd | Dcm Industries ltd | http://www.dcmsr.com/ | WRI | 1028792 | [6 empty] | 293.2039
| IND | India | SIIL Jaibhim Wind Farm | WRI1026789 | 33.6 | 21.127 | 74.2673 | Wind |  |  |  |  | Serum Institute of India Limited | CDM | https://cdm.unfccc.int/Projects/DB/LRQA%20Ltd1340102581.62/view | WRI | [7 empty] | 342.2969
| IND | India | SIKKA REP. | IND0000411 | 500 | 22.4208 | 69.8276 | Coal | Oil |  |  | 2015 |  | Central Electricity Authority | http://www.cea.nic.in/ | WRI | 1017919 | 2018 | 525.139 | 829.691 | 778.43 | 1927.747 | 2419.087
| IND | India | SIMHADRI | IND0000412 | 2000 | 17.591 | 83.0917 | Coal | Oil |  |  | 2006 |  | Central Electricity Authority | http://www.cea.nic.in/ | WRI | 1043929 | 2018 | 13839 | 14196 | 13656 | 13389 | 11062
| IND | India | SIMHAPURI TPP | IND0000413 | 600 | 14.2133 | 80.0838 | Coal | Oil |  |  | 2013 |  | Central Electricity Authority | http://www.cea.nic.in/ | WRI | 1074075 | 2018 | 1971.007 | 2881.574 | 3684.9 | 1439.363 | 22
| IND | India | SINGARENI TPP | IND0000414 | 1200 | 18.8372 | 79.5748 | Coal | Oil |  |  | 2016 |  | Central Electricity Authority | http://www.cea.nic.in/ | WRI | 1075888 | 2018 |  |  | 1.0939 | 3312 | 9004.21 | 8796.1165
| IND | India | SINGRAULI STPS | IND0000415 | 2000 | 24.1033 | 82.7068 | Coal | Oil |  |  | 1984 |  | Central Electricity Authority | http://www.cea.nic.in/ | WRI | 1023649 | 2018 | 14881.88 | 13431 | 15054 | 13998 | 13616
| IND | India | SINGUR | IND0000416 | 15 | 18.6609 | 78.0876 | Hydro |  |  |  | 1999 |  | Central Electricity Authority | http://www.cea.nic.in/ | WRI | 1040326 | 2018 | [5 empty] | 9.0212
| IND | India | SIPAT STPS | IND0000417 | 2980 | 22.13 | 82.293 | Coal | Oil |  |  | 2010 |  | Central Electricity Authority | http://www.cea.nic.in/ | WRI | 1049145 | 2018 | 18033 | 20603 | 21078 | 22522 | 21771
| IND | India | SITAPURAM POWER LIMITED | IND0000525 | 43 | 16.8301 | 80.0407 | Coal | Oil |  |  | 2016 |  | Central Electricity Authority | http://www.cea.nic.in/ | WRI |  | 2018 |  |  |  | 250.971 | 198.288 | 315.1942
| IND | India | SIVASAMUNDRUM | IND0000418 | 42 | 12.3082 | 77.165 | Hydro |  |  |  | 1927 |  | Central Electricity Authority | http://www.cea.nic.in/ | WRI | 1020542 | 2018 | 217.9746 | 220.8203 | 215.3777 | 144.4143 | 175.926
| IND | India | SOLAPUR STPP | IND0000536 | 660 | 31.7537 | 77.246 | Coal | Oil |  |  | 2017 |  | Central Electricity Authority | http://www.cea.nic.in/ | WRI |  | 2018 |  |  |  |  | 1064 | 4837.8641
| IND | India | SONAI MILL | WRI1019987 | 16 | 19.3804 | 74.8397 | Biomass |  |  |  |  | Mula Ssk ltd | Mula Ssk ltd | http://viainfotech.biz/Biomass/theme5/document/green_market/REC-project-list.pdf | WRI | 1062926 | [6 empty] | 381.285
| IND | India | SOUTHERN REPL. | IND0000421 | 135 | 22.5488 | 88.2926 | Coal | Oil |  |  | 1990 |  | Central Electricity Authority | http://www.cea.nic.in/ | WRI | 1011995 | 2018 | 949.05 | 905.97 | 479.43 | 370.84 | 274.96
| IND | India | SRINAGAR | IND0000422 | 330 | 30.2313 | 78.7924 | Hydro |  |  |  | 2015 |  | Central Electricity Authority | http://www.cea.nic.in/ | WRI | 1013879 | 2018 |  |  | 896.8632 | 1274.3463 | 1375.6273 | 198.4654
| IND | India | SRISAILAM | IND0000423 | 770 | 16.0869 | 78.9007 | Hydro |  |  |  | 1984 |  | Central Electricity Authority | http://www.cea.nic.in/ | WRI | 1010165 | 2018 | 1308.2758 | 1146.9663 | 205.0197 | 637.407 | 572.0752
| IND | India | SRISAILAM LBPH | IND0000424 | 900 | 16.0929 | 78.9118 | Hydro |  |  |  | 2001 |  | Central Electricity Authority | http://www.cea.nic.in/ | WRI | 1010164 | 2018 | 1456.889 | 1792.582 | 154.0061 | 614.1339 | 824.9545
| IND | India | STAKNA | IND0000425 | 4 | 33.9594 | 77.7142 | Hydro |  |  |  | 1986 |  | Central Electricity Authority | http://www.cea.nic.in/ | WRI |  | 2018 | [5 empty] | 2.4056
| IND | India | STERLITE TPP | IND0000426 | 600 | 21.8144 | 84.0404 | Coal | Oil |  |  | 2010 |  | Central Electricity Authority | http://www.cea.nic.in/ | WRI | 1064825 | 2018 | 7640 | 7599 | 7459 | 1889 | 1172.06
| IND | India | SUBERNREKHA I&II | IND0000427 | 130 | 23.457 | 85.555 | Hydro |  |  |  | 1978 |  | Central Electricity Authority | http://www.cea.nic.in/ | WRI | 1011102 | 2018 | 108.9823 | 33.5613 | 50.9838 | 29.9794 | 189.4281
| IND | India | SUGEN CCCP | IND0000428 | 1147.5 | 21.3395 | 72.9889 | Gas |  |  |  | 2008 |  | Central Electricity Authority | http://www.cea.nic.in/ | WRI | 1058555 | 2018 | 2230 | 2519 | 3516.449 | 4654.18 | 6396.12
| IND | India | SURAT LIG. | IND0000430 | 500 | 21.397 | 73.106 | Coal | Oil |  |  | 2004 |  | Central Electricity Authority | http://www.cea.nic.in/ | WRI | 1017930 | 2018 | 2617.033 | 2866.784 | 2697.969 | 2769.371 | 2851.191
| IND | India | SURATGARH | IND0000431 | 1500 | 29.179 | 74.0202 | Coal | Oil |  |  | 2002 |  | Central Electricity Authority | http://www.cea.nic.in/ | WRI | 1026508 | 2018 | 8556.424 | 9155.18 | 5282 | 4030.818 | 4453.203
| IND | India | SURULIYAR | IND0000432 | 35 | 9.62 | 77.2726 | Hydro |  |  |  | 1978 |  | Central Electricity Authority | http://www.cea.nic.in/ | WRI | 1030952 | 2018 | 99.9477 | 102.9129 | 92.0375 | 42.4965 | 70.3366
| IND | India | SURYA | IND0000433 | 6 | 19.9214 | 73.0575 | Hydro |  |  |  | 1998 |  | Central Electricity Authority | http://www.cea.nic.in/ | WRI | 1022184 | 2018 | [5 empty] | 3.6085
| IND | India | SVPL | IND0000434 | 63 | 22.2915 | 82.5257 | Coal | Oil |  |  | 2011 |  | Central Electricity Authority | http://www.cea.nic.in/ | WRI |  | 2018 | 0 | 0 | 51.9464 | 258.452 | 0
| IND | India | SWASTIK KORBA | IND0000435 | 25 | 22.3005 | 82.7047 | Coal | Oil |  |  | 2015 |  | Central Electricity Authority | http://www.cea.nic.in/ | WRI | 1093389 | 2018 |  | 0 | 0 | 0
| IND | India | SWPPL Madhavakurichi | WRI1026771 | 10.5 | 8.823 | 77.6271 | Wind |  |  |  |  | SWPPL | CDM | https://cdm.unfccc.int/Projects/DB/BVQI1351312018.91/view | WRI | [7 empty] | 106.9678
| IND | India | SWPPL Manurpalayam | WRI1026773 | 21 | 10.8166 | 77.3199 | Wind |  |  |  |  | SWPPL | CDM | https://cdm.unfccc.int/Projects/DB/BVQI1351312018.91/view | WRI | [7 empty] | 213.9355
| IND | India | SWPPL Vadakkupanavadali | WRI1026772 | 10.5 | 9.0782 | 77.591 | Wind |  |  |  |  | SWPPL | CDM | https://cdm.unfccc.int/Projects/DB/BVQI1351312018.91/view | WRI | [7 empty] | 106.9678
| IND | India | Sadeipali - ASPL Solar Power Plant | WRI1026200 | 5 | 20.731 | 83.4538 | Solar |  |  |  |  | Aftaab Solar Private Limited (ASPL) | Aftaab Solar Private Limited (ASPL) | http://www.cdmindia.gov.in/project_details_view.php?id=1511 | Industry About | [7 empty] | 9.7035
| IND | India | Sadeipali - REHPL Solar Power Plant | WRI1026201 | 1 | 20.7325 | 83.4632 | Solar |  |  |  |  | Raajratna Energy Holdings Private Limited (REHPL) | Raajratna Energy Holdings Private Limited (REHPL) | http://rehpl.co.in | Industry About | 1080019 | [6 empty] | 1.9407
| IND | India | Sai Sulphonates Wind Mill | WRI1026657 | 1.5 | 10.9262 | 77.3841 | Wind |  |  |  |  | Sai Sulphonates | CDM | https://cdm.unfccc.int/Projects/DB/DNV-CUK1318484242.75/view | WRI | [7 empty] | 15.2811
| IND | India | Sakri 1A Solar Power Plant | WRI1026202 | 100 | 21.0726 | 74.3862 | Solar |  |  |  |  | Maharashtra State Power Generation Co Ltd (MAHAGENCO) | Maharashtra State Power Generation Co Ltd (MAHAGENCO) | http://mahagenco.in | Industry About | [7 empty] | 194.07
| IND | India | Sakri 1B Solar Power Plant | WRI1026203 | 25 | 21.0864 | 74.3529 | Solar |  |  |  |  | Maharashtra State Power Generation Co Ltd (MAHAGENCO) | Maharashtra State Power Generation Co Ltd (MAHAGENCO) | http://mahagenco.in | Industry About | [7 empty] | 48.5175
| IND | India | Sangatpura Solar Power Plant | WRI1026204 | 10 | 29.9611 | 75.7767 | Solar |  |  |  |  | Omega Solar Projects Private Limited | Lancosola | http://www.lancosolar.com | Industry About | [7 empty] | 19.407
| IND | India | Satara Wind Farm | WRI1026076 | 100 | 17.2387 | 73.9096 | Wind | [5 empty] | CDM | https://cdm.unfccc.int/filestorage/0/5/A/05AYCZFT4LWMHD216PU9SV7XO8BENR/PDD%20Version%201.2?t=U2Z8b2picWJsfDAiEl4MxIcSh1urnyFbvIy_ | WRI | 1093347 | [6 empty] | 1018.7407
| IND | India | Shiloj Solar Power Plant | WRI1026205 | 10 | 20.8183 | 71.0063 | Solar |  |  |  |  | Mono Steel (India) Ltd | Mono Steel (India) Ltd | http://www.monosteel.in | Industry About | [7 empty] | 19.407
| IND | India | Shirsoli Solar Power Plant | WRI1026206 | 8.5 | 17.4999 | 75.781 | Solar |  |  |  |  | Jain Solar | Jain Solar | http://www.jains.com/Solar/Renewable%20energy.htm | Industry About | [7 empty] | 16.4959
| IND | India | Shivasamundra Solar Power Plant | WRI1026207 | 5 | 12.3003 | 77.1638 | Solar |  |  |  |  | Karnataka Power Corporation Limited | Karnataka Power Corporation Limited | http://karnatakapower.com | Industry About | [7 empty] | 9.7035
| IND | India | Shivlakha - Backbone Solar Power Plant | WRI1026208 | 5 | 23.3585 | 70.6206 | Solar |  |  |  |  | Backbone Enterprises Limited | Backbone Enterprises Limited | http://www.backboneworld.com | Industry About | [7 empty] | 9.7035
| IND | India | Shivlakha - CPEC Solar Power Plant | WRI1026209 | 5 | 23.383 | 70.6146 | Solar |  |  |  |  | S J Green Park Energy Private Limited | S J Green Park Energy Private Limited | http://www.madhavgrp.co.in/SJ_solar.html | Industry About | [7 empty] | 9.7035
| IND | India | Shivlakha - Konark Solar Power Plant | WRI1026210 | 5 | 23.3654 | 70.6268 | Solar |  |  |  |  | Konark Gujarat Private Limited | Konark Gujarat Private Limited | http://www.konarkgroup.co.in | Industry About | 1091807 | [6 empty] | 9.7035
| IND | India | Shree Nashik Wind Farm | WRI1026786 | 10.5 | 19.845 | 73.9074 | Wind |  |  |  |  | Shree Naman Developers Ltd. | CDM | https://cdm.unfccc.int/filestorage/D/O/R/DORZF791H8K4NWACPQ5IMTUYLG2VXE/CDM_PDD_v6.pdf?t=WGN8b2sxbDRnfDDF8h6MT3w9DKjkxFa903Mt | WRI | [7 empty] | 106.9678
| IND | India | Shree Sangli Wind Farm | WRI1026785 | 16.5 | 17.3031 | 74.631 | Wind |  |  |  |  | Shree Naman Developers Ltd. | CDM | https://cdm.unfccc.int/filestorage/D/O/R/DORZF791H8K4NWACPQ5IMTUYLG2VXE/CDM_PDD_v6.pdf?t=WGN8b2sxbDRnfDDF8h6MT3w9DKjkxFa903Mt | WRI | [7 empty] | 168.0922
| IND | India | Shree Southern Wind Farm | WRI1026784 | 2.25 | 17.5724 | 74.3386 | Wind |  |  |  |  | Shree Naman Developers Ltd. | CDM | https://cdm.unfccc.int/filestorage/D/O/R/DORZF791H8K4NWACPQ5IMTUYLG2VXE/CDM_PDD_v6.pdf?t=WGN8b2sxbDRnfDDF8h6MT3w9DKjkxFa903Mt | WRI | [7 empty] | 22.9217
| IND | India | Shri Singaji MALWA TPP | IND0000410 | 1200 | 22.0971 | 76.5317 | Coal | Oil |  |  | 2013 |  | Central Electricity Authority | http://www.cea.nic.in/ | WRI | 1062740 | 2018 | 196.23 | 1584.581 | 3960.584 | 2290.92 | 3527.085
| IND | India | Singrauli Solar Power Plant | WRI1026211 | 15 | 24.1185 | 82.6415 | Solar |  |  |  |  | Government of India | National Thermal Power Corporation (NTPC) | http://www.ntpc.co.in | Industry About | [7 empty] | 29.1105
| IND | India | Sivaganga Solar Power Plant | WRI1026212 | 5 | 9.8043 | 78.4487 | Solar |  |  |  |  | Moser Baer Clean Energy Limited (MBCEL) | Moser Baer Clean Energy Limited (MBCEL) | http://www.moserbaerprojects.com | Industry About | 1087230 | [6 empty] | 9.7035
| IND | India | Solitaire Solar Power Plant | WRI1026213 | 15 | 23.9116 | 71.9324 | Solar |  |  |  |  | Solitaire Energies Pvt Ltd | Moser Baer Clean Energy Limited (MBCEL) | http://www.moserbaersolar.com | Industry About | [7 empty] | 29.1105
| IND | India | Sonu Wind Farm | WRI1026764 | 8.4 | 27.2081 | 70.6958 | Wind |  |  |  |  | Centaur Mercantile Pvt. Ltd. | CDM | https://cdm.unfccc.int/Projects/DB/LRQA%20Ltd1321971513.67/view | WRI | [7 empty] | 85.5742
| IND | India | Sumilon Shikarpur Wind Farm | WRI1026762 | 3.6 | 23.2414 | 70.7262 | Wind |  |  |  |  | Sumilon Industries Limited | CDM | https://cdm.unfccc.int/Projects/DB/KBS_Cert1356901324.44/view | WRI | [7 empty] | 36.6747
| IND | India | Sumilon Vershamedi Wind Farm | WRI1026763 | 3.6 | 22.972 | 70.5443 | Wind |  |  |  |  | Sumilon Industries Limited | CDM | https://cdm.unfccc.int/Projects/DB/KBS_Cert1356901324.44/view | WRI | [7 empty] | 36.6747
| IND | India | Supe Solar Power Plant | WRI1026214 | 2 | 18.3198 | 74.3686 | Solar |  |  |  |  | Clover Solar Private Limited (CSPL) | Clover Solar Private Limited (CSPL) | http://www.cloversolar.com | Industry About | [7 empty] | 3.8814
| IND | India | Surajbari Creek Wind Farm | WRI1026087 | 30 | 23.3232 | 70.6417 | Wind | [5 empty] | CDM | https://cdm.unfccc.int/filestorage/M/7/A/M7ACU21YQXKW5HF8R03TPIJZENO4B9/PDD_30MW_Gujarat_MSPL%20Limited_rev.pdf?t=NlZ8b2pkZ2FofDBI3_hXb8zCdgFEZVKDwM4F | WRI | [7 empty] | 305.6222
| IND | India | T.B. DAM | IND0000436 | 36 | 15.2615 | 76.3379 | Hydro |  |  |  | 1960 |  | Central Electricity Authority | http://www.cea.nic.in/ | WRI | 1010166 | 2018 | 80.6646 | 181.687 | 120.3353 | 80.7542 | 97.2214
| IND | India | TADALI | WRI1020016 | 600 | 20.0116 | 79.2036 | Coal |  |  |  |  | Dhariwal Pvt ltd | Dhariwal Pvt ltd | http://cescnewinitiatives.com/contents/view/DHARIWALINFRASTRUCTURELIMITED/T | WRI | 1079457 | [6 empty] | 4398.0583
| IND | India | TADALI SPONGE IRON | WRI1019988 | 33 | 20.0123 | 79.1863 | Coal |  |  |  |  | Mukesh Gupta group | Mukesh Gupta group | http://sanvijay.com/gil.html | WRI | 1075539 | [6 empty] | 241.8932
| IND | India | TALCHER | IND0000438 | 460 | 20.9099 | 85.2072 | Coal | Oil |  |  | 1974 |  | Central Electricity Authority | http://www.cea.nic.in/ | WRI | 1023650 | 2018 | 3424.49 | 3382 | 3362 | 3359 | 3384
| IND | India | TALCHER STPS | IND0000439 | 3000 | 21.0966 | 85.074 | Coal | Oil |  |  | 2001 |  | Central Electricity Authority | http://www.cea.nic.in/ | WRI | 1067124 | 2018 | 20347 | 22215 | 22480 | 21370 | 21490
| IND | India | TALWANDI SABO | IND0000440 | 1980 | 29.924 | 75.2372 | Coal | Oil |  |  | 2015 |  | Central Electricity Authority | http://www.cea.nic.in/ | WRI | 1069204 | 2018 |  | 1423.7245 | 2850.99 | 6618.7154 | 7915.7
| IND | India | TAMNAR TPP | IND0000441 | 2400 | 22.0987 | 83.4513 | Coal | Oil |  |  | 2014 |  | Central Electricity Authority | http://www.cea.nic.in/ | WRI | 1051009 | 2018 | 92.44 | 2321.6 | 4101.53 | 4529.6 | 6337.63
| IND | India | TANAKPUR | IND0000442 | 94.2 | 29.0057 | 80.0946 | Hydro |  |  |  | 1992 |  | Central Electricity Authority | http://www.cea.nic.in/ | WRI | 1023414 | 2018 | 382.2591 | 444.4764 | 450.0982 | 428.1386 | 457.4413
| IND | India | TANDA | IND0000443 | 440 | 26.586 | 82.602 | Coal | Oil |  |  | 1991 |  | Central Electricity Authority | http://www.cea.nic.in/ | WRI | 1032608 | 2018 | 3152 | 2790 | 2757 | 2858 | 2887
| IND | India | TANIR BAVI | IND0000444 | 220 | 12.9019 | 74.816 | Gas |  |  |  | 2001 |  | Central Electricity Authority | http://www.cea.nic.in/ | WRI |  | 2018 | 0 | 0 | 0 | 0 | 0
| IND | India | TARAPUR | IND0000445 | 1400 | 19.8294 | 72.6617 | Nuclear |  |  |  | 1996 |  | Central Electricity Authority | http://www.cea.nic.in/ | WRI | 1024543 | 2018 | 8965.595 | 9335 | 9453 | 9887.2 | 6173.62
| IND | India | TASHIDING | IND0000537 | 97 | 27.3403 | 88.2332 | Hydro |  |  |  | 2017 |  | Central Electricity Authority | http://www.cea.nic.in/ | WRI |  | 2018 |  |  |  |  | 72.7046 | 58.3368
| IND | India | TAWA | IND0000446 | 13.5 | 22.5616 | 77.9635 | Hydro |  |  |  | 2002 |  | Central Electricity Authority | http://www.cea.nic.in/ | WRI | 1018478 | 2018 | [5 empty] | 8.119
| IND | India | TEESTA I-III | IND0000447 | 67.5 | 26.4875 | 88.3155 | Hydro |  |  |  | 1998 |  | Central Electricity Authority | http://www.cea.nic.in/ | WRI | 1056950 | 2018 | 0 | 142.5377 | 79.6299 | 0 | 130.3649
| IND | India | TEESTA -V | IND0000450 | 510 | 27.2517 | 88.4604 | Hydro |  |  |  | 2008 |  | Central Electricity Authority | http://www.cea.nic.in/ | WRI | 1023415 | 2018 | 2287.9627 | 2573.8162 | 2696.6092 | 2759.5927 | 2804.6861
| IND | India | TEESTA LOW DAM -IV | IND0000449 | 160 | 26.9279 | 88.4562 | Hydro |  |  |  | 2016 |  | Central Electricity Authority | http://www.cea.nic.in/ | WRI | 1056951 | 2018 |  |  | 18.6761 | 599.5173 | 492.6742 | 96.2256
| IND | India | TEESTA LOW DAM-III | IND0000448 | 132 | 27.0017 | 88.443 | Hydro |  |  |  | 2013 |  | Central Electricity Authority | http://www.cea.nic.in/ | WRI | 1056950 | 2018 | 186.0152 | 392.219 | 512.2857 | 551.1006 | 384.9357
| IND | India | TEESTA-III | IND0000526 | 1200 | 27.5981 | 88.6505 | Hydro |  |  |  | 2017 |  | Central Electricity Authority | http://www.cea.nic.in/ | WRI |  | 2018 |  |  |  | 307.8729 | 4407.1834 | 721.6923
| IND | India | TEHRI ST -1 | IND0000451 | 1000 | 30.3787 | 78.4795 | Hydro |  |  |  | 2006 |  | Central Electricity Authority | http://www.cea.nic.in/ | WRI | 1031157 | 2018 | 4040.1278 | 3008.4322 | 3085.495 | 3130.5884 | 3065.5353
| IND | India | TENUGHAT | IND0000452 | 420 | 23.7573 | 85.8936 | Coal | Oil |  |  | 1995 |  | Central Electricity Authority | http://www.cea.nic.in/ | WRI | 1044194 | 2018 | 1999.51 | 2100.03 | 2318.186 | 1218.76 | 1670.25
| IND | India | THAL WORKS | WRI1019989 | 30 | 18.7026 | 72.8709 | Gas |  |  |  |  | Rashtriya & fert | Rashtriya & fert | http://www.rcfltd.com/ | WRI | 1049818 | [6 empty] | 290.4099
| IND | India | THAMMINAPATNAM TPP | IND0000453 | 300 | 14.2133 | 80.0838 | Coal | Oil |  |  | 2012 |  | Central Electricity Authority | http://www.cea.nic.in/ | WRI | 1081463 | 2018 | 1264.99 | 1380.61 | 1518.87 | 1211.642 | 518.72
| IND | India | THANE PLANT | WRI1019990 | 22.5 | 19.0875 | 73.0258 | Oil |  |  |  |  | Nocil Nocil rubber | Nocil Nocil rubber | http://www.nocil.com/ | WRI | 1023666 | [6 empty] | 1219.7101
| IND | India | THIROT | IND0000454 | 4.5 | 32.659 | 76.7817 | Hydro |  |  |  | 1995 |  | Central Electricity Authority | http://www.cea.nic.in/ | WRI | 1040318 | 2018 | [5 empty] | 2.7063
| IND | India | TILLARI | IND0000455 | 60 | 15.8094 | 74.1588 | Hydro |  |  |  | 1986 |  | Central Electricity Authority | http://www.cea.nic.in/ | WRI | 1022214 | 2018 | 116.0966 | 113.2907 | 43.9392 | 105.6292 | 57.5209
| IND | India | TILLAYA | IND0000456 | 4 | 24.3249 | 85.5198 | Hydro |  |  |  | 1953 |  | Central Electricity Authority | http://www.cea.nic.in/ | WRI | 1013534 | 2018 | [5 empty] | 2.4056
| IND | India | TIRORA TPP | IND0000457 | 3300 | 21.4129 | 79.9671 | Coal | Oil |  |  | 2013 |  | Central Electricity Authority | http://www.cea.nic.in/ | WRI | 1071792 | 2018 | 9615.35 | 15501 | 18964 | 16665 | 16604
| IND | India | TITAGARH | IND0000458 | 240 | 22.7318 | 88.371 | Coal | Oil |  |  | 1983 |  | Central Electricity Authority | http://www.cea.nic.in/ | WRI | 1011996 | 2018 | 1629.46 | 1542.27 | 601.39 | 210.48 | 0
| IND | India | TORANGALLU EXT | IND0000459 | 600 | 15.1839 | 76.6622 | Coal | Oil |  |  | 2009 |  | Central Electricity Authority | http://www.cea.nic.in/ | WRI | 1069816 | 2018 | 4564.45 | 4735.13 | 4229.98 | 2478.63 | 2152.69
| IND | India | TORANGALLU IMP | IND0000460 | 260 | 15.1839 | 76.6622 | Coal | Cogeneration | Oil |  | 1999 |  | Central Electricity Authority | http://www.cea.nic.in/ | WRI | 1069816 | 2018 | 2028.78 | 2074.31 | 2029.2 | 1590.98 | 1550.69
| IND | India | TORR POWER SAB. | IND0000461 | 422 | 23.0701 | 72.5933 | Coal | Oil |  |  | 1985 |  | Central Electricity Authority | http://www.cea.nic.in/ | WRI | 1009904 | 2018 | 2465.53 | 2720 | 2189 | 2521 | 2406.44
| IND | India | TROMBAY | IND0000462 | 500 | 19.0004 | 72.8983 | Oil | Gas |  |  | 1990 |  | Central Electricity Authority | http://www.cea.nic.in/ | WRI | 1031024 | 2018 | 453.68 | 770.18 | 15 | 0 | 0
| IND | India | TROMBAY GT | IND0000463 | 180 | 19.0018 | 72.8967 | Gas |  |  |  | 1993 |  | Central Electricity Authority | http://www.cea.nic.in/ | WRI | 1031024 | 2018 | 1241.6 | 1119.27 | 1149 | 1372 | 1314
| IND | India | TROMBAY WORKS | WRI1019991 | 18 | 19.0366 | 72.8892 | Gas |  |  |  |  | Rashtriya & fert | Rashtriya & fert | http://documents.worldbank.org/curated/en/442061468041961880/pdf/multi-page.pdf | WRI | 1051825 | [6 empty] | 174.246
| IND | India | TROMBAY_Coal | IND0000464 | 750 | 19.0004 | 72.8983 | Coal | Oil |  |  | 1992 |  | Central Electricity Authority | http://www.cea.nic.in/ | WRI | 1031024 | 2018 | 5004 | 3797 | 5064 | 4683 | 4655
| IND | India | TROMBAY_Oil | IND0000465 | 150 | 19.0004 | 72.8983 | Oil | Gas |  |  | 1965 |  | Central Electricity Authority | http://www.cea.nic.in/ | WRI | 1031024 | 2018 | 0 | 0 | 0 | 0
| IND | India | TUIRIAL | IND0000538 | 60 | 24.3588 | 92.8837 | Hydro |  |  |  | 2017 |  | Central Electricity Authority | http://www.cea.nic.in/ | WRI |  | 2018 |  |  |  |  | 77.9781 | 36.0846
| IND | India | TUNGABHADRA SUGAR | WRI1019935 | 28 | 15.6609 | 76.8756 | Biomass |  |  |  |  | Nsl Sugars ltd | Nsl Sugars ltd | http://www.nslsugars.com/ | WRI | 1109847 | [6 empty] | 667.2488
| IND | India | TUTICORIN | IND0000466 | 1050 | 8.7635 | 78.1753 | Coal | Oil |  |  | 1984 |  | Central Electricity Authority | http://www.cea.nic.in/ | WRI | 1030954 | 2018 | 7252.617 | 7043.329 | 6501.373 | 5089.655 | 4812.82
| IND | India | TUTICORIN JV | IND0000468 | 1000 | 8.7603 | 78.1699 | Coal | Oil |  |  | 2015 |  | Central Electricity Authority | http://www.cea.nic.in/ | WRI | 1020080 | 2018 |  | 6.3487 | 3502.11 | 5806.851 | 5026.362
| IND | India | TUTICORIN- IND BARATH | IND0000467 | 300 | 8.7635 | 78.1753 | Coal | Oil |  |  | 2013 |  | Central Electricity Authority | http://www.cea.nic.in/ | WRI | 1093421 | 2018 | 782.2091 | 1262.6 | 728.364 | 21.7304 | 0
| IND | India | TVS Kunnur Wind Farm | WRI1026758 | 9.35 | 9.9438 | 77.5077 | Wind |  |  |  |  | TVS Energy limited | CDM | https://cdm.unfccc.int/Projects/DB/BVQI1331114727.08/view | WRI | [7 empty] | 95.2523
| IND | India | TVS Tirunelveli Wind Farm | WRI1026774 | 14.4 | 8.9165 | 77.659 | Wind |  |  |  |  | TVS Energy Limited | CDM | https://cdm.unfccc.int/Projects/DB/BVQI1336676184.92/view | WRI | 1082800 | [6 empty] | 146.6987
| IND | India | TVS Virali Wind Farm | WRI1026767 | 25.5 | 17.501 | 74.7001 | Wind |  |  |  |  | TVS Energy Limited | CDM | https://cdm.unfccc.int/Projects/DB/DNV-CUK1354626555.71/view | WRI | [7 empty] | 259.7789
| IND | India | Tadas wind farm | WRI1026660 | 100 | 15.1069 | 75.1661 | Wind |  |  |  |  | Tadas Wind Energy Private Limited | CDM | https://cdm.unfccc.int/Projects/DB/RINA1356126148.87/view | WRI | 1107633 | [6 empty] | 1018.7407
| IND | India | Talcher Kaniha Solar Power Plant | WRI1026215 | 10 | 21.0866 | 85.0987 | Solar |  |  |  |  | National Thermal Power Corporation (NTPC) | National Thermal Power Corporation (NTPC) | http://www.ntpc.co.in | Industry About | 1098643 | [6 empty] | 19.407
| IND | India | Tata Power Gadag Plains Wind Farm | WRI1026787 | 50.4 | 15.3302 | 75.5767 | Wind |  |  |  |  | Tata Power | CDM | https://cdm.unfccc.int/Projects/DB/RWTUV1352368180.64/view | WRI | 1077729 | [6 empty] | 513.4453
| IND | India | Tata Wind Farm | WRI1026078 | 50.4 | 19.1757 | 74.8441 | Wind | [5 empty] | CDM | https://cdm.unfccc.int/filestorage/i/o/Z9N7VXYJ5LIE8WRQM1SB3H4FDA6U2K.pdf/PDD%20with%20revised%20MP%20(ver%2010.0)(Clean%20mode).pdf?t=Qmt8b2picnBrfDBPz_lFTjdrigpAyplKqoQb | WRI | [7 empty] | 513.4453
| IND | India | Teona Pujarian Solar Power Plant | WRI1026217 | 22 | 27.4137 | 72.1577 | Solar |  |  |  |  | Welspun Solar Punjab Private Limited | Welspun Solar Punjab Private Limited | http://www.welspunrenewables.com | Industry About | [7 empty] | 42.6954
| IND | India | Theni Wind Farm | WRI1026654 | 24 | 9.9621 | 77.3709 | Wind |  |  |  |  | Green Infra Wind Power Projects Limited | CDM | https://cdm.unfccc.int/Projects/DB/SGS-UKL1374760004.52/view | WRI | [7 empty] | 244.4978
| IND | India | Thimmapuram Wind Farm | WRI1026659 | 200 | 14.7053 | 77.3355 | Wind |  |  |  |  | Rayala Wind Power Company Private Limited | CDM | https://cdm.unfccc.int/Projects/DB/DNV-CUK1351859167.83/view | WRI | [7 empty] | 2037.4813
| IND | India | Tinwari - MB Solar Power Plant | WRI1026218 | 5 | 26.5182 | 72.8536 | Solar |  |  |  |  | Moser Baer Solar Limited (MBSL) | Moser Baer Solar Limited (MBSL) | http://www.moserbaersolar.com | Industry About | 1091817 | [6 empty] | 9.7035
| IND | India | Tiruppur | WRI1026098 | 1.5 | 10.8139 | 77.3785 | Wind | [5 empty] | CDM | https://cdm.unfccc.int/Projects/DB/PJR%20CDM1355461708.47/view | WRI | [7 empty] | 15.2811
| IND | India | Tiruppur 2 | WRI1026097 | 1.5 | 10.79 | 77.33 | Wind | [5 empty] | CDM | https://cdm.unfccc.int/Projects/DB/PJR%20CDM1355461708.47/view | WRI | [7 empty] | 15.2811
| IND | India | Torrent Gujurat Wind Farm | WRI1026765 | 49.6 | 22.104 | 69.8323 | Wind |  |  |  |  | Torrent Power Limited | CDM | https://cdm.unfccc.int/Projects/DB/SGS-UKL1353506542.98/view | WRI | [7 empty] | 505.2954
| IND | India | U.B.D.C. ST.-I& II | IND0000469 | 91.35 | 32.3367 | 75.5819 | Hydro |  |  |  | 1981 |  | Central Electricity Authority | http://www.cea.nic.in/ | WRI |  | 2018 | 360.19 | 381.9586 | 306.46 | 340.3397 | 407.0445
| IND | India | U.ROGNICHU | IND0000470 | 8 | 27.2614 | 88.5572 | Hydro |  |  |  | 1993 |  | Central Electricity Authority | http://www.cea.nic.in/ | WRI | 1060457 | 2018 | [5 empty] | 4.8113
| IND | India | UCHPINDA TPP | IND0000471 | 1080 | 21.8858 | 83.1215 | Coal | Oil |  |  | 2016 |  | Central Electricity Authority | http://www.cea.nic.in/ | WRI | 1076601 | 2018 |  |  | 54.64 | 122.02 | 1324.3273 | 7916.5049
| IND | India | UDUPI TPP | IND0000472 | 1200 | 13.1596 | 74.8002 | Coal | Oil |  |  | 2010 |  | Central Electricity Authority | http://www.cea.nic.in/ | WRI | 1022281 | 2018 | 6371.82 | 6020.85 | 7629 | 7412 | 5809
| IND | India | UJJAINI | IND0000473 | 12 | 18.0723 | 75.1197 | Hydro |  |  |  | 1994 |  | Central Electricity Authority | http://www.cea.nic.in/ | WRI | 1022215 | 2018 | [5 empty] | 7.2169
| IND | India | UKAI LBC | IND0000474 | 5 | 21.2323 | 73.5917 | Hydro |  |  |  | 1987 |  | Central Electricity Authority | http://www.cea.nic.in/ | WRI | 1017922 | 2018 | [5 empty] | 3.0071
| IND | India | UKAI_Coal | IND0000475 | 1110 | 21.2093 | 73.5574 | Coal | Oil |  |  | 1995 |  | Central Electricity Authority | http://www.cea.nic.in/ | WRI | 1017920 | 2018 | 4499.764 | 6105.916 | 5100.214 | 4893.392 | 6225.693
| IND | India | UKAI_Hydro | IND0000476 | 300 | 21.2478 | 73.5866 | Hydro |  |  |  | 1974 |  | Central Electricity Authority | http://www.cea.nic.in/ | WRI | 1017921 | 2018 | 808.8355 | 687.1768 | 489.0524 | 393.6817 | 302.0123
| IND | India | UMIAM I II &IV | IND0000477 | 96 | 25.6593 | 91.9003 | Hydro |  |  |  | 1980 |  | Central Electricity Authority | http://www.cea.nic.in/ | WRI | 1052177 | 2018 | 252.9489 | 251.944 | 297.5846 | 261.3467 | 344.3595
| IND | India | UMTRU (NEW) | IND0000478 | 11.2 | 26.0069 | 91.8114 | Hydro |  |  |  | 1957 |  | Central Electricity Authority | http://www.cea.nic.in/ | WRI | 1022472 | 2018 | [5 empty] | 6.7358
| IND | India | UNCHAHAR | IND0000479 | 1550 | 25.9131 | 81.3274 | Coal | Oil |  |  | 2002 |  | Central Electricity Authority | http://www.cea.nic.in/ | WRI | 1023651 | 2018 | 7204.49 | 6925 | 6353 | 6335 | 6337
| IND | India | UNO SUGEN | IND0000480 | 382.5 | 21.3411 | 72.9895 | Gas |  |  |  | 2012 |  | Central Electricity Authority | http://www.cea.nic.in/ | WRI | 1058555 | 2018 |  |  | 834.058 | 0 | 0 | 3702.7264
| IND | India | UPL Dharapuram Wind Farm | WRI1026759 | 1.7 | 10.838 | 77.5123 | Wind |  |  |  |  | UPL | CDM | https://cdm.unfccc.int/Projects/DB/RWTUV1351718801.6/view | WRI | [7 empty] | 17.3186
| IND | India | UPPAR INDRAVATI | IND0000481 | 600 | 19.4269 | 82.8594 | Hydro |  |  |  | 1999 |  | Central Electricity Authority | http://www.cea.nic.in/ | WRI | 1024908 | 2018 | 2504.4846 | 2682.9479 | 1751.6378 | 1514.0318 | 1736.8421
| IND | India | UPPER KOLAB | IND0000482 | 320 | 18.8315 | 82.5934 | Hydro |  |  |  | 1990 |  | Central Electricity Authority | http://www.cea.nic.in/ | WRI | 1024909 | 2018 | 867.5504 | 730.8076 | 763.2346 | 616.2433 | 703.3356
| IND | India | UPPER SILERU I&II | IND0000483 | 240 | 18.0313 | 82.0179 | Hydro |  |  |  | 1981 |  | Central Electricity Authority | http://www.cea.nic.in/ | WRI | 1010168 | 2018 | 457.8393 | 519.8577 | 462.9536 | 338.7079 | 479.8089
| IND | India | UPPER SINDH I& II | IND0000484 | 127.6 | 34.198 | 75.1245 | Hydro |  |  |  | 1996 |  | Central Electricity Authority | http://www.cea.nic.in/ | WRI | 1020022 | 2018 | 213.8155 | 301.8034 | 257.0582 | 361.0955 | 325.6038
| IND | India | URAN GT | IND0000485 | 672 | 18.88 | 72.9715 | Gas |  |  |  | 1988 |  | Central Electricity Authority | http://www.cea.nic.in/ | WRI | 1022217 | 2018 | 3193.677 | 3393.009 | 2801.53 | 3203.3 | 3119.863
| IND | India | URAN ONGC | WRI1019992 | 62.6 | 18.8681 | 72.9293 | Gas |  |  |  |  | Ongc Gas corp | Ongc Gas corp | http://www.ongcindia.com/ | WRI | 1024725 | [6 empty] | 605.9887
| IND | India | URI | IND0000486 | 480 | 34.1442 | 74.1857 | Hydro |  |  |  | 1996 |  | Central Electricity Authority | http://www.cea.nic.in/ | WRI | 1023416 | 2018 | 2508.1562 | 3061.2369 | 3266.5551 | 2789.0845 | 2337.9117
| IND | India | URI -II | IND0000487 | 240 | 34.0921 | 74.0318 | Hydro |  |  |  | 2013 |  | Central Electricity Authority | http://www.cea.nic.in/ | WRI | 1064489 | 2018 | 401.7412 | 1182.2391 | 1189.5722 | 1464.5803 | 1201.4028
| IND | India | URUMI | IND0000488 | 3.75 | 11.3727 | 76.0584 | Hydro |  |  |  | 2004 |  | Central Electricity Authority | http://www.cea.nic.in/ | WRI | 1060463 | 2018 | [5 empty] | 2.2553
| IND | India | UTRAN CCCP EXT | IND0000489 | 374.571 | 21.2285 | 72.8705 | Gas |  |  |  | 2009 |  | Central Electricity Authority | http://www.cea.nic.in/ | WRI | 1017923 | 2018 | 7.955 | 129.215 | 1237.589 | 145.405 | 242.181
| IND | India | UTRAULA TPP | IND0000491 | 90 | 27.3455 | 82.3166 | Coal | Oil |  |  | 2012 |  | Central Electricity Authority | http://www.cea.nic.in/ | WRI | 1079729 | 2018 | 478.47 | 485.62 | 326.849 | 376.2 | 174.145
| IND | India | Udumalpet Wind Farm | WRI1026066 | 25.7 | 10.6143 | 77.237 | Wind | [5 empty] | CDM | https://cdm.unfccc.int/Projects/DB/DNV-CUK1174563974.61/view | WRI | 1098982 | [6 empty] | 261.8163
| IND | India | VAIGAI DAM | IND0000492 | 13.5 | 10.0537 | 77.5905 | Hydro |  |  |  | 1995 |  | Central Electricity Authority | http://www.cea.nic.in/ | WRI | 1030958 | 2018 | [5 empty] | 8.119
| IND | India | VAITARNA | IND0000493 | 60 | 19.7674 | 73.502 | Hydro |  |  |  | 1976 |  | Central Electricity Authority | http://www.cea.nic.in/ | WRI | 1022218 | 2018 | 132.3051 | 202.8009 | 122.0069 | 152.7524 | 203.5969
| IND | India | VALANTHARVI GT | IND0000494 | 52.8 | 9.3279 | 78.9215 | Gas |  |  |  | 2005 |  | Central Electricity Authority | http://www.cea.nic.in/ | WRI | 1060503 | 2018 | 362.206 | 386.916 | 170.734 | 374.892 | 370.625
| IND | India | VALLUR ntpc/ntecl | IND0000495 | 1500 | 13.2371 | 80.3023 | Coal | Oil |  |  | 2013 |  | Central Electricity Authority | http://www.cea.nic.in/ | WRI | 1069782 | 2018 | 3683.91 | 5337.31 | 7130.507 | 8564.379 | 6605.259
| IND | India | VALUTHUR GT | IND0000496 | 186.2 | 9.3484 | 78.9235 | Gas |  |  |  | 2005 |  | Central Electricity Authority | http://www.cea.nic.in/ | WRI | 1049885 | 2018 | 1180.791 | 1014.8 | 680.475 | 906.996 | 1198.136
| IND | India | VARAHI | IND0000497 | 460 | 13.6576 | 74.9484 | Hydro |  |  |  | 1999 |  | Central Electricity Authority | http://www.cea.nic.in/ | WRI | 1020563 | 2018 | 1313.8676 | 1313.8676 | 748.6281 | 737.0462 | 758.6278
| IND | India | VARDHAM BUDNI | WRI1020010 | 25.8 | 22.7808 | 77.6515 | Coal |  |  |  |  | Vardham Vardham group | Vardham Vardham group | https://www.vardhman.com/ | WRI | 1095734 | [6 empty] | 189.1165
| IND | India | VARDHAM SATLAPUR | WRI1020011 | 30.75 | 23.0752 | 77.5526 | Coal |  |  |  |  | Vardham Vardham group | Vardham Vardham group | https://www.vardhman.com/ | WRI | 1095585 | [6 empty] | 225.4005
| IND | India | VASAVADATTA CEMENT | WRI1019936 | 50.7 | 17.1605 | 77.293 | Coal |  |  |  |  | Kesoram Industries ltd | Kesoram Industries ltd | https://www.kesocorp.com/ | WRI | 1020813 | [6 empty] | 371.6359
| IND | India | VEMAGIRI CCCP | IND0000499 | 388.5 | 16.9238 | 81.8141 | Gas |  |  |  | 2006 |  | Central Electricity Authority | http://www.cea.nic.in/ | WRI | 1050098 | 2018 | 171.97 | 0 | 588.748 | 301.17 | 0
| IND | India | VENUNAGAR SUGAR | WRI1019993 | 19.8 | 17.7382 | 75.3218 | Biomass |  |  |  |  | Shri Ssk ltd | Shri Ssk ltd | http://viainfotech.biz/Biomass/theme5/document/green_market/REC-project-list.pdf | WRI | 1109854 | [6 empty] | 471.8402
| IND | India | VIJAIPUR WORKS | WRI1020012 | 75 | 24.4978 | 77.1513 | Gas |  |  |  |  | National Ltd nfl) | National Ltd nfl) | http://www.nationalfertilizers.com/ | WRI | 1023400 | [6 empty] | 726.0248
| IND | India | VIJAYWADA | IND0000500 | 1260 | 16.5984 | 80.537 | Coal | Oil |  |  | 1987 |  | Central Electricity Authority | http://www.cea.nic.in/ | WRI | 1010169 | 2018 | 8187.43 | 8197.97 | 8131.18 | 7262.06 | 6992.78
| IND | India | VIJAYWADA TPP-IV | IND0000501 | 500 | 16.5973 | 80.5382 | Coal | Oil |  |  | 2009 |  | Central Electricity Authority | http://www.cea.nic.in/ | WRI |  | 2018 | 3595.553 | 3429.3 | 2836.89 | 3357.9 | 2852.05
| IND | India | VIJESWARAM GT | IND0000502 | 272.3 | 16.9345 | 81.7245 | Gas |  |  |  | 1995 |  | Central Electricity Authority | http://www.cea.nic.in/ | WRI | 1010170 | 2018 | 1024.797 | 638.9885 | 693.8743 | 669.5781 | 1156.3058
| IND | India | VIKRAM CEMENT | WRI1020013 | 46 | 24.5753 | 74.8012 | Coal |  |  |  |  | Vikram Vikram cement | Vikram Vikram cement | http://www.adityabirla.com/about/Grey-cement | WRI | 1086198 | [6 empty] | 337.1845
| IND | India | VINDH_CHAL STPS | IND0000503 | 4760 | 24.0983 | 82.6719 | Coal | Oil |  |  | 2002 |  | Central Electricity Authority | http://www.cea.nic.in/ | WRI | 1023652 | 2018 | 26761.39 | 27594 | 29047 | 30015 | 35116
| IND | India | VIR | IND0000504 | 9 | 18.121 | 74.0968 | Hydro |  |  |  | 1975 |  | Central Electricity Authority | http://www.cea.nic.in/ | WRI | 1022221 | 2018 | [5 empty] | 5.4127
| IND | India | VISHNU PRAYAG | IND0000505 | 400 | 30.5669 | 79.5468 | Hydro |  |  |  | 2006 |  | Central Electricity Authority | http://www.cea.nic.in/ | WRI | 1019984 | 2018 | 435.7105 | 1806.8603 | 1204.5967 | 2031.8397 | 2150.0955
| IND | India | VIZAG TPP | IND0000506 | 1040 | 17.5635 | 83.1382 | Coal | Oil |  |  | 2015 |  | Central Electricity Authority | http://www.cea.nic.in/ | WRI | 1018475 | 2018 |  |  | 434.64 | 3263.483 | 3300.57 | 7623.301
| IND | India | Vaayu Ashti Wind Farm | WRI1026665 | 50.4 | 19.108 | 74.9885 | Wind |  |  |  |  | Vaayu Renew | CDM | https://cdm.unfccc.int/Projects/DB/DNV-CUK1350385874.53/view | WRI | [7 empty] | 513.4453
| IND | India | Vastan Solar Power Plant | WRI1026219 | 5 | 21.4239 | 73.1273 | Solar |  |  |  |  | Gujarat Industries Power Company Limited (GIPCL) | Gujarat Industries Power Company Limited (GIPCL) | http://www.gipcl.com | Industry About | 1090186 | [6 empty] | 9.7035
| IND | India | WADI CEMENT PLANT | WRI1019937 | 75 | 17.0552 | 76.9775 | Coal |  |  |  |  | Acc Acc ltd | Acc Acc ltd | http://www.acclimited.com/ | WRI | 1046079 | [6 empty] | 549.7573
| IND | India | WANAKBORI | IND0000507 | 1470 | 22.8725 | 73.3588 | Coal | Oil |  |  | 1986 |  | Central Electricity Authority | http://www.cea.nic.in/ | WRI | 1017924 | 2018 | 4542.028 | 6753.87 | 5161.538 | 3539.63 | 7018.217
| IND | India | WARDHA WARORA(Sai Wardha Power) | IND0000508 | 540 | 20.2727 | 78.9792 | Coal | Oil |  |  | 2010 |  | Central Electricity Authority | http://www.cea.nic.in/ | WRI | 1073065 | 2018 | 2311.32 | 1045.82 | 1651.1589 | 1229.48 | 999.17
| IND | India | WARDHA WORKS | WRI1019994 | 80 | 20.6964 | 78.6385 | Coal |  |  |  |  | Lloyds Industries ltd | Lloyds Industries ltd | http://www.lloyds.in/ | WRI | 1041536 | [6 empty] | 586.4078
| IND | India | WARNA | IND0000509 | 16 | 17.1401 | 73.866 | Hydro |  |  |  | 1998 |  | Central Electricity Authority | http://www.cea.nic.in/ | WRI | 1022187 | 2018 | [5 empty] | 9.6226
| IND | India | WY.CANAL A -D | IND0000510 | 62.4 | 30.3033 | 77.5684 | Hydro |  |  |  | 1991 |  | Central Electricity Authority | http://www.cea.nic.in/ | WRI |  | 2018 | 203.975 | 184.4531 | 183 | 204.2536 | 175.8663
| IND | India | Wadgam Solar Power Plant | WRI1026220 | 15 | 22.3172 | 72.4397 | Solar |  |  |  |  | ACME Cleantech Solutions Private Limited | ACME Cleantech Solutions Private Limited | http://www.acme.in | Industry About | [7 empty] | 29.1105
| IND | India | Warora Solar Power Plant | WRI1026221 | 25 | 20.301 | 79.0237 | Solar |  |  |  |  | Videocon Industries Limited | Videocon Industries Limited | http://www.gmrgroup.in/energy-gmr-gujarat-solar-power-ltd.aspx | Industry About | 1098524 | [6 empty] | 48.5175
| IND | India | Weizzmann Forex Idukki Wind Farm | WRI1026760 | 3.6 | 9.8881 | 77.2216 | Wind |  |  |  |  | Weizzmann Forex Limited | CDM | https://cdm.unfccc.int/Projects/DB/LRQA%20Ltd1323254431.52/view | WRI | [7 empty] | 36.6747
| IND | India | Wind power project by Riddhi Siddhi Gluco Biols Limited (RSGBL) | WRI1026753 | 34.65 | 8.8709 | 77.4466 | Wind |  |  |  |  | Riddhi Siddhi Gluco Biols Limited | CDM | https://cdm.unfccc.int/Projects/DB/LRQA%20Ltd1356711565.56/view | WRI | [7 empty] | 352.9936
| IND | India | Wind power project in Rajasthan | WRI1026769 | 42 | 27.1715 | 70.6877 | Wind |  |  |  |  | Mytrah Energy (India) Limited | CDM | https://cdm.unfccc.int/Projects/DB/DNV-CUK1354785555.66/view | WRI | [7 empty] | 427.8711
| IND | India | YAMUNANAGAR TPP | IND0000511 | 600 | 30.1081 | 77.3257 | Coal | Oil |  |  | 2007 |  | Central Electricity Authority | http://www.cea.nic.in/ | WRI | 1014171 | 2018 | 3158.016 | 3194.3598 | 3709.5522 | 3123.5721 | 3156.0537
| IND | India | YASHWANTRAO MOHITE | WRI1019995 | 16 | 17.1653 | 74.2456 | Biomass |  |  |  |  | Yashwantrao Krishna ssk | Yashwantrao Krishna ssk | http://viainfotech.biz/Biomass/theme5/document/green_market/REC-project-list.pdf | WRI | 1109844 | [6 empty] | 381.285
| IND | India | YELHANKA (DG) | IND0000512 | 106.6 | 13.1156 | 77.5838 | Oil |  |  |  | 1993 |  | Central Electricity Authority | http://www.cea.nic.in/ | WRI |  | 2018 | 20.9 | 0 | 0 | 0
| IND | India | YERMARUS TPP | IND0000513 | 1600 | 16.2949 | 77.3568 | Coal | Oil |  |  | 2016 |  | Central Electricity Authority | http://www.cea.nic.in/ | WRI | 1077810 | 2018 |  |  | 0.99487 | 233.5966 | 865.4 | 11728.1553
| IND | India | Yelesandra Solar Power Plant | WRI1026222 | 3 | 12.8932 | 78.1654 | Solar |  |  |  |  | Karnataka Power Corporation Limited | Karnataka Power Corporation Limited | http://karnatakapower.com | Industry About | 1080088 | [6 empty] | 5.8221
| IND | India | Yelisirur wind power project | WRI1026776 | 25.5 | 15.2758 | 75.5811 | Wind | [5 empty] | CDM | https://cdm.unfccc.int/Projects/DB/TUEV-RHEIN1351077305.18/view | WRI | 1093046 | [6 empty] | 259.7789
| IND | India | ZAWAR MINES | WRI1019901 | 80 | 24.35 | 73.7477 | Coal |  |  |  |  | Hindustan Zinc ltd | Hindustan Zinc ltd | http://www.hzlindia.com/ | WRI | 1067972 | [6 empty] | 586.4078
| IND | India | iEnergy Theni Wind Farm | WRI1026761 | 16.5 | 9.9344 | 77.4768 | Wind |  |  |  |  | iEnergy Wind Farms | CDM | https://cdm.unfccc.int/Projects/DB/RWTUV1345031355.85/view | WRI | 1081695 | [6 empty] | 168.0922
| IDN | Indonesia | Amamapare Port power station | WRI1075798 | 195 | -4.8278 | 136.8391 | Coal |  |  |  | 1998 | PT Puncakjaya Power | GCPT | https://endcoal.org/global-coal-plant-tracker/ | GCPT | [7 empty] | 799.9434
| IDN | Indonesia | Ampenan | WRI1000736 | 56.284 | -8.5667 | 116.0667 | Oil |  |  |  |  | PLN - West Nusa Tenggara Regional Unit/NTB | Indonesia Power Generation | https://repit.wordpress.com/ | CARMA | 1026032 | [6 empty] | 2053.0004
| IDN | Indonesia | Amurang power station | WRI1075799 | 60 | 1.1825 | 124.4806 | Coal |  |  |  | 2012 | PLN | GCPT | https://endcoal.org/global-coal-plant-tracker/ | GCPT | [7 empty] | 246.1364
| IDN | Indonesia | Asahan I | WRI1000737 | 180 | 2.5113 | 99.259 | Hydro |  |  |  |  | PT Bajradaya Sentranusa (China Huadian Corporation 70% + PJB 26.5%+Nusa Konstruksi Engineering 3.5%) | Indonesia Power Generation | https://repit.wordpress.com/ | WRI | 1076093 | [6 empty] | 598.0009
| IDN | Indonesia | Bakaru | WRI1000738 | 126 | -3.1141 | 119.6042 | Hydro |  |  |  |  | PLN-South&South East Sulawesi Regional Unit | Indonesia Power Generation | https://repit.wordpress.com/ | CARMA | 1026035 | [6 empty] | 418.6006
| IDN | Indonesia | Balambano | WRI1000739 | 130 | -2.5213 | 121.357 | Hydro |  |  |  |  | PT. Inco | Indonesia Power Generation | https://repit.wordpress.com/ | CARMA | 1025948 | [6 empty] | 431.8895
| IDN | Indonesia | Banten Serang power station | WRI1075800 | 660 | -5.883 | 106.0459 | Coal |  |  |  | 2017 | PT Lestari Baten Energi (LBE) | GCPT | https://endcoal.org/global-coal-plant-tracker/ | GCPT | [7 empty] | 2707.5008
| IDN | Indonesia | Batu Hijau power station | WRI1075801 | 124 | -8.9012 | 116.7382 | Coal |  |  |  | 1999 | Pt Newmont Nusa Tenggara | GCPT | https://endcoal.org/global-coal-plant-tracker/ | GCPT | [7 empty] | 508.682
| IDN | Indonesia | Bengkok+Dago/saguling | WRI1000743 | 3.85 | -6.6247 | 107.5564 | Hydro |  |  |  |  | PLN - PT. Indonesia Power | Indonesia Power Generation | https://repit.wordpress.com/ | CARMA | [7 empty] | 12.7906
| IDN | Indonesia | Besai - Way Kanan | WRI1000744 | 92.8 | -4.9822 | 104.8051 | Hydro |  |  |  |  | PLN-South Sumatera Generation Unit | Indonesia Power Generation | https://repit.wordpress.com/ | WRI | 1026048 | [6 empty] | 308.3027
| IDN | Indonesia | Bili bili | WRI1000745 | 20.1 | -5.2779 | 119.5817 | Hydro |  |  |  |  | PLN | Indonesia Power Generation | https://repit.wordpress.com/ | WRI | 1092163 | [6 empty] | 66.7768
| IDN | Indonesia | Bitung - Menado | WRI1000746 | 56.62 | 1.4451 | 125.1824 | Oil |  |  |  |  | PLN-Nth & Ctrl Sulawesi & Gorontalo Reg Unit | Indonesia Power Generation | https://repit.wordpress.com/ | CARMA | [7 empty] | 2065.2563
| IDN | Indonesia | Celukan Bawang power station | WRI1075802 | 381 | -8.1963 | 114.8516 | Coal |  |  |  | 2015 | PT General Energy Bali | GCPT | https://endcoal.org/global-coal-plant-tracker/ | GCPT | [7 empty] | 1562.9664
| IDN | Indonesia | Cikalong/saguling | WRI1000747 | 19.2 | -6.9039 | 107.6186 | Hydro |  |  |  |  | PLN - PT. Indonesia Power | Indonesia Power Generation | https://repit.wordpress.com/ | CARMA | 1026135 | [6 empty] | 63.7868
| IDN | Indonesia | Cikarang Babelan power station | WRI1075803 | 280 | -6.1161 | 107.052 | Coal |  |  |  | 2017 | PT Cikarang Listrindo | GCPT | https://endcoal.org/global-coal-plant-tracker/ | GCPT | [7 empty] | 1148.6367
| IDN | Indonesia | Cilacap Sumber power station | WRI1075804 | 1260 | -7.6832 | 109.0964 | Coal |  |  |  | 2011 | Sumber Segara Primadaya | GCPT | https://endcoal.org/global-coal-plant-tracker/ | GCPT | [7 empty] | 5168.8651
| IDN | Indonesia | CirataI & II | WRI1000748 | 1008 | -6.7004 | 107.3671 | Hydro |  |  |  |  | PLN - Java Bali Generation Unit / PT. PJB | Indonesia Power Generation | https://repit.wordpress.com/ | WRI | 1026056 | [6 empty] | 3348.8049
| IDN | Indonesia | Darajat 1 | WRI1000750 | 55 | -7.2173 | 107.7394 | Geothermal |  |  |  |  | PLN â€“ Indonesia Power | Indonesia Power Generation | https://repit.wordpress.com/ | WRI | [7 empty] | 411.3934
| IDN | Indonesia | Darajat 2 3 | WRI1000751 | 215 | -7.2173 | 107.7394 | Geothermal |  |  |  |  | PT. Chevron Geothermal Darajat Ltd | Indonesia Power Generation | https://repit.wordpress.com/ | WRI | [7 empty] | 1608.1744
| IDN | Indonesia | Dieng | WRI1000752 | 60 | -7.2061 | 109.9119 | Geothermal |  |  |  |  | PT. Geo Dipa Energy | Indonesia Power Generation | https://repit.wordpress.com/ | CARMA | 1018473 | [6 empty] | 448.7928
| IDN | Indonesia | Giringan - Pamekasan | WRI1000755 | 3.2 | -7.7201 | 111.6715 | Hydro |  |  |  |  | PLN - Java Bali Generation Unit / PT. PJB | Indonesia Power Generation | https://repit.wordpress.com/ | CARMA | 1026067 | [6 empty] | 10.6311
| IDN | Indonesia | Golang - Pamekasan | WRI1000756 | 2.7 | -8.1408 | 111.1317 | Hydro |  |  |  |  | PLN - Java Bali Generation Unit / PT. PJB | Indonesia Power Generation | https://repit.wordpress.com/ | CARMA | 1026068 | [6 empty] | 8.97
| IDN | Indonesia | Gunung Malang | WRI1000758 | 25.536 | -6.7409 | 106.673 | Oil |  |  |  |  | PLN-East Kalimantan Regional Unit | Indonesia Power Generation | https://repit.wordpress.com/ | WRI | [7 empty] | 931.4444
| IDN | Indonesia | Gunung Salak | WRI1000759 | 375 | -6.7416 | 106.648 | Geothermal |  |  |  |  | PT. Chevron Geothermal Salak Ltd | Indonesia Power Generation | https://repit.wordpress.com/ | WRI | 1026072 | [6 empty] | 2804.9553
| IDN | Indonesia | Jatiluhur | WRI1000762 | 186 | -6.523 | 107.389 | Hydro |  |  |  |  | Perum Jasa Tirta II | Indonesia Power Generation | https://repit.wordpress.com/ | GEODB | [7 empty] | 617.9342
| IDN | Indonesia | Kalteng-1 Pulang Pisau power station | WRI1075805 | 120 | -2.8226 | 114.2088 | Coal |  |  |  | 2015 | PT PLN Persero | GCPT | https://endcoal.org/global-coal-plant-tracker/ | GCPT | [7 empty] | 492.2729
| IDN | Indonesia | Kaltim Teluk Balikpapan power station | WRI1075806 | 220 | -1.1704 | 116.7887 | Coal |  |  |  | 2015 | PLN | GCPT | https://endcoal.org/global-coal-plant-tracker/ | GCPT | [7 empty] | 902.5003
| IDN | Indonesia | Kamojang 1 2 3 | WRI1000764 | 140 | -6.4239 | 107.4553 | Geothermal |  |  |  |  | PLN â€“ Indonesia Power | Indonesia Power Generation | https://repit.wordpress.com/ | CARMA | 1026079 | [6 empty] | 1047.1833
| IDN | Indonesia | Kamojang 4 | WRI1000765 | 60 | -6.4239 | 107.4553 | Geothermal |  |  |  |  | PT. Pertamina Geothermal Energy | Indonesia Power Generation | https://repit.wordpress.com/ | CARMA | 1026079 | [6 empty] | 448.7928
| IDN | Indonesia | Kayu Merah - Ternate | WRI1000769 | 21.084 | 0.8 | 127.4 | Oil |  |  |  |  | PLN - Maluku Regional Unit | Indonesia Power Generation | https://repit.wordpress.com/ | CARMA | 1093482 | [6 empty] | 769.0545
| IDN | Indonesia | Keban Agung power station | WRI1075807 | 270 | -3.7515 | 103.6481 | Coal |  |  |  | 2015 | PT Primanaya Energi | GCPT | https://endcoal.org/global-coal-plant-tracker/ | GCPT | [7 empty] | 1107.614
| IDN | Indonesia | Kendari - Rental | WRI1000771 | 36.3 | 1.0591 | 120.798 | Oil |  |  |  |  | PLN - Rental | Indonesia Power Generation | https://repit.wordpress.com/ | CARMA | 1026082 | [6 empty] | 1324.0693
| IDN | Indonesia | Ketapang Smelter power station | WRI1075808 | 80 | -2.3662 | 110.1573 | Coal |  |  |  | 2016 | PT Well Harvest Winning Alumina Refinery | GCPT | https://endcoal.org/global-coal-plant-tracker/ | GCPT | [7 empty] | 328.1819
| IDN | Indonesia | Ketenger / mrica | WRI1000772 | 8.04 | -7.5097 | 109.2778 | Hydro |  |  |  |  | PLN - PT. Indonesia Power | Indonesia Power Generation | https://repit.wordpress.com/ | CARMA | 1050220 | [6 empty] | 26.7107
| IDN | Indonesia | Klambu/Mrica | WRI1000773 | 1.117 | -7.0069 | 110.7964 | Hydro |  |  |  |  | PLN - PT. Indonesia Power | Indonesia Power Generation | https://repit.wordpress.com/ | CARMA | [7 empty] | 3.7109
| IDN | Indonesia | Koto Panjang Kampar | WRI1000775 | 114 | 0.2905 | 100.8814 | Hydro |  |  |  |  | PLN | Indonesia Power Generation | https://repit.wordpress.com/ | WRI | [7 empty] | 378.7339
| IDN | Indonesia | Kracak/saguling | WRI1000776 | 18.9 | -6.9039 | 107.6186 | Hydro |  |  |  |  | PLN - PT. Indonesia Power | Indonesia Power Generation | https://repit.wordpress.com/ | CARMA | 1026135 | [6 empty] | 62.7901
| IDN | Indonesia | Lahendong (Binary Cycle) | WRI1000777 | 20 | 1.3346 | 124.8392 | Geothermal |  |  |  |  | BPPT + Pertamina | Indonesia Power Generation | https://repit.wordpress.com/ | CARMA | 1026087 | [6 empty] | 149.5976
| IDN | Indonesia | Lahendong IV | WRI1000778 | 80 | 1.2542 | 124.8225 | Geothermal |  |  |  |  | PLN + Pertamina Geothermal Energy | Indonesia Power Generation | https://repit.wordpress.com/ | WRI | 1087858 | [6 empty] | 598.3905
| IDN | Indonesia | Lamajan/saguling | WRI1000779 | 19.56 | -6.9039 | 107.6186 | Hydro |  |  |  |  | PLN - PT. Indonesia Power | Indonesia Power Generation | https://repit.wordpress.com/ | CARMA | 1026135 | [6 empty] | 64.9828
| IDN | Indonesia | Lampung Sebalang power station | WRI1075809 | 200 | -5.5859 | 105.3872 | Coal |  |  |  | 2015 | PT PLN Persero | GCPT | https://endcoal.org/global-coal-plant-tracker/ | GCPT | [7 empty] | 820.4548
| IDN | Indonesia | Larona | WRI1000780 | 165 | -2.8194 | 121.5783 | Hydro |  |  |  |  | PT. Inco | Indonesia Power Generation | https://repit.wordpress.com/ | CARMA | 1025949 | [6 empty] | 548.1675
| IDN | Indonesia | Lau Renun | WRI1000781 | 82 | 3.0824 | 98.065 | Hydro |  |  |  |  | PLN - Pandan Sector | Indonesia Power Generation | https://repit.wordpress.com/ | CARMA | 1026134 | [6 empty] | 272.4226
| IDN | Indonesia | Lodoyo - Brantas | WRI1000783 | 4.5 | -8.1613 | 112.2173 | Hydro |  |  |  |  | PLN - Java Bali Generation Unit / PT. PJB | Indonesia Power Generation | https://repit.wordpress.com/ | CARMA | 1026092 | [6 empty] | 14.95
| IDN | Indonesia | Maninjau III | WRI1000785 | 123 | -0.2923 | 100.152 | Hydro |  |  |  |  | PLN-South Sumatera Generation Unit | Indonesia Power Generation | https://repit.wordpress.com/ | CARMA | 1026095 | [6 empty] | 408.6339
| IDN | Indonesia | Medan Steel Mill Power Plant | WRI1075810 | 60 | 3.6676 | 98.6654 | Coal |  |  |  | 2017 | PT Gahapi Nisco Steel | GCPT | https://endcoal.org/global-coal-plant-tracker/ | GCPT | [7 empty] | 246.1364
| IDN | Indonesia | Mendalan - Brantas | WRI1000788 | 23 | -7.854 | 112.3316 | Hydro |  |  |  |  | PLN - Java Bali Generation Unit / PT. PJB | Indonesia Power Generation | https://repit.wordpress.com/ | CARMA | 1026099 | [6 empty] | 76.4112
| IDN | Indonesia | Merak power station | WRI1075811 | 120 | -5.884 | 106.0642 | Coal |  |  |  | 2014 | PT Merak Energi | GCPT | https://endcoal.org/global-coal-plant-tracker/ | GCPT | [7 empty] | 492.2729
| IDN | Indonesia | Minahasa - rental | WRI1000791 | 35 | -1.4789 | 122.3858 | Oil |  |  |  |  | PLN - rental | Indonesia Power Generation | https://repit.wordpress.com/ | CARMA | 1026100 | [6 empty] | 1276.6508
| IDN | Indonesia | Musi | WRI1000792 | 215.475 | -3.766 | 102.435 | Hydro |  |  |  |  | PLN-South Sumatera Generation Unit | Indonesia Power Generation | https://repit.wordpress.com/ | GEODB | 1026105 | [6 empty] | 715.8569
| IDN | Indonesia | Ngebel - Pamekasan | WRI1000793 | 2.2 | -7.7891 | 111.6167 | Hydro |  |  |  |  | PLN - Java Bali Generation Unit / PT. PJB | Indonesia Power Generation | https://repit.wordpress.com/ | CARMA | 1026106 | [6 empty] | 7.3089
| IDN | Indonesia | North Duri Cogeneration Plant | WRI1000794 | 300 | 1.3722 | 101.226 | Gas |  |  |  |  | PT Mandau Cipta Tenaga Nusanatara (subsidiary of Chevron) | Indonesia Power Generation | https://repit.wordpress.com/ | WRI | 1092378 | [6 empty] | 1318.1967
| IDN | Indonesia | PB. Sudirman/Mrica | WRI1000800 | 180.9 | -7.3927 | 109.6054 | Hydro |  |  |  |  | PLN - PT. Indonesia Power | Indonesia Power Generation | https://repit.wordpress.com/ | GEODB | 1026120 | [6 empty] | 600.9909
| IDN | Indonesia | PLTG (ex PLTD Sunyaragi) | WRI1000809 | 18 | -7.4064 | 109.5842 | Gas |  |  |  |  | PLN-South Sumatera Generation Unit | Indonesia Power Generation | https://repit.wordpress.com/ | CARMA | 1026057 | [6 empty] | 79.0918
| IDN | Indonesia | PLTG Belawan | WRI1000817 | 260 | 3.5833 | 98.6667 | Gas |  |  |  |  | PLN / KITSUMBAGUT | Indonesia Power Generation | https://repit.wordpress.com/ | CARMA | 1026045 | [6 empty] | 1142.4372
| IDN | Indonesia | PLTG Belawan TTF | WRI1000818 | 105 | 3.5833 | 98.6667 | Gas |  |  |  |  | PLN / KITSUMBAGUT | Indonesia Power Generation | https://repit.wordpress.com/ | CARMA | 1026045 | [6 empty] | 461.3689
| IDN | Indonesia | PLTG Cikarang Listrindo | WRI1000821 | 150 | -6.1133 | 106.7788 | Gas |  |  |  |  | PT. Cikarang Listrindo | Indonesia Power Generation | https://repit.wordpress.com/ | CARMA | [7 empty] | 659.0984
| IDN | Indonesia | PLTG Cilacap | WRI1000822 | 55 | -7.7264 | 109.0094 | Gas |  |  |  |  | PLN â€“ Indonesia Power | Indonesia Power Generation | https://repit.wordpress.com/ | CARMA | [7 empty] | 241.6694
| IDN | Indonesia | PLTG Duri ex PLTG Sunyaragi Cent Java | WRI1000824 | 20 | -7.4064 | 109.5842 | Gas |  |  |  |  | PLN | Indonesia Power Generation | https://repit.wordpress.com/ | CARMA | 1026057 | [6 empty] | 87.8798
| IDN | Indonesia | PLTG Gilimanuk | WRI1000825 | 133 | -8.1716 | 114.4344 | Gas |  |  |  |  | PT. Indonesia Power | Indonesia Power Generation | https://repit.wordpress.com/ | CARMA | 1050217 | [6 empty] | 584.4005
| IDN | Indonesia | PLTG Grati | WRI1000829 | 302 | -7.6517 | 113.0244 | Gas |  |  |  |  | PT. Indonesia Power | Indonesia Power Generation | https://repit.wordpress.com/ | GEODB | 1026069 | [6 empty] | 1326.9847
| IDN | Indonesia | PLTG Gresik | WRI1000830 | 80 | -7.1633 | 112.6615 | Gas |  |  |  |  | PLN â€“ Java Bali Generation Unit / PT. PJB | Indonesia Power Generation | https://repit.wordpress.com/ | GEODB | 1026070 | [6 empty] | 351.5191
| IDN | Indonesia | PLTG Keramasan | WRI1000833 | 145 | -2.9167 | 104.7458 | Gas |  |  |  |  | PT Asta Keramasan Energy (AKE) | Indonesia Power Generation | https://repit.wordpress.com/ | CARMA | 1026111 | [6 empty] | 637.1284
| IDN | Indonesia | PLTG Keramasan #1 2 3 4 | WRI1000834 | 65 | -2.9167 | 104.7458 | Gas |  |  |  |  | PLN-South Sumatera Generation Unit | Indonesia Power Generation | https://repit.wordpress.com/ | CARMA | 1026111 | [6 empty] | 285.6093
| IDN | Indonesia | PLTG Krakatau Posco Energy | WRI1000835 | 200 | -6.0048 | 105.9961 | Gas |  |  |  |  | PT. Krakatau Posco Energy (JV : Korea Posco Energy (70%) + PT. Krakatau Daya Listrik (30%)) | Indonesia Power Generation | https://repit.wordpress.com/ | WRI | [7 empty] | 878.7978
| IDN | Indonesia | PLTG Muara Tawar B-3 | WRI1000836 | 420 | -6.0867 | 106.9987 | Gas |  |  |  |  | PT. PJB | Indonesia Power Generation | https://repit.wordpress.com/ | GEODB | 1026103 | [6 empty] | 1845.4754
| IDN | Indonesia | PLTG Muara Tawar Block 4 | WRI1000837 | 420 | -6.0867 | 106.9987 | Gas |  |  |  |  | PT. PJB | Indonesia Power Generation | https://repit.wordpress.com/ | GEODB | 1026103 | [6 empty] | 1845.4754
| IDN | Indonesia | PLTG Pemaron | WRI1000844 | 97 | -8.1189 | 115.0887 | Gas |  |  |  |  | PT. Indonesia Power | Indonesia Power Generation | https://repit.wordpress.com/ | CARMA | 1054581 | [6 empty] | 426.2169
| IDN | Indonesia | PLTG Pesanggaran | WRI1000845 | 122 | -8.7157 | 115.214 | Gas |  |  |  |  | PT. Indonesia Power | Indonesia Power Generation | https://repit.wordpress.com/ | CARMA | 1026037 | [6 empty] | 536.0667
| IDN | Indonesia | PLTG Priok | WRI1000846 | 52 | -6.1071 | 106.8716 | Gas |  |  |  |  | PT. Indonesia Power | Indonesia Power Generation | https://repit.wordpress.com/ | WRI | [7 empty] | 228.4874
| IDN | Indonesia | PLTG Sengkang/Wajo | WRI1000849 | 180 | -5.14 | 119.4221 | Gas |  |  |  |  | PT. Energy Sengkang | Indonesia Power Generation | https://repit.wordpress.com/ | CARMA | 1025923 | [6 empty] | 790.918
| IDN | Indonesia | PLTG Sunyaragi 1 2 3 4 | WRI1000855 | 80 | -7.4064 | 109.5842 | Gas |  |  |  |  | PLN â€“ Indonesia Power | Indonesia Power Generation | https://repit.wordpress.com/ | CARMA | 1026057 | [6 empty] | 351.5191
| IDN | Indonesia | PLTG Tarakan | WRI1000858 | 23 | 3.3 | 117.6333 | Gas |  |  |  |  | PT. Cahaya Sakti | Indonesia Power Generation | https://repit.wordpress.com/ | CARMA | 1064213 | [6 empty] | 101.0617
| IDN | Indonesia | PLTG Tello | WRI1000859 | 123 | -5.14 | 119.4221 | Gas |  |  |  |  | PLN-South&South East Sulawesi Regional Unit | Indonesia Power Generation | https://repit.wordpress.com/ | CARMA | 1026174 | [6 empty] | 540.4607
| IDN | Indonesia | PLTGB Singkawang | WRI1000867 | 9 | 0.9 | 109 | Gas |  |  |  |  | PLT â€“ rented from PT. Krista Inti Persada | Indonesia Power Generation | https://repit.wordpress.com/ | CARMA | 1041391 | [6 empty] | 39.5459
| IDN | Indonesia | PLTGB Tanjung Batu | WRI1000868 | 2 | -0.5 | 117.15 | Gas |  |  |  |  | PLN â€“ sewa | Indonesia Power Generation | https://repit.wordpress.com/ | CARMA | 1050072 | [6 empty] | 8.788
| IDN | Indonesia | PLTGU Bekasi Power | WRI1000870 | 130 | -6.2611 | 107.1528 | Gas |  |  |  |  | PT. Bekasi Power/PT. Kawasan Industri Jababeka Tbk | Indonesia Power Generation | https://repit.wordpress.com/ | CARMA | 1075035 | [6 empty] | 571.2186
| IDN | Indonesia | PLTGU Belawan â€“ Sicanang | WRI1000871 | 817 | 3.7715 | 98.6687 | Gas |  |  |  |  | PLN / KITSUMBAGUT | Indonesia Power Generation | https://repit.wordpress.com/ | WRI | 1026045 | [6 empty] | 3589.8891
| IDN | Indonesia | PLTGU Cilegon | WRI1000874 | 903 | -5.9306 | 106.1042 | Gas |  |  |  |  | PLN Cilegon Generation Unit | Indonesia Power Generation | https://repit.wordpress.com/ | WRI | [7 empty] | 3967.7721
| IDN | Indonesia | PLTGU Grati | WRI1000875 | 461 | -7.6517 | 113.0244 | Gas |  |  |  |  | PT. Indonesia Power | Indonesia Power Generation | https://repit.wordpress.com/ | GEODB | 1026069 | [6 empty] | 2025.629
| IDN | Indonesia | PLTGU Gresik | WRI1000876 | 1579 | -7.1633 | 112.6615 | Gas |  |  |  |  | PLN â€“ Java Bali Generation Unit / PT. PJB | Indonesia Power Generation | https://repit.wordpress.com/ | GEODB | 1026070 | [6 empty] | 6938.1087
| IDN | Indonesia | PLTGU Krakatau Daya Listrik (KDL) | WRI1000878 | 400 | -5.9924 | 105.9849 | Gas |  |  |  |  | PT. Krakatau Daya Listrik | Indonesia Power Generation | https://repit.wordpress.com/ | WRI | [7 empty] | 1757.5956
| IDN | Indonesia | PLTGU Muara Karang Block I | WRI1000879 | 509 | -6.1087 | 106.7877 | Gas |  |  |  |  | PLN â€“ Java Bali Generation Unit / PT. PJB | Indonesia Power Generation | https://repit.wordpress.com/ | GEODB | 1026102 | [6 empty] | 2236.5404
| IDN | Indonesia | PLTGU Muara Karang repowering | WRI1000880 | 753 | -6.1087 | 106.7877 | Gas |  |  |  |  | PLN â€“ Java Bali Generation Unit / PT. PJB | Indonesia Power Generation | https://repit.wordpress.com/ | GEODB | 1026102 | [6 empty] | 3308.6738
| IDN | Indonesia | PLTGU Muara Karang repowering Blok 2 | WRI1000881 | 210 | -6.1087 | 106.7877 | Gas |  |  |  |  | PLN â€“ Java Bali Generation Unit / PT. PJB | Indonesia Power Generation | https://repit.wordpress.com/ | GEODB | 1026102 | [6 empty] | 922.7377
| IDN | Indonesia | PLTGU Muara Tawar Block 1 &2 | WRI1000882 | 920 | -6.0867 | 106.9987 | Gas |  |  |  |  | PT. PJB | Indonesia Power Generation | https://repit.wordpress.com/ | GEODB | 1026103 | [6 empty] | 4042.4699
| IDN | Indonesia | PLTGU Muara Tawar Block 5 | WRI1000883 | 384 | -6.0867 | 106.9987 | Gas |  |  |  |  | PT. PJB | Indonesia Power Generation | https://repit.wordpress.com/ | GEODB | 1026103 | [6 empty] | 1687.2918
| IDN | Indonesia | PLTGU Priok Block 1 2 | WRI1000885 | 1180 | -6.1102 | 106.8671 | Gas |  |  |  |  | PT. Indonesia Power | Indonesia Power Generation | https://repit.wordpress.com/ | WRI | [7 empty] | 5184.9071
| IDN | Indonesia | PLTGU Sengkang/Wajo | WRI1000886 | 135 | -5.14 | 119.4221 | Gas |  |  |  |  | PT. Energy Sengkang | Indonesia Power Generation | https://repit.wordpress.com/ | CARMA | 1025923 | [6 empty] | 593.1885
| IDN | Indonesia | PLTGU Tambak Lorok | WRI1000887 | 1034 | -6.9505 | 110.434 | Gas |  |  |  |  | PLN â€“ Indonesia Power | Indonesia Power Generation | https://repit.wordpress.com/ | GEODB | 1026156 | [6 empty] | 4543.3847
| IDN | Indonesia | PLTMG Panaran | WRI1000894 | 24 | 0.1807 | 101.8444 | Gas |  |  |  |  | bright PLN Batam | Indonesia Power Generation | https://repit.wordpress.com/ | CARMA | 1060287 | [6 empty] | 105.4557
| IDN | Indonesia | PLTMG Pulau Bunyu | WRI1000898 | 2 | 3.5 | 117.8333 | Gas |  |  |  |  | PLN | Indonesia Power Generation | https://repit.wordpress.com/ | CARMA | [7 empty] | 8.788
| IDN | Indonesia | PLTMG Tj. Jabung | WRI1000904 | 8 | -1.0167 | 104.3667 | Gas |  |  |  |  | PT. Tanjung Jabung Power | Indonesia Power Generation | https://repit.wordpress.com/ | CARMA | [7 empty] | 35.1519
| IDN | Indonesia | PLTU - Palu - Mpanau - Tawaeli | WRI1000906 | 30 | -0.8917 | 119.8707 | Coal |  |  |  |  | PT. Pusaka Jaya Palu Power | Indonesia Power Generation | https://repit.wordpress.com/ | CARMA | [7 empty] | 123.0682
| IDN | Indonesia | PLTU -Jeneponto I & II | WRI1000907 | 250 | -5.6184 | 119.5506 | Coal |  |  |  |  | PT Bosowa Energy | Indonesia Power Generation | https://repit.wordpress.com/ | WRI | [7 empty] | 1025.5685
| IDN | Indonesia | PLTU Asam-asam 1 & 2 | WRI1000910 | 260 | -3.9253 | 115.1043 | Coal |  |  |  |  | PLN - South Kalimantan Regional Unit | Indonesia Power Generation | https://repit.wordpress.com/ | WRI | [7 empty] | 1066.5912
| IDN | Indonesia | PLTU Banjarsari/Merapi Timur-Lahat | WRI1000913 | 220 | -3.7241 | 103.6894 | Coal |  |  |  |  | PT. Bukit Pembangkit Inovatif (PT BA 59.75% PT PJB 29.15% dan PT Navigate Innovative Indonesia (PT NII) 11.1%) | Indonesia Power Generation | https://repit.wordpress.com/ | WRI | 1057264 | [6 empty] | 902.5003
| IDN | Indonesia | PLTU Banten 1 - Suralaya unit 8 | WRI1000914 | 625 | -6.0585 | 106.4646 | Coal |  |  |  |  | PLN -.PT Indonesia Power - 2010 | Indonesia Power Generation | https://repit.wordpress.com/ | GEODB | 1026152 | [6 empty] | 2563.9212
| IDN | Indonesia | PLTU Banten 2 - Labuhan | WRI1000915 | 600 | -6.3919 | 105.8288 | Coal |  |  |  |  | PLN / 2010 | Indonesia Power Generation | https://repit.wordpress.com/ | WRI | [7 empty] | 2461.3643
| IDN | Indonesia | PLTU Banten 3 - Teluk Naga/Lontar | WRI1000916 | 945 | -6.0585 | 106.4646 | Coal |  |  |  |  | PLN + Dongfang Electrik Corp PT Dalle Energy | Indonesia Power Generation | https://repit.wordpress.com/ | GEODB | [7 empty] | 3876.6488
| IDN | Indonesia | PLTU Bilibili | WRI1000918 | 2 | -2.5213 | 121.357 | Coal |  |  |  |  | PLN-South&South East Sulawesi Regional Unit | Indonesia Power Generation | https://repit.wordpress.com/ | CARMA | [7 empty] | 8.2045
| IDN | Indonesia | PLTU Bukit Asam | WRI1000919 | 30 | -3.7316 | 103.7975 | Coal |  |  |  |  | PT BA for own use | Indonesia Power Generation | https://repit.wordpress.com/ | GEODB | 1026052 | [6 empty] | 123.0682
| IDN | Indonesia | PLTU Cilacap 1 & 2 | WRI1000920 | 600 | -7.7513 | 109.0186 | Coal |  |  |  |  | PT. Sumber Segara Primadaya | Indonesia Power Generation | https://repit.wordpress.com/ | GEODB | 1050225 | [6 empty] | 2461.3643
| IDN | Indonesia | PLTU Cirebon | WRI1000921 | 660 | -6.7704 | 108.6151 | Coal |  |  |  |  | PT. Cirebon Electric Power | Indonesia Power Generation | https://repit.wordpress.com/ | GEODB | 1066870 | [6 empty] | 2707.5008
| IDN | Indonesia | PLTU Embalut - Tanjung Batu | WRI1000925 | 50 | -0.5 | 117.15 | Coal |  |  |  |  | PT. Cahaya Fajar Kaltim | Indonesia Power Generation | https://repit.wordpress.com/ | CARMA | 1058260 | [6 empty] | 205.1137
| IDN | Indonesia | PLTU Gresik | WRI1000929 | 600 | -7.1633 | 112.6615 | Coal |  |  |  |  | PLN - Java Bali Generation Unit / PT. PJB | Indonesia Power Generation | https://repit.wordpress.com/ | WRI | 1026070 | [6 empty] | 2461.3643
| IDN | Indonesia | PLTU Hendratna | WRI1000932 | 5 | -2.5213 | 121.357 | Coal |  |  |  |  | PT. Hendratna Plywood | Indonesia Power Generation | https://repit.wordpress.com/ | CARMA | [7 empty] | 20.5114
| IDN | Indonesia | PLTU Jabar Selatan - Pelabuhan Ratu | WRI1000938 | 1050 | -7.0242 | 106.5464 | Coal |  |  |  |  | PLN | Indonesia Power Generation | https://repit.wordpress.com/ | GEODB | 1066867 | [6 empty] | 4307.3876
| IDN | Indonesia | PLTU Jawa Barat - Indramayu | WRI1000939 | 990 | -6.2747 | 107.9704 | Coal |  |  |  |  | PLN + China National Electric Engineering Co. Ltd. (CNEEC) | Indonesia Power Generation | https://repit.wordpress.com/ | GEODB | 1071378 | [6 empty] | 4061.2512
| IDN | Indonesia | PLTU Jawa Tengah 1 - Rembang | WRI1000940 | 630 | -6.636 | 111.4749 | Coal |  |  |  |  | PLN(EPC : Zeland-Priamanaya-Tronoh) | Indonesia Power Generation | https://repit.wordpress.com/ | GEODB | 1065762 | [6 empty] | 2584.4326
| IDN | Indonesia | PLTU Kaur | WRI1000943 | 200 | -2.5213 | 121.357 | Coal |  |  |  |  | PLN | Indonesia Power Generation | https://repit.wordpress.com/ | CARMA | [7 empty] | 820.4548
| IDN | Indonesia | PLTU Keramasan | WRI1000945 | 25 | -2.5213 | 121.357 | Coal |  |  |  |  | PLN-South Sumatera Generation Unit | Indonesia Power Generation | https://repit.wordpress.com/ | CARMA | 1026111 | [6 empty] | 102.5568
| IDN | Indonesia | PLTU Kupang | WRI1000947 | 30 | -2.5213 | 121.357 | Coal |  |  |  |  | PT. Indonesia Power & electrindo Perkasa Utama | Indonesia Power Generation | https://repit.wordpress.com/ | CARMA | 1026086 | [6 empty] | 123.0682
| IDN | Indonesia | PLTU Labuhan Angin | WRI1000948 | 230 | 1.7176 | 98.7265 | Coal |  |  |  |  | PLN - North Sumatera Generation Unit | Indonesia Power Generation | https://repit.wordpress.com/ | CARMA | 1066585 | [6 empty] | 943.523
| IDN | Indonesia | PLTU Lati | WRI1000949 | 14 | -2.5213 | 121.357 | Coal |  |  |  |  | PLN - East Kalimantan Regional Unit | Indonesia Power Generation | https://repit.wordpress.com/ | CARMA | 1088444 | [6 empty] | 57.4318
| IDN | Indonesia | PLTU Listrindo | WRI1000950 | 2.5 | -2.5213 | 121.357 | Coal |  |  |  |  | PT. Listrindo (IPP) | Indonesia Power Generation | https://repit.wordpress.com/ | CARMA | [7 empty] | 10.2557
| IDN | Indonesia | PLTU Muara Karang | WRI1000954 | 400 | -6.1069 | 106.7882 | Coal |  |  |  |  | PLN - Java Bali Generation Unit / PT. PJB | Indonesia Power Generation | https://repit.wordpress.com/ | WRI | 1026102 | [6 empty] | 1640.9096
| IDN | Indonesia | PLTU NAD-Nagan Raya | WRI1000956 | 220 | 4.1089 | 96.1972 | Coal |  |  |  |  | PLN (EPC : Sinohydro Co. Ltd) | Indonesia Power Generation | https://repit.wordpress.com/ | WRI | 1073026 | [6 empty] | 902.5003
| IDN | Indonesia | PLTU Ombilin - Sijantang - Sawahlunto | WRI1000960 | 200 | -0.6094 | 100.7535 | Coal |  |  |  |  | PLN-South Sumatera Generation Unit | Indonesia Power Generation | https://repit.wordpress.com/ | GEODB | 1026107 | [6 empty] | 820.4548
| IDN | Indonesia | PLTU Paiton I Unit 7 & 8 | WRI1000941 | 5355 | -7.7184 | 113.5827 | Coal |  |  |  |  | PT. Paiton Energy Corp | Indonesia Power Generation | https://repit.wordpress.com/ | WRI | 1026016 | [6 empty] | 21967.6767
| IDN | Indonesia | PLTU Pakerin | WRI1000965 | 34 | -2.5213 | 121.357 | Coal |  |  |  |  | PT. Pakerin (pulp industry) | Indonesia Power Generation | https://repit.wordpress.com/ | CARMA | [7 empty] | 139.4773
| IDN | Indonesia | PLTU Pangkalan Bun | WRI1000966 | 14 | -2.6833 | 111.6167 | Coal |  |  |  |  | PT. Energi Listrik Indonesia (subsidiary of PT. Eksploitasi Energi Indonesia) | Indonesia Power Generation | https://repit.wordpress.com/ | CARMA | 1026115 | [6 empty] | 57.4318
| IDN | Indonesia | PLTU Pangkalan Susu 1 & 2 | WRI1000967 | 400 | 4.1196 | 98.2555 | Coal |  |  |  |  | PLN (EPC : PT. Bagus Karya Guangdong Power Engineering PT. Nincec Multi Dimensi) | Indonesia Power Generation | https://repit.wordpress.com/ | WRI | 1079188 | [6 empty] | 1640.9096
| IDN | Indonesia | PLTU Perak | WRI1000970 | 100 | -7.2492 | 112.7508 | Coal |  |  |  |  | PLN - PT. Indonesia Power | Indonesia Power Generation | https://repit.wordpress.com/ | CARMA | [7 empty] | 410.2274
| IDN | Indonesia | PLTU Priok 3 & 4 | WRI1000972 | 100 | -6.1071 | 106.8716 | Coal |  |  |  |  | PT. Indonesia Power | Indonesia Power Generation | https://repit.wordpress.com/ | WRI | [7 empty] | 410.2274
| IDN | Indonesia | PLTU Rancong | WRI1000974 | 30 | -2.5213 | 121.357 | Coal |  |  |  |  | PT. Jorindo Aceh Power | Indonesia Power Generation | https://repit.wordpress.com/ | CARMA | [7 empty] | 123.0682
| IDN | Indonesia | PLTU Sanggau | WRI1000975 | 14 | -2.5213 | 121.357 | Coal |  |  |  |  | PLN | Indonesia Power Generation | https://repit.wordpress.com/ | CARMA | 1102412 | [6 empty] | 57.4318
| IDN | Indonesia | PLTU Simpang Belimbing | WRI1000978 | 227 | -3.4 | 104.1158 | Coal |  |  |  |  | PT. Guo Hua Energy Musi Makmur | Indonesia Power Generation | https://repit.wordpress.com/ | WRI | 1075907 | [6 empty] | 931.2162
| IDN | Indonesia | PLTU Sulawesi Selatan - Barru/FTP1 | WRI1000979 | 100 | -4.2931 | 119.6326 | Coal |  |  |  |  | PLN-South&South East Sulawesi Regional Unit | Indonesia Power Generation | https://repit.wordpress.com/ | WRI | [7 empty] | 410.2274
| IDN | Indonesia | PLTU Sumbar - Teluk sirih Unit 1 | WRI1000980 | 112 | -1.0772 | 100.3727 | Coal |  |  |  |  | PLN (EPC: CNTIC (China National Tecnical Import Corporation)) | Indonesia Power Generation | https://repit.wordpress.com/ | WRI | 1066878 | [6 empty] | 459.4547
| IDN | Indonesia | PLTU Suparma | WRI1000981 | 27 | -2.5213 | 121.357 | Coal |  |  |  |  | PT. Suparma (pulp industry) | Indonesia Power Generation | https://repit.wordpress.com/ | CARMA | [7 empty] | 110.7614
| IDN | Indonesia | PLTU Suralaya | WRI1000982 | 3400 | -5.892 | 106.03 | Coal |  |  |  |  | PLN -.PT Indonesia Power | Indonesia Power Generation | https://repit.wordpress.com/ | GEODB | 1026152 | [6 empty] | 13947.7312
| IDN | Indonesia | PLTU Tabalong | WRI1000983 | 60 | -2.5213 | 121.357 | Coal |  |  |  |  | PT. Makmur Sejahtera Wisesa (owned by PT. Adaro) | Indonesia Power Generation | https://repit.wordpress.com/ | CARMA | [7 empty] | 246.1364
| IDN | Indonesia | PLTU Tambak Lorok | WRI1000984 | 300 | -6.9507 | 110.4304 | Coal |  |  |  |  | PLN - PT. Indonesia Power | Indonesia Power Generation | https://repit.wordpress.com/ | GEODB | 1026156 | [6 empty] | 1230.6822
| IDN | Indonesia | PLTU Tanjung Alam Perkasa | WRI1000985 | 7.5 | -2.5213 | 121.357 | Coal |  |  |  |  | PT. Tanjung Alam Perkasa | Indonesia Power Generation | https://repit.wordpress.com/ | CARMA | [7 empty] | 30.7671
| IDN | Indonesia | PLTU Tanjung Enim -Bukit Asam | WRI1000988 | 260 | -3.7316 | 103.7975 | Coal |  |  |  |  | PLN-South Sumatera Generation Unit | Indonesia Power Generation | https://repit.wordpress.com/ | GEODB | 1076783 | [6 empty] | 1066.5912
| IDN | Indonesia | PLTU Tanjung Jati B | WRI1000990 | 1320 | -6.446 | 110.7423 | Coal |  |  |  |  | PT. Central Java Power | Indonesia Power Generation | https://repit.wordpress.com/ | GEODB | 1052927 | [6 empty] | 5415.0015
| IDN | Indonesia | PLTU Tanjung Jati B - expansion | WRI1000991 | 1324 | -6.446 | 110.7423 | Coal |  |  |  |  | PT. Central Java Power (EPC : Korea Midland Power Co) | Indonesia Power Generation | https://repit.wordpress.com/ | GEODB | 1052927 | [6 empty] | 5431.4106
| IDN | Indonesia | PLTU Tanjung Kasam | WRI1000992 | 110 | 1.0455 | 104.133 | Coal |  |  |  |  | PT. Tanjung Kasam Power Batam (PT. TJK Power) | Indonesia Power Generation | https://repit.wordpress.com/ | WRI | 1060288 | [6 empty] | 451.2501
| IDN | Indonesia | PLTU Tarahan # 1 2 | WRI1000994 | 200 | -5.518 | 105.35 | Coal |  |  |  |  | Indonesia Power | Indonesia Power Generation | https://repit.wordpress.com/ | WRI | 1026163 | [6 empty] | 820.4548
| IDN | Indonesia | PLTU Tarahan 3 & 4 - Sebalang | WRI1000995 | 200 | -5.518 | 105.35 | Coal |  |  |  |  | PLN | Indonesia Power Generation | https://repit.wordpress.com/ | WRI | [7 empty] | 820.4548
| IDN | Indonesia | PLTU Tello | WRI1000997 | 25 | -5.14 | 119.4221 | Coal |  |  |  |  | PLN-South&South East Sulawesi Regional Unit | Indonesia Power Generation | https://repit.wordpress.com/ | CARMA | [7 empty] | 102.5568
| IDN | Indonesia | PLTU Tonasa II (Boiler Turbine Generator) | WRI1000999 | 70 | -4.7846 | 119.6163 | Coal |  |  |  |  | PT. Semen Gresik Tbk/PT. Semen Indonesia | Indonesia Power Generation | https://repit.wordpress.com/ | WRI | [7 empty] | 287.1592
| IDN | Indonesia | Pacitan power station | WRI1075812 | 630 | -8.2578 | 111.3736 | Coal |  |  |  | 2011 | PT PLN Persero | GCPT | https://endcoal.org/global-coal-plant-tracker/ | GCPT | [7 empty] | 2584.4326
| IDN | Indonesia | Pejengkolan/Mrica | WRI1000801 | 1.4 | -7.5694 | 109.8006 | Hydro |  |  |  |  | PLN - PT. Indonesia Power | Indonesia Power Generation | https://repit.wordpress.com/ | CARMA | 1026121 | [6 empty] | 4.6511
| IDN | Indonesia | Pekanbaru Tenayan power station | WRI1075813 | 220 | 0.5644 | 101.5234 | Coal |  |  |  | 2016 | PT PLN Persero | GCPT | https://endcoal.org/global-coal-plant-tracker/ | GCPT | [7 empty] | 902.5003
| IDN | Indonesia | Pemaron BOO | WRI1000802 | 45 | -8.1189 | 115.0887 | Oil |  |  |  |  | PT. Cogindo DayaBersama - rental | Indonesia Power Generation | https://repit.wordpress.com/ | CARMA | 1054581 | [6 empty] | 1641.4082
| IDN | Indonesia | Perawang Mill power station | WRI1075814 | 755 | 0.6893 | 101.6191 | Coal |  |  |  | 2009 | PT Indah Kiat Pulp & Paper | GCPT | https://endcoal.org/global-coal-plant-tracker/ | GCPT | [7 empty] | 3097.2168
| IDN | Indonesia | Pesanggaran | WRI1000803 | 75.78 | -8.7157 | 115.214 | Oil |  |  |  |  | INDONESIA POWER UNIT | Indonesia Power Generation | https://repit.wordpress.com/ | CARMA | 1026037 | [6 empty] | 2764.1314
| IDN | Indonesia | Pesanggaran BOO | WRI1000804 | 75 | -8.7157 | 115.214 | Oil |  |  |  |  | Anggreko International - rental | Indonesia Power Generation | https://repit.wordpress.com/ | CARMA | 1026037 | [6 empty] | 2735.6804
| IDN | Indonesia | Pesanggaran BOT | WRI1000805 | 51 | -8.7157 | 115.214 | Oil |  |  |  |  | Anggreko International - rental | Indonesia Power Generation | https://repit.wordpress.com/ | CARMA | 1026037 | [6 empty] | 1860.2626
| IDN | Indonesia | Plengan/Saguling | WRI1000806 | 6.87 | -6.9039 | 107.6186 | Hydro |  |  |  |  | PLN - PT. Indonesia Power | Indonesia Power Generation | https://repit.wordpress.com/ | CARMA | [7 empty] | 22.8237
| IDN | Indonesia | Purwakarta Indorama Power Station | WRI1075815 | 60 | -6.5539 | 107.4137 | Coal |  |  |  | 2006 | PT Indorama Synthetics Tbk | GCPT | https://endcoal.org/global-coal-plant-tracker/ | GCPT | [7 empty] | 246.1364
| IDN | Indonesia | Riam Kanan/pangeran Muhamad Nur | WRI1001004 | 30 | -3.5156 | 115.0074 | Hydro |  |  |  |  | PLN | Indonesia Power Generation | https://repit.wordpress.com/ | WRI | [7 empty] | 99.6668
| IDN | Indonesia | Saguling | WRI1001005 | 700.72 | -6.9126 | 107.3663 | Hydro |  |  |  |  | PLN - PT. Indonesia Power | Indonesia Power Generation | https://repit.wordpress.com/ | GEODB | 1026135 | [6 empty] | 2327.951
| IDN | Indonesia | Sempor/Mrica | WRI1001009 | 1 | -7.4733 | 109.3331 | Hydro |  |  |  |  | PLN - PT. Indonesia Power | Indonesia Power Generation | https://repit.wordpress.com/ | CARMA | 1050218 | [6 empty] | 3.3222
| IDN | Indonesia | Sengguruh - Brantas | WRI1001010 | 29 | -8.1764 | 112.551 | Hydro |  |  |  |  | PLN - Java Bali Generation Unit / PT. PJB | Indonesia Power Generation | https://repit.wordpress.com/ | CARMA | 1026143 | [6 empty] | 96.3446
| IDN | Indonesia | Sidorejo/Mrica | WRI1001013 | 1.4 | -7.4764 | 110.2622 | Hydro |  |  |  |  | PLN - PT. Indonesia Power | Indonesia Power Generation | https://repit.wordpress.com/ | CARMA | 1050222 | [6 empty] | 4.6511
| IDN | Indonesia | Sigura gura (asahan II) | WRI1001014 | 286 | 2.5196 | 99.2793 | Hydro |  |  |  |  | PT. Indonesia Asahan aluminium | Indonesia Power Generation | https://repit.wordpress.com/ | WRI | [7 empty] | 950.1569
| IDN | Indonesia | Silae | WRI1001015 | 43.7 | -0.8917 | 119.8707 | Oil |  |  |  |  | PLN-Nth & Ctrl Sulawesi & Gorontalo Reg Unit | Indonesia Power Generation | https://repit.wordpress.com/ | CARMA | 1026112 | [6 empty] | 1593.9898
| IDN | Indonesia | Singkarak | WRI1001017 | 175 | -0.6909 | 100.6034 | Hydro |  |  |  |  | PLN-South Sumatera Generation Unit | Indonesia Power Generation | https://repit.wordpress.com/ | CARMA | 1026146 | [6 empty] | 581.3897
| IDN | Indonesia | Sipansihaporas | WRI1001018 | 50 | 1.7427 | 98.7792 | Hydro |  |  |  |  | PLN - North Sumatera Generation Unit | Indonesia Power Generation | https://repit.wordpress.com/ | CARMA | 1055420 | [6 empty] | 166.1114
| IDN | Indonesia | Sulawesi Mining power station | WRI1075816 | 280 | -2.8274 | 122.1553 | Coal |  |  |  | 2016 | Sulawesi Mining Investment | GCPT | https://endcoal.org/global-coal-plant-tracker/ | GCPT | [7 empty] | 1148.6367
| IDN | Indonesia | Suppa - Pare pare | WRI1001020 | 60 | -4.0135 | 119.6255 | Oil |  |  |  |  | PT. Makasar Power (Alsons Power Holdings Corp + Toyota Tsusho Corp/Tomen + Singapore Power) | Indonesia Power Generation | https://repit.wordpress.com/ | CARMA | 1026118 | [6 empty] | 2188.5443
| IDN | Indonesia | Sutami / Karangkates - Brantas | WRI1001021 | 105 | -8.1606 | 112.4443 | Hydro |  |  |  |  | PLN - Java Bali Generation Unit / PT. PJB | Indonesia Power Generation | https://repit.wordpress.com/ | WRI | 1026154 | [6 empty] | 348.8338
| IDN | Indonesia | Talang Padang | WRI1001023 | 12.5 | -0.9492 | 100.3543 | Oil |  |  |  |  | PLN-South Sumatera Generation Unit | Indonesia Power Generation | https://repit.wordpress.com/ | CARMA | 1093596 | [6 empty] | 455.9467
| IDN | Indonesia | Tangga (asahan II) | WRI1001024 | 317 | 2.5479 | 99.3028 | Hydro |  |  |  |  | PT. Indonesia Asahan aluminium | Indonesia Power Generation | https://repit.wordpress.com/ | WRI | 1025945 | [6 empty] | 1053.146
| IDN | Indonesia | Tanjung Awar-Awar power station | WRI1075817 | 700 | -6.8105 | 111.9955 | Coal |  |  |  | 2012 | PT PLN Persero | GCPT | https://endcoal.org/global-coal-plant-tracker/ | GCPT | [7 empty] | 2871.5917
| IDN | Indonesia | Tegineneng | WRI1001028 | 28.2 | -5.6015 | 104.7988 | Oil |  |  |  |  | PLN-South Sumatera Generation Unit | Indonesia Power Generation | https://repit.wordpress.com/ | CARMA | 1026165 | [6 empty] | 1028.6158
| IDN | Indonesia | Tello | WRI1001031 | 50.092 | -5.14 | 119.4221 | Oil |  |  |  |  | PLN-South&South East Sulawesi Regional Unit | Indonesia Power Generation | https://repit.wordpress.com/ | CARMA | 1026174 | [6 empty] | 1827.1427
| IDN | Indonesia | Tenau Kupang | WRI1001033 | 34.73 | -10.1667 | 123.5833 | Oil |  |  |  |  | PLN - East Nusa Tenggara Regional Unit/NTT | Indonesia Power Generation | https://repit.wordpress.com/ | CARMA | 1026086 | [6 empty] | 1266.8024
| IDN | Indonesia | Timo / Mrica | WRI1001035 | 12 | -6.9485 | 110.4069 | Hydro |  |  |  |  | PLN - PT. Indonesia Power | Indonesia Power Generation | https://repit.wordpress.com/ | CARMA | 1026168 | [6 empty] | 39.8667
| IDN | Indonesia | Tulungagung - Brantas | WRI1001038 | 36 | -8.0657 | 111.9025 | Hydro |  |  |  |  | PLN - Java Bali Generation Unit / PT. PJB | Indonesia Power Generation | https://repit.wordpress.com/ | CARMA | 1026172 | [6 empty] | 119.6002
| IDN | Indonesia | Ubrug/saguling | WRI1001039 | 18.36 | -6.9039 | 107.6186 | Hydro |  |  |  |  | PLN - PT. Indonesia Power | Indonesia Power Generation | https://repit.wordpress.com/ | CARMA | [7 empty] | 60.9961
| IDN | Indonesia | Ulubelu 1 & 2 | WRI1001040 | 110 | -5.3096 | 104.5733 | Geothermal |  |  |  |  | PT. PLN | Indonesia Power Generation | https://repit.wordpress.com/ | WRI | 1011547 | [6 empty] | 822.7869
| IDN | Indonesia | Wayang Windu | WRI1001044 | 227 | -7.1966 | 107.6258 | Geothermal |  |  |  |  | PT. Star Energy | Indonesia Power Generation | https://repit.wordpress.com/ | WRI | 1010414 | [6 empty] | 1697.9329
| IDN | Indonesia | Wlingi - Brantas | WRI1001045 | 54 | -8.0776 | 112.3311 | Hydro |  |  |  |  | PLN - Java Bali Generation Unit / PT. PJB | Indonesia Power Generation | https://repit.wordpress.com/ | CARMA | 1026178 | [6 empty] | 179.4003
| IDN | Indonesia | Wonorejo - Pamekasan | WRI1001046 | 6.3 | -8.1136 | 112.2869 | Hydro |  |  |  |  | PLN - Java Bali Generation Unit / PT. PJB | Indonesia Power Generation | https://repit.wordpress.com/ | CARMA | 1055424 | [6 empty] | 20.93
| IRN | Iran | Abadan C.C. | WRI1008113 | 820 | 30.402 | 48.358 | Gas |  |  |  | 2002 |  | TAVANIR | http://www2.tavanir.org.ir/info/stat87/sanatlhtml/Links/j14%20-1/main.htm | GEODB | [7 empty] | 4225.8385
| IRN | Iran | Ahwaz (ramiin) | WRI1008114 | 1903 | 31.5027 | 48.883 | Oil | [5 empty] | TAVANIR | http://www2.tavanir.org.ir/info/stat87/sanatlhtml/Links/j14%20-1/main.htm | GEODB | 1031051 | [6 empty] | 10009.6528
| IRN | Iran | Aliabad Power Plant | WRI1029942 | 1000 | 36.9443 | 54.8902 | Gas |  |  |  | 2011 | Iran Power Plant Investment Company | Iran Power Plant Investment Company | http://www.sanainvest.com/en/aliabad-power-plant-golestan/ | WRI | 1063549 | [6 empty] | 5153.4616
| IRN | Iran | Amir Kabir | WRI1008115 | 90 | 35.9564 | 51.089 | Hydro |  |  |  | 1961 |  | TAVANIR | http://www2.tavanir.org.ir/info/stat87/sanatlhtml/Links/j14%20-1/main.htm | GEODB | 1031155 | [6 empty] | 114.9049
| IRN | Iran | Ardebil Sabalan | WRI1029952 | 954 | 38.5315 | 48.1818 | Gas |  |  |  | 2013 | TAVANIR | Bloomberg | http://www.bloomberg.com/research/stocks/private/snapshot.asp?privcapId=145529335 | WRI | 1075415 | [6 empty] | 4916.4023
| IRN | Iran | Ardestan | WRI1029951 | 484 | 33.396 | 52.5765 | Gas |  |  |  | 2011 | MAPNA Group | MAPNA Group | http://mapnagroup.com/en/project/ardestan-combined-cycle-power-plant-isfahan-ii/ | WRI | 1075319 | [6 empty] | 2494.2754
| IRN | Iran | Asalooyeh | WRI1008117 | 50 | 27.4866 | 52.659 | Oil |  |  |  | 2007 |  | TAVANIR | http://www2.tavanir.org.ir/info/stat87/sanatlhtml/Links/j14%20-1/main.htm | GEODB | [7 empty] | 262.9967
| IRN | Iran | Asaluyeh Power Plant | WRI1029946 | 973 | 27.4068 | 52.7818 | Gas | Oil |  |  | 2009 | MAPNA Group | MAPNA Group | http://mapnagroup.com/en/investment/special-purpose-vehicle/asaluyeh-power-plant-mapna-llp/ | WRI | 1061316 | [6 empty] | 5014.3181
| IRN | Iran | Bandar Abbas | WRI1008120 | 50 | 27.1467 | 56.1153 | Gas |  |  |  | 2002 |  | TAVANIR | http://www2.tavanir.org.ir/info/stat87/sanatlhtml/Links/j14%20-1/main.htm | GEODB | 1061802 | [6 empty] | 257.6731
| IRN | Iran | Bandar Abbas | WRI1008119 | 1280 | 27.1467 | 56.1153 | Oil | [5 empty] | TAVANIR | http://www2.tavanir.org.ir/info/stat87/sanatlhtml/Links/j14%20-1/main.htm | GEODB | 1031055 | [6 empty] | 6732.7144
| IRN | Iran | Bandar Imam | WRI1029958 | 250 | 30.4813 | 49.0836 | Gas |  |  |  | 2013 | National Petrochemical Company | National Petrochemical Company | http://www.petrochem-ir.net/en/plant/currentplant/bandarimambipc | WRI | 1057999 | [6 empty] | 1288.3654
| IRN | Iran | Besat | WRI1008121 | 247.5 | 35.6423 | 51.4273 | Oil | [5 empty] | TAVANIR | http://www2.tavanir.org.ir/info/stat87/sanatlhtml/Links/j14%20-1/main.htm | GEODB | [7 empty] | 1301.8335
| IRN | Iran | Bistoon | WRI1008122 | 640 | 34.3468 | 47.3575 | Oil |  |  |  | 1995 |  | TAVANIR | http://www2.tavanir.org.ir/info/stat87/sanatlhtml/Links/j14%20-1/main.htm | GEODB | 1031060 | [6 empty] | 3366.3572
| IRN | Iran | Bushehr | WRI1023916 | 1000 | 28.8298 | 50.8857 | Nuclear |  |  |  | 2011 | Nuclear Power Production and Development Company of Iran | IAEA | https://www.iaea.org/PRIS/CountryStatistics/ReactorDetails.aspx?current=310 | WRI | 1031062 |  |  |  | 3198.24 |  |  | 4472
| IRN | Iran | Chahbahar (Kenarak) | WRI1008126 | 64 | 25.2919 | 60.643 | Oil |  |  |  | 1978 |  | TAVANIR | http://www2.tavanir.org.ir/info/stat87/sanatlhtml/Links/j14%20-1/main.htm | CARMA | 1031063 | [6 empty] | 336.6357
| IRN | Iran | Damavand C.C. | WRI1008128 | 2800 | 35.4156 | 51.851 | Gas |  |  |  |  | Moshanir | Moshanir | http://www.moshanir.co.ir/en/damavand.aspx | WRI | [7 empty] | 14429.6924
| IRN | Iran | Dez | WRI1008129 | 520 | 32.6053 | 48.464 | Hydro |  |  |  | 1962 |  | TAVANIR | http://www2.tavanir.org.ir/info/stat87/sanatlhtml/Links/j14%20-1/main.htm | GEODB | 1020839 | [6 empty] | 663.895
| IRN | Iran | Dorood Zan Dam | WRI1008130 | 10 | 27.0517 | 53.6208 | Hydro |  |  |  | 1989 |  | TAVANIR | http://www2.tavanir.org.ir/info/stat87/sanatlhtml/Links/j14%20-1/main.htm | CARMA | [7 empty] | 12.7672
| IRN | Iran | Fajr Petroshimi | WRI1008132 | 585 | 30.453 | 49.086 | Gas |  |  |  | 2005 |  | TAVANIR | http://www2.tavanir.org.ir/info/stat87/sanatlhtml/Links/j14%20-1/main.htm | GEODB | [7 empty] | 3014.775
| IRN | Iran | Farg Darab | WRI1008133 | 4 | 28.7519 | 54.5444 | Oil |  |  |  | 2002 |  | TAVANIR | http://www2.tavanir.org.ir/info/stat87/sanatlhtml/Links/j14%20-1/main.htm | CARMA | 1064955 | [6 empty] | 21.0397
| IRN | Iran | Fars | WRI1008134 | 1034 | 29.3587 | 52.6155 | Gas | [5 empty] | TAVANIR | http://www2.tavanir.org.ir/info/stat87/sanatlhtml/Links/j14%20-1/main.htm | GEODB | 1045223 | [6 empty] | 5328.6793
| IRN | Iran | Ferdosi C.C. | WRI1008135 | 954 | 36.4481 | 59.4027 | Gas |  |  |  | 2007 |  | TAVANIR | http://www.mapnagroup.com/fa/project/%D9%86%DB%8C%D8%B1%D9%88%DA%AF%D8%A7%D9%87-%DA%AF%D8%A7%D8%B2%DB%8C-%D9%81%D8%B1%D8%AF%D9%88%D8%B3%DB%8C-boo/ | GEODB | [7 empty] | 4916.4023
| IRN | Iran | Gara Chilar | WRI1029944 | 130 | 38.8658 | 46.5308 | Hydro |  |  |  | 2015 | Iran Water and Power Resources Development Company | CDM | https://cdm.unfccc.int/Projects/DB/KFQ1389067697.84/view | WRI | [7 empty] | 165.9738
| IRN | Iran | Genevah | WRI1029945 | 484 | 29.5387 | 50.7151 | Gas |  |  |  | 2014 | MAPNA Group | CDM | https://cdm.unfccc.int/Projects/DB/SIRIM1392386361.46/view | WRI | 1074050 | [6 empty] | 2494.2754
| IRN | Iran | Ghaen | WRI1008137 | 73.5 | 28.2013 | 58.4917 | Oil | [5 empty] | TAVANIR | http://www2.tavanir.org.ir/info/stat87/sanatlhtml/Links/j14%20-1/main.htm | CARMA | 1031071 | [6 empty] | 386.6051
| IRN | Iran | Gilan | WRI1008139 | 184 | 37.1586 | 49.6329 | Gas | [5 empty] | TAVANIR | http://www2.tavanir.org.ir/info/stat87/sanatlhtml/Links/j14%20-1/main.htm | GEODB | 1031152 | [6 empty] | 948.2369
| IRN | Iran | Hormozgan (Khalije Fars) | WRI1008141 | 990 | 29.3587 | 52.6155 | Gas | [5 empty] | TAVANIR | http://www2.tavanir.org.ir/info/stat87/sanatlhtml/Links/j14%20-1/main.htm | GEODB | [7 empty] | 5101.927
| IRN | Iran | Iranshahr GT | WRI1029948 | 324 | 27.2293 | 60.4913 | Gas |  |  |  | 2014 | Moshanir | Moshanir | http://www.moshanir.co.ir/en/iranshahr.aspx | WRI | 1028904 | [6 empty] | 1669.7215
| IRN | Iran | Jahrom | WRI1029947 | 972 | 28.7031 | 53.542 | Gas |  |  |  | 2014 | Moshanir | Moshanir | http://www.moshanir.co.ir/en/jahrom.aspx | WRI | 1031079 | [6 empty] | 5009.1646
| IRN | Iran | Jahrom | WRI1008144 | 954 | 28.7033 | 53.545 | Gas |  |  |  | 2008 |  | TAVANIR | http://www2.tavanir.org.ir/info/stat87/sanatlhtml/Links/j14%20-1/main.htm | WRI | [7 empty] | 4916.4023
| IRN | Iran | Jiroft | WRI1008145 | 32 | 28.678 | 57.7406 | Hydro |  |  |  | 1977 |  | TAVANIR | http://www2.tavanir.org.ir/info/stat87/sanatlhtml/Links/j14%20-1/main.htm | CARMA | 1045228 | [6 empty] | 40.8551
| IRN | Iran | Kahak | WRI1008146 | 100 | 36.1309 | 49.7262 | Wind |  |  |  | 2014 |  | CDM | https://cdm.unfccc.int/Projects/DB/RINA1436349705.61/view | WRI | 1101370 | [6 empty] | 358
| IRN | Iran | Kalan | WRI1008148 | 115.5 | 35.807 | 51.7914 | Hydro |  |  |  | 1998 |  | TAVANIR | http://www2.tavanir.org.ir/info/stat87/sanatlhtml/Links/j14%20-1/main.htm | GEODB | 1031154 | [6 empty] | 147.4613
| IRN | Iran | Kangan | WRI1008149 | 164 | 28.8012 | 53.7733 | Gas |  |  |  | 1995 |  | TAVANIR | http://www2.tavanir.org.ir/info/stat87/sanatlhtml/Links/j14%20-1/main.htm | CARMA | 1031094 | [6 empty] | 845.1677
| IRN | Iran | Karkheh | WRI1008150 | 400 | 32.4858 | 48.1341 | Hydro | [5 empty] | TAVANIR | http://www2.tavanir.org.ir/info/stat87/sanatlhtml/Links/j14%20-1/main.htm | WRI | 1020841 | [6 empty] | 510.6885
| IRN | Iran | Karoune 3 | WRI1008151 | 2000 | 31.8055 | 50.0893 | Hydro | [5 empty] | TAVANIR | http://www2.tavanir.org.ir/info/stat87/sanatlhtml/Links/j14%20-1/main.htm | GEODB | [7 empty] | 2553.4423
| IRN | Iran | Karoune 4 | WRI1029939 | 765 | 31.6001 | 50.471 | Hydro |  |  |  | 2011 | Iran Water and Power Resources Development Company | Iran Water and Power Resources Development Company | http://en.iwpco.ir/Karun4/default.aspx | WRI | [7 empty] | 976.6917
| IRN | Iran | Kazeroon | WRI1008152 | 1372 | 29.5633 | 51.696 | Gas | [5 empty] | TAVANIR | http://www2.tavanir.org.ir/info/stat87/sanatlhtml/Links/j14%20-1/main.htm | GEODB | 1031082 | [6 empty] | 7070.5493
| IRN | Iran | Kerman | WRI1008153 | 1912 | 30.21 | 56.7932 | Gas | [5 empty] | TAVANIR | http://www2.tavanir.org.ir/info/stat87/sanatlhtml/Links/j14%20-1/main.htm | GEODB | 1031083 | [6 empty] | 9853.4185
| IRN | Iran | Kharg Olefins | WRI1029956 | 110 | 29.2702 | 50.2889 | Gas |  |  |  | 2009 | Petrochemical Industries Development Management Company (PIDMCO) | Namavaran Delvar Engineering & Construction | https://web.archive.org/web/20150907183954/http://www.ndec.ir/projects.htm | WRI | 1077111 | [6 empty] | 566.8808
| IRN | Iran | Khohrang Dam | WRI1008154 | 39 | 32.453 | 50.147 | Hydro | [5 empty] | TAVANIR | http://www2.tavanir.org.ir/info/stat87/sanatlhtml/Links/j14%20-1/main.htm | GEODB | [7 empty] | 49.7921
| IRN | Iran | Khuy | WRI1008155 | 348 | 38.4051 | 44.911 | Gas | [5 empty] | TAVANIR | http://www2.tavanir.org.ir/info/stat87/sanatlhtml/Links/j14%20-1/main.htm | GEODB | 1044221 | [6 empty] | 1793.4046
| IRN | Iran | Kish | WRI1008156 | 159 | 26.5578 | 54.0194 | Gas | [5 empty] | TAVANIR | http://www2.tavanir.org.ir/info/stat87/sanatlhtml/Links/j14%20-1/main.htm | CARMA | 1020919 | [6 empty] | 819.4004
| IRN | Iran | Koramshahr | WRI1008157 | 954 | 30.3413 | 48.2424 | Gas |  |  |  | 2008 |  | TAVANIR | http://www2.tavanir.org.ir/info/stat87/sanatlhtml/Links/j14%20-1/main.htm | WRI | 1074045 | [6 empty] | 4916.4023
| IRN | Iran | Latyan | WRI1008158 | 45 | 35.7898 | 51.6785 | Hydro | [5 empty] | TAVANIR | http://www2.tavanir.org.ir/info/stat87/sanatlhtml/Links/j14%20-1/main.htm | GEODB | 1031156 | [6 empty] | 57.4525
| IRN | Iran | Lousan (Shahid Beheshti) | WRI1008159 | 120 | 36.6206 | 49.5107 | Gas |  |  |  | 1977 |  | TAVANIR | http://www2.tavanir.org.ir/info/stat87/sanatlhtml/Links/j14%20-1/main.htm | CARMA | 1031089 | [6 empty] | 618.4154
| IRN | Iran | Maroun | WRI1008161 | 75 | 30.5959 | 50.2417 | Hydro |  |  |  | 2004 |  | TAVANIR | http://www2.tavanir.org.ir/info/stat87/sanatlhtml/Links/j14%20-1/main.htm | CARMA | 1045389 | [6 empty] | 95.7541
| IRN | Iran | Mashhad | WRI1008162 | 327 | 36.2713 | 59.6508 | Gas | [5 empty] | TAVANIR | http://www2.tavanir.org.ir/info/stat87/sanatlhtml/Links/j14%20-1/main.htm | GEODB | 1031090 | [6 empty] | 1685.1819
| IRN | Iran | Masjed Soleyman | WRI1008163 | 2000 | 32.029 | 49.399 | Hydro |  |  |  | 2002 |  | TAVANIR | http://www2.tavanir.org.ir/info/stat87/sanatlhtml/Links/j14%20-1/main.htm | GEODB | [7 empty] | 2553.4423
| IRN | Iran | Mess Sarcheshmeh | WRI1008164 | 154 | 29.2488 | 57.218 | Gas |  |  |  | 1977 |  | TAVANIR | http://www2.tavanir.org.ir/info/stat87/sanatlhtml/Links/j14%20-1/main.htm | CARMA | 1028087 | [6 empty] | 793.6331
| IRN | Iran | Mobin Petroshimi | WRI1008165 | 738 | 27.5546 | 52.55 | Gas |  |  |  | 2006 |  | TAVANIR | http://www2.tavanir.org.ir/info/stat87/sanatlhtml/Links/j14%20-1/main.htm | GEODB | [7 empty] | 3803.2546
| IRN | Iran | Montazare Ghaem | WRI1008167 | 997 | 35.73 | 51.0055 | Gas | [5 empty] | TAVANIR | http://www2.tavanir.org.ir/info/stat87/sanatlhtml/Links/j14%20-1/main.htm | GEODB | [7 empty] | 5138.0012
| IRN | Iran | Neishabour | WRI1008168 | 941 | 36.2804 | 58.7774 | Gas | [5 empty] | TAVANIR | http://www2.tavanir.org.ir/info/stat87/sanatlhtml/Links/j14%20-1/main.htm | GEODB | 1045227 | [6 empty] | 4849.4073
| IRN | Iran | Neka (Shahid Salimi) | WRI1008169 | 1779.6 | 36.8387 | 53.2593 | Oil | [5 empty] | TAVANIR | http://www2.tavanir.org.ir/info/stat87/sanatlhtml/Links/j14%20-1/main.htm | GEODB | [7 empty] | 9360.5771
| IRN | Iran | Orumia | WRI1008170 | 951 | 37.3457 | 45.2651 | Gas |  |  |  | 2011 | Arian Mahtaab Gostar Company | Mahtaab Gostar | http://www.mah-taab.com/en/projects/detail/Orumieh----/17/view/ | WRI | [7 empty] | 4900.942
| IRN | Iran | Paresar | WRI1029943 | 930 | 37.6378 | 49.0849 | Gas |  |  |  | 2011 | TAVANIR | CDM | https://cdm.unfccc.int/Projects/Validation/DB/0A6SRRV8Y6XST61AE0L5RMPQUBSRC1/view.html | WRI | 1047485 | [6 empty] | 4792.7193
| IRN | Iran | Qeshm Pasargard Power Plant | WRI1029955 | 540 | 26.9279 | 55.9629 | Gas |  |  |  |  | TAVANIR | Pasargard Energy Development Company | http://www.pedc.ir/en/Menu/Subsideries/Qeshm%20Movalled | WRI | [7 empty] | 2782.8692
| IRN | Iran | Qom | WRI1008173 | 714 | 34.579 | 50.755 | Gas | [5 empty] | TAVANIR | http://www2.tavanir.org.ir/info/stat87/sanatlhtml/Links/j14%20-1/main.htm | GEODB | 1031072 | [6 empty] | 3679.5716
| IRN | Iran | Razi Petroshimi | WRI1008174 | 252 | 30.4357 | 49.1089 | Gas |  |  |  | 1993 |  | TAVANIR | http://www2.tavanir.org.ir/info/stat87/sanatlhtml/Links/j14%20-1/main.htm | GEODB | [7 empty] | 1298.6723
| IRN | Iran | Rey | WRI1008175 | 128 | 35.5207 | 51.4078 | Gas | [5 empty] | TAVANIR | http://www2.tavanir.org.ir/info/stat87/sanatlhtml/Links/j14%20-1/main.htm | GEODB | 1031110 | [6 empty] | 659.6431
| IRN | Iran | Rud'e Shur | WRI1008176 | 954 | 35.413 | 50.904 | Gas | [5 empty] | TAVANIR | http://www2.tavanir.org.ir/info/stat87/sanatlhtml/Links/j14%20-1/main.htm | WRI | [7 empty] | 4916.4023
| IRN | Iran | Sabalan | WRI1008177 | 696 | 37.2928 | 48.3658 | Gas | [5 empty] | TAVANIR | http://www2.tavanir.org.ir/info/stat87/sanatlhtml/Links/j14%20-1/main.htm | CARMA | 1010302 | [6 empty] | 3586.8093
| IRN | Iran | Sahand | WRI1008178 | 650 | 37.424 | 46.013 | Oil | [5 empty] | TAVANIR | http://www2.tavanir.org.ir/info/stat87/sanatlhtml/Links/j14%20-1/main.htm | GEODB | 1044283 | [6 empty] | 3418.9566
| IRN | Iran | Sahid Montazere Ghaem | WRI1008179 | 626 | 35.73 | 51 | Oil | [5 empty] | TAVANIR | http://www2.tavanir.org.ir/info/stat87/sanatlhtml/Links/j14%20-1/main.htm | GEODB | [7 empty] | 3292.7182
| IRN | Iran | Sanandaj | WRI1008180 | 636 | 35.3954 | 47.0306 | Gas | [5 empty] | TAVANIR | http://www2.tavanir.org.ir/info/stat87/sanatlhtml/Links/j14%20-1/main.htm | WRI | 1075320 | [6 empty] | 3277.6016
| IRN | Iran | Sefid Rood | WRI1008181 | 87 | 36.7434 | 49.4022 | Hydro |  |  |  | 1964 |  | TAVANIR | http://www2.tavanir.org.ir/info/stat87/sanatlhtml/Links/j14%20-1/main.htm | CARMA | [7 empty] | 111.0747
| IRN | Iran | Semnan | WRI1008182 | 25 | 35.5729 | 53.3971 | Gas | [5 empty] | TAVANIR | http://www2.tavanir.org.ir/info/stat87/sanatlhtml/Links/j14%20-1/main.htm | CARMA | [7 empty] | 128.8365
| IRN | Iran | Seymareh | WRI1029941 | 480 | 33.2923 | 47.1982 | Hydro |  |  |  | 2013 | Iran Water and Power Resources Development Company | Iran Water and Power Resources Development Company | http://en.iwpco.ir/Lists/News/DispForm.aspx?ID=149 | WRI | 1050205 | [6 empty] | 612.8262
| IRN | Iran | Shahid Abbaspuor | WRI1008183 | 2000 | 32.0549 | 49.607 | Hydro | [5 empty] | TAVANIR | http://www2.tavanir.org.ir/info/stat87/sanatlhtml/Links/j14%20-1/main.htm | WRI | 1020842 | [6 empty] | 2553.4423
| IRN | Iran | Shahid M. Montazeri | WRI1008184 | 1600 | 32.7952 | 51.4959 | Oil | [5 empty] | TAVANIR | http://www2.tavanir.org.ir/info/stat87/sanatlhtml/Links/j14%20-1/main.htm | WRI | 1031067 | [6 empty] | 8415.8931
| IRN | Iran | Shahid Mofateh | WRI1008185 | 100 | 35.128 | 48.852 | Oil | [5 empty] | TAVANIR | http://www2.tavanir.org.ir/info/stat87/sanatlhtml/Links/j14%20-1/main.htm | GEODB | [7 empty] | 525.9933
| IRN | Iran | Shahid Rajaee | WRI1008186 | 2040 | 36.1595 | 50.2997 | Gas | [5 empty] | TAVANIR | http://www.rajaeepowerplant.ir/en/node/443 | GEODB | 1031101 | [6 empty] | 10513.0616
| IRN | Iran | Shahid Salimi | WRI1008187 | 435 | 36.8334 | 53.2521 | Gas | [5 empty] | TAVANIR | http://www2.tavanir.org.ir/info/stat87/sanatlhtml/Links/j14%20-1/main.htm | GEODB | 1031092 | [6 empty] | 2241.7558
| IRN | Iran | Shahid Zanbagh (Yazd) | WRI1008188 | 97 | 31.8972 | 54.3675 | Oil | [5 empty] | TAVANIR | http://www2.tavanir.org.ir/info/stat87/sanatlhtml/Links/j14%20-1/main.htm | CARMA | 1031114 | [6 empty] | 510.2135
| IRN | Iran | Shariati | WRI1008189 | 406 | 36.2369 | 59.7324 | Gas | [5 empty] | TAVANIR | http://www2.tavanir.org.ir/info/stat87/sanatlhtml/Links/j14%20-1/main.htm | GEODB | 1031104 | [6 empty] | 2092.3054
| IRN | Iran | Shazand | WRI1008190 | 1300 | 34 | 49.5 | Oil | [5 empty] | TAVANIR | http://www2.tavanir.org.ir/info/stat87/sanatlhtml/Links/j14%20-1/main.htm | GEODB | 1031053 | [6 empty] | 6837.9131
| IRN | Iran | Shiraz | WRI1008191 | 195 | 29.6036 | 52.5388 | Gas | [5 empty] | TAVANIR | http://www2.tavanir.org.ir/info/stat87/sanatlhtml/Links/j14%20-1/main.htm | CARMA | 1031105 | [6 empty] | 1004.925
| IRN | Iran | Shirkooh | WRI1029954 | 484 | 31.9502 | 54.0947 | Gas |  |  |  | 2012 | TAVANIR | Farab | http://www.farab.com/en/field_of_activities/prjDetail.asp?abv=T&pk=1006 | WRI | 1096023 | [6 empty] | 2494.2754
| IRN | Iran | Shirvan | WRI1008192 | 1404 | 37.3397 | 58.0486 | Gas |  |  |  | 2011 | TAVANIR | CDM | https://cdm.unfccc.int/Projects/DB/BVQI1322812574.59/view | GEODB | 1031106 | [6 empty] | 7235.46
| IRN | Iran | Shobaad | WRI1029953 | 484 | 28.0524 | 57.7784 | Gas |  |  |  | 2014 | Mahtaab Gostar | Mahtaab Gostar | http://www.mah-taab.com/en/projects/detail/Shobaad----/23/view/ | WRI | 1074049 | [6 empty] | 2494.2754
| IRN | Iran | Shoot-e-Moghan | WRI1008193 | 13 | 38.9669 | 48.0733 | Hydro |  |  |  | 2002 |  | TAVANIR | http://www2.tavanir.org.ir/info/stat87/sanatlhtml/Links/j14%20-1/main.htm | CARMA | [7 empty] | 16.5974
| IRN | Iran | Siahbishe | WRI1029940 | 1040 | 36.2179 | 51.3047 | Hydro |  |  |  | 2015 | Iran Water and Power Resources Development Company | Iran Water and Power Resources Development Company | http://en.iwpco.ir/Siahbishe/default.aspx | WRI | [7 empty] | 1327.79
| IRN | Iran | Soltaniyeh | WRI1029950 | 648 | 36.5636 | 48.8042 | Gas |  |  |  | 2015 | Iran Power Development Company | MAPNA Group | http://mapnagroup.com/en/project/soltaniyeh-gas-power-plant/ | WRI | [7 empty] | 3339.4431
| IRN | Iran | South Isfahan (Chehelsotoon) | WRI1008194 | 418 | 32.258 | 51.527 | Gas | [5 empty] | TAVANIR | http://www2.tavanir.org.ir/info/stat87/sanatlhtml/Links/j14%20-1/main.htm | GEODB | [7 empty] | 2154.1469
| IRN | Iran | Sufian | WRI1008195 | 150 | 38.08 | 46.2919 | Gas |  |  |  | 1984 |  | TAVANIR | http://www2.tavanir.org.ir/info/stat87/sanatlhtml/Links/j14%20-1/main.htm | CARMA | 1031109 | [6 empty] | 773.0192
| IRN | Iran | Tabriz | WRI1008197 | 987 | 38.0093 | 46.0981 | Gas |  |  |  | 1978 |  | TAVANIR | http://www2.tavanir.org.ir/info/stat87/sanatlhtml/Links/j14%20-1/main.htm | WRI | 1031108 | [6 empty] | 5086.4666
| IRN | Iran | Tabriz | WRI1008196 | 736 | 38.08 | 46.2919 | Oil | [5 empty] | TAVANIR | http://caspianbarrel.org/?p=35513 | CARMA | [7 empty] | 3871.3108
| IRN | Iran | Tabriz Petroshimi | WRI1008198 | 70 | 38.08 | 46.2919 | Gas |  |  |  | 1933 |  | TAVANIR | http://www2.tavanir.org.ir/info/stat87/sanatlhtml/Links/j14%20-1/main.htm | CARMA | 1031108 | [6 empty] | 360.7423
| IRN | Iran | Tarasht | WRI1008200 | 50 | 35.724 | 51.3526 | Gas |  |  |  | 1959 |  | TAVANIR | http://www2.tavanir.org.ir/info/stat87/sanatlhtml/Links/j14%20-1/main.htm | GEODB | 1031111 | [6 empty] | 257.6731
| IRN | Iran | Touss | WRI1008202 | 600 | 36.4464 | 59.4112 | Gas |  |  |  | 2006 |  | TAVANIR | http://www2.tavanir.org.ir/info/stat87/sanatlhtml/Links/j14%20-1/main.htm | WRI | 1031113 | [6 empty] | 3092.0769
| IRN | Iran | Upper Gotvand | WRI1061133 | 1016 | 32.2607 | 48.9241 | Hydro |  |  |  | 2012 | Iran Water and Power Resources Development Company | Iran Water and Power Resources Development Company | http://en.iwpco.ir/Gotvand/default.aspx# | GEODB | 1019758 | [6 empty] | 1297.1487
| IRN | Iran | Yazd | WRI1008205 | 17 | 31.9545 | 54.0658 | Solar |  |  |  | 2009 |  | TAVANIR | http://helioscsp.com/iran-yazd-integrated-solar-combined-cycle-power-station/ | GEODB | [7 empty] | 0
| IRN | Iran | Yazd | WRI1008204 | 120 | 31.9545 | 54.0658 | Gas |  |  |  | 1998 |  | TAVANIR | http://www2.tavanir.org.ir/info/stat87/sanatlhtml/Links/j14%20-1/main.htm | GEODB | 1048225 | [6 empty] | 618.4154
| IRN | Iran | Yazd Combined-Cycle | WRI1008206 | 586 | 31.9545 | 54.0658 | Gas | [5 empty] | TAVANIR | http://www2.tavanir.org.ir/info/stat87/sanatlhtml/Links/j14%20-1/main.htm | GEODB | 1048225 | [6 empty] | 3019.9285
| IRN | Iran | Zagros | WRI1029949 | 648 | 34.3523 | 47.3637 | Gas |  |  |  | 2015 | Tavanir | Iran Power Plant Investment Company | https://financialtribune.com/articles/energy/14672/new-power-plants-will-add-900-mw-to-natl-grid | WRI | 1075182 | [6 empty] | 3339.4431
| IRN | Iran | Zahedan | WRI1008207 | 100 | 29.477 | 60.807 | Oil | [5 empty] | TAVANIR | http://www2.tavanir.org.ir/info/stat87/sanatlhtml/Links/j14%20-1/main.htm | GEODB | 1031116 | [6 empty] | 525.9933
| IRN | Iran | Zarand | WRI1008208 | 60 | 30.8127 | 56.564 | Oil |  |  |  | 1973 |  | TAVANIR | http://www2.tavanir.org.ir/info/stat87/sanatlhtml/Links/j14%20-1/main.htm | CARMA | 1031117 | [6 empty] | 315.596
| IRN | Iran | Zargan | WRI1008209 | 43 | 31.3742 | 48.7731 | Gas | [5 empty] | TAVANIR | http://www2.tavanir.org.ir/info/stat87/sanatlhtml/Links/j14%20-1/main.htm | GEODB | 1031050 | [6 empty] | 221.5988
| IRN | Iran | Zobahan | WRI1008211 | 162 | 32.6572 | 51.6776 | Gas | [5 empty] | TAVANIR | http://www2.tavanir.org.ir/info/stat87/sanatlhtml/Links/j14%20-1/main.htm | CARMA | 1054584 | [6 empty] | 834.8608
| IRN | Iran | Zobahan (gas) | WRI1008212 | 139 | 32.6572 | 51.6776 | Gas |  |  |  | 1975 |  | TAVANIR | http://www2.tavanir.org.ir/info/stat87/sanatlhtml/Links/j14%20-1/main.htm | CARMA | [7 empty] | 716.3312
| IRQ | Iraq | Adhaim Dam | WRI1008716 | 27 | 34.5649 | 44.5156 | Hydro |  |  |  | 2000 | Iraq Ministry of Water Resources | Iraq Business News | http://www.iraq-businessnews.com/tag/adhaim-dam/ | WRI | [7 empty] | 30.7448
| IRQ | Iraq | Al-Anbar | WRI1008698 | 1642.6 | 33.5337 | 43.026 | Gas |  |  |  | 2016 | Iraq's Ministry of Electricity | Metka | http://www.metka.com/en/activity-sectors/projects/combined-cycle-power-plant-of-1642-6-mw-al-anbar-iraq | WRI | [7 empty] | 2559.2391
| IRQ | Iraq | Al-Hartha | WRI1008715 | 800 | 30.6787 | 47.7515 | Oil |  |  |  | 1979 | Iraq's Ministry of Electricity | Siemens | http://www.energy.siemens.com/hq/pool/hq/automation/automation-control-pg/sppa-t3000/documents/secure-power-supply-iraq-sppa-t3000-e.pdf.pdf | WRI | 1030237 | [6 empty] | 6617.6159
| IRQ | Iraq | Al-Mansurya | WRI1008697 | 728 | 32.7833 | 44.2825 | Gas |  |  |  | 2013 | Iraq's Ministry of Electricity | Alstom | http://alstomenergy.gepower.com/Global/Power/Resources/Documents/Brochures/al-mansurya-iraq-gt13e2-open-cycle-power-plant.pdf | CARMA | 1079021 | [6 empty] | 1134.2543
| IRQ | Iraq | Al-Mussaib | WRI1008710 | 1280 | 32.8407 | 44.2749 | Oil |  |  |  | 2013 | Iraq's Ministry of Electricity | Iraq Business News | http://www.iraq-businessnews.com/2012/04/24/siemens-wins-al-mussaib-power-plant-contract/ | WRI | 1030227 | [6 empty] | 10588.1854
| IRQ | Iraq | Al-Najaf | WRI1008709 | 250 | 31.9748 | 44.384 | Gas |  |  |  | 2011 | Iraq's Ministry of Electricity | Alstom | http://www.alstom.com/press-centre/2010/10/Alstom-signs-contract-with-Iraqi-government/ | WRI | 1030247 | [6 empty] | 389.5104
| IRQ | Iraq | Al-Najybia | WRI1008707 | 500 | 30.5757 | 47.7672 | Gas | Oil |  |  | 2016 | Iraq's Ministry of Electricity | Enka Teknik | http://www.enkateknik.com/en/projeler/30/4x125-ge-9e-al-najybia-gaz-turbini-enerji-santrali---irak | WRI | 1084481 | [6 empty] | 779.0208
| IRQ | Iraq | Al-Quds | WRI1008706 | 500 | 33.4898 | 44.3616 | Oil |  |  |  |  | Iraq's Ministry of Electricity | World Bank | http://siteresources.worldbank.org/IRFFI/64168382-1092418978875/20266695/Iraq-Electricity-PID.pdf | WRI | [7 empty] | 4136.0099
| IRQ | Iraq | Al-Shemal | WRI1008714 | 2100 | 36.0547 | 43.2961 | Oil | Gas |  |  | 1988 | Ministry for Industry and Minerals | Serbia Construction | http://www.serbiaconstruction.com/projects/al-shemal-thermo-electric-power-plant/ | WRI | [7 empty] | 17371.2417
| IRQ | Iraq | Baiji | WRI1008713 | 720 | 35.0375 | 43.5582 | Oil |  |  |  |  | Iraq's Ministry of Electricity | Power Engineering International | http://www.powerengineeringint.com/articles/2014/06/iraqi-power-plant-under-government-control.html | WRI | [7 empty] | 5955.8543
| IRQ | Iraq | Baiji | WRI1008712 | 600 | 35.0296 | 43.5592 | Gas |  |  |  |  | Iraq's Ministry of Electricity | Power Engineering International | http://www.powerengineeringint.com/articles/2014/06/iraqi-power-plant-under-government-control.html | WRI | [7 empty] | 934.825
| IRQ | Iraq | DIBIS | WRI1008695 | 320 | 35.6801 | 44.0655 | Gas | Oil |  |  | 2012 | Iraq's Ministry of Electricity | SUNIR | http://www.sunir.com/Highlights/The-official-commencement-of-DIBIS-Power-Plant | WRI | 1070150 | [6 empty] | 498.5733
| IRQ | Iraq | Darbandikhan Dam | WRI1008717 | 248 | 35.1129 | 45.7053 | Hydro |  |  |  | 1961 | Iraq Ministry of Water Resources | World Bank | http://www-wds.worldbank.org/external/default/WDSContentServer/WDSP/IB/2015/08/14/090224b083072bdf/1_0/Rendered/PDF/Iraq000Dokan0a00Hydro0Power0Project.pdf | WRI | 1030234 | [6 empty] | 282.3963
| IRQ | Iraq | Dokan Dam | WRI1008718 | 400 | 35.9542 | 44.571 | Hydro |  |  |  | 1979 | Iraq Ministry of Water Resources | World Bank | http://www-wds.worldbank.org/external/default/WDSContentServer/WDSP/IB/2015/08/14/090224b083072bdf/1_0/Rendered/PDF/Iraq000Dokan0a00Hydro0Power0Project.pdf | WRI | 1030235 | [6 empty] | 455.4779
| IRQ | Iraq | Doura | WRI1008711 | 640 | 33.2602 | 44.3751 | Oil |  |  |  |  | Iraq's Ministry of Electricity | Power and Technology Magazine | http://www.power-technology.com/features/feature2045/ | WRI | 1030233 | [6 empty] | 5294.0927
| IRQ | Iraq | Duhok | WRI1008708 | 1000 | 36.9445 | 42.7817 | Gas | Oil |  |  |  | Iraq's Ministry of Electricity | Mass Group Holdings | http://www.massgroupholding.com/MassPages.aspx?PID=16&lang=en | WRI | [7 empty] | 1558.0416
| IRQ | Iraq | Erbil | WRI1008700 | 1500 | 36.0084 | 43.9169 | Gas | Oil |  |  | 2012 | Iraq's Ministry of Electricity | Mass Group Holdings | http://massgroupholding.com/MassPages.aspx?PID=14&lang=en | WRI | [7 empty] | 2337.0624
| IRQ | Iraq | Haditha Dam | WRI1008719 | 660 | 34.207 | 42.355 | Hydro |  |  |  | 1987 | Iraq Ministry of Water Resources | Iraq Coalition | http://www.iraqcoalition.org/pressreleases/20040608_Haditha.html | WRI | 1030236 | [6 empty] | 751.5385
| IRQ | Iraq | Hemrin Dam | WRI1008720 | 50 | 34.1115 | 44.9737 | Hydro |  |  |  | 1981 | Iraq's Ministry of Water Resources | Energy and Hydroelectric Power | http://www.mowr.gov.iq:81/english/essay.htm | WRI | [7 empty] | 56.9347
| IRQ | Iraq | Khor Al Zubayr | WRI1008696 | 252 | 30.2118 | 47.8179 | Gas | Oil |  |  | 2005 | Iraq's Ministry of Electricity | Fluor | http://www.fluor.com/projects/government-iraq-power-plant-epc | WRI | 1030240 | [6 empty] | 392.6265
| IRQ | Iraq | Mosul Dam | WRI1008722 | 1052 | 36.6254 | 42.8178 | Hydro |  |  |  | 1986 | Iraq's Ministry of Water Resources | Energy and Hydroelectric Power | http://www.mowr.gov.iq:81/english/essay.htm | WRI | 1045090 | [6 empty] | 1197.9068
| IRQ | Iraq | Mosul Dam Regulator | WRI1008723 | 62 | 36.6254 | 42.8179 | Hydro |  |  |  | 1986 | Iraq's Ministry of Water Resources | Energy and Hydroelectric Power | http://www.mowr.gov.iq:81/english/essay.htm | WRI | [7 empty] | 70.5991
| IRQ | Iraq | Mulla Abdulla (New) | WRI1008694 | 222 | 35.6743 | 44.0751 | Gas | Oil |  |  |  | Iraq's Ministry of Electricity | North Shore Journal | http://northshorejournal.org/mulla-abdulah-power-plant-supplying-kirkuk-province | WRI | 1053864 | [6 empty] | 345.8852
| IRQ | Iraq | Sadr | WRI1008705 | 320 | 33.4178 | 44.4653 | Gas | Oil |  |  | 2011 | Iraq's Ministry of Electricity | Reuters | http://www.reuters.com/article/us-iraq-electricity-idUSTRE73N1LC20110424 | WRI | 1075013 | [6 empty] | 498.5733
| IRQ | Iraq | Samarra Barrage | WRI1008721 | 75 | 34.1943 | 43.8542 | Hydro |  |  |  | 1956 | Iraq's Ministry of Water Resources | Energy and Hydroelectric Power | http://www.mowr.gov.iq:81/english/essay.htm | WRI | 1030251 | [6 empty] | 85.4021
| IRQ | Iraq | Shatt Al-Basra | WRI1008699 | 1250 | 30.1859 | 47.837 | Gas |  |  |  | 2013 | Iraq's Ministry of Electricity | Iraq Business News | http://www.iraq-businessnews.com/2011/11/24/iraq-signs-349m-power-deal-with-greeces-metka/ | WRI | 1080463 | [6 empty] | 1947.552
| IRQ | Iraq | South Baghdad 1 | WRI1008701 | 646 | 33.2872 | 44.4576 | Gas | Oil |  |  | 2004 | Iraq's Ministry of Electricity | BBC | http://www.bbc.com/news/world-middle-east-22093992 | WRI | 1030230 | [6 empty] | 1006.4949
| IRQ | Iraq | Taji 1 | WRI1008704 | 316 | 33.5347 | 44.2782 | Gas | Oil |  |  | 2012 | Iraq's Ministry of Electricity | Iraq Business News | http://www.iraq-businessnews.com/tag/taji/ | WRI | 1030254 | [6 empty] | 492.3411
AT1 | IRL | Ireland | Aghada | WRI1002813 | 528 | 51.8347 | -8.2362 | Gas |  |  |  |  | ESBPG | All Island Project | http://www.allislandproject.org/en/market_decision_documents.aspx?article=151a9561-cef9-47f2-9f48-21f6c62cef47 | GEODB | 1015293 | [6 empty] | 1846.6058
ADC | IRL | Ireland | Aghada CCGT | WRI1002814 | 435 | 51.8347 | -8.2362 | Gas |  |  |  |  | ESBPG | All Island Project | http://www.allislandproject.org/en/market_decision_documents.aspx?article=151a9561-cef9-47f2-9f48-21f6c62cef96 | GEODB | [7 empty] | 1521.3514
| IRL | Ireland | Altagowlan | WRI1022825 | 7.6 | 54.1222 | -8.1486 | Wind |  |  |  | 2005 |  | Irish Wind Energy Association | http://www.iwea.com/windfarmsinireland | WRI | 1063075 | [6 empty] | 30.3516
AA1 | IRL | Ireland | Ardnacrusha | WRI1002815 | 86 | 52.7056 | -8.6128 | Hydro |  |  |  |  | ESBPG | All Island Project | http://www.allislandproject.org/en/market_decision_documents.aspx?article=151a9561-cef9-47f2-9f48-21f6c62cef43 | GEODB | 1015295 | [6 empty] | 209.7975
| IRL | Ireland | Ballincollig Hill | WRI1022830 | 13.3 | 52.3096 | -9.5892 | Wind |  |  |  | 2009 |  | Irish Wind Energy Association | http://www.iwea.com/windfarmsinireland | WRI | 1086038 | [6 empty] | 53.1153
| IRL | Ireland | Ballinlough/Ikerrin | WRI1022831 | 2.55 | 52.8301 | -8.0752 | Wind |  |  |  | 2006 |  | Irish Wind Energy Association | http://www.iwea.com/windfarmsinireland | WRI | 1086065 | [6 empty] | 10.1838
| IRL | Ireland | Ballywater | WRI1022837 | 42 | 52.5387 | -6.2396 | Wind |  |  |  | 2006 |  | Irish Wind Energy Association | http://www.iwea.com/windfarmsinireland | WRI | 1063657 | [6 empty] | 167.7324
| IRL | Ireland | Barranafaddock | WRI1022839 | 32.4 | 52.179 | -8.091 | Wind |  |  |  | 2015 | Element Power | Irish Wind Energy Association | http://www.iwea.com/windfarmsinireland | WRI | 1101521 | [6 empty] | 129.3936
| IRL | Ireland | Bellacorick | WRI1022847 | 6.45 | 54.1126 | -9.5875 | Wind |  |  |  | 1992 |  | Irish Wind Energy Association | http://www.iwea.com/windfarmsinireland | WRI | 1027326 | [6 empty] | 25.7589
| IRL | Ireland | Bindoo | WRI1022849 | 48 | 54.0108 | -7.1142 | Wind |  |  |  | 2007 |  | Irish Wind Energy Association | http://www.iwea.com/windfarmsinireland | WRI | 1064986 | [6 empty] | 191.6942
| IRL | Ireland | Boggeragh | WRI1022852 | 57 | 52.0396 | -8.9154 | Wind |  |  |  | 2009 |  | Irish Wind Energy Association | http://www.iwea.com/windfarmsinireland | WRI | 1075718 | [6 empty] | 227.6368
| IRL | Ireland | Boggeragh 2 | WRI1022853 | 66.7 | 52.0396 | -8.9154 | Wind |  |  |  | 2015 | Craydel Group | Irish Wind Energy Association | http://www.iwea.com/windfarmsinireland | WRI | [7 empty] | 266.375
| IRL | Ireland | Bruckana | WRI1022857 | 39.6 | 52.7846 | -7.6688 | Wind |  |  |  | 2014 | Bord au Mona | Irish Wind Energy Association | http://www.iwea.com/windfarmsinireland | WRI | 1082292 | [6 empty] | 158.1477
| IRL | Ireland | Castledockrell | WRI1022868 | 41.4 | 52.5898 | -6.6391 | Wind |  |  |  | 2011 | Castledockrell Wind Group Limited | Irish Wind Energy Association | http://www.iwea.com/windfarmsinireland | WRI | 1085230 | [6 empty] | 165.3362
| IRL | Ireland | Cloghboola | WRI1022869 | 46 | 52.3454 | -9.4513 | Wind |  |  |  | 2015 | Gaelectric | Irish Wind Energy Association | http://www.iwea.com/windfarmsinireland | WRI | 1107395 | [6 empty] | 183.7069
| IRL | Ireland | Coomacheo | WRI1022871 | 41.4 | 52.0174 | -9.1545 | Wind |  |  |  | 2008 | SSE Renewables | Irish Wind Energy Association | http://www.iwea.com/windfarmsinireland | WRI | 1085978 | [6 empty] | 165.3362
| IRL | Ireland | Crocane | WRI1022876 | 1.6 | 51.844 | -8.1557 | Wind |  |  |  | 2010 |  | Irish Wind Energy Association | http://www.iwea.com/windfarmsinireland | WRI | [7 empty] | 6.3898
| IRL | Ireland | Cuillalea | WRI1022882 | 3.4 | 53.8485 | -9.0712 | Wind |  |  |  | 2004 |  | Irish Wind Energy Association | http://www.iwea.com/windfarmsinireland | WRI | 1065438 | [6 empty] | 13.5783
ED3 | IRL | Ireland | Cushaling | WRI1002820 | 116 | 53.2926 | -7.0866 | Oil |  |  |  |  | Edenderry | All Island Project | http://www.allislandproject.org/en/market_decision_documents.aspx?article=151a9561-cef9-47f2-9f48-21f6c62cef101 | GEODB | 1083895 | [6 empty] | 18.9351
| IRL | Ireland | Derrybrien | WRI1022887 | 60 | 53.0937 | -8.6095 | Wind |  |  |  | 2006 | ESBI | Irish Wind Energy Association | http://www.iwea.com/windfarmsinireland | WRI | 1053904 | [6 empty] | 239.6177
| IRL | Ireland | Derrynadivva | WRI1022888 | 8 | 53.9104 | -9.3408 | Wind |  |  |  | 2009 |  | Irish Wind Energy Association | http://www.iwea.com/windfarmsinireland | WRI | 1086036 | [6 empty] | 31.949
DB1 | IRL | Ireland | Dublin Bay Power | WRI1002821 | 415 | 53.34 | -6.2049 | Gas |  |  |  |  | Synergen | All Island Project | http://www.allislandproject.org/en/market_decision_documents.aspx?article=151a9561-cef9-47f2-9f48-21f6c62cef92 | GEODB | 1050090 | [6 empty] | 1451.4042
ED1 | IRL | Ireland | Edenderry | WRI1002822 | 117.6 | 53.2902 | -7.0845 | Oil |  |  |  |  | Edenderry | All Island Project | http://www.allislandproject.org/en/market_decision_documents.aspx?article=151a9561-cef9-47f2-9f48-21f6c62cef40 | GEODB | 1016767 | [6 empty] | 19.1962
| IRL | Ireland | Garracummer | WRI1022896 | 42.5 | 52.642 | -8.1479 | Wind |  |  |  | 2012 | Bord Gais | Irish Wind Energy Association | http://www.iwea.com/windfarmsinireland | WRI | 1089058 | [6 empty] | 169.7292
| IRL | Ireland | Gavagh Glebe | WRI1022899 | 26 | 54.1603 | -8.2221 | Wind |  |  |  |  | Gaelectric | Irish Wind Energy Association | http://www.iwea.com/windfarmsinireland | WRI | 1071477 | [6 empty] | 103.8343
| IRL | Ireland | Geevagh | WRI1022900 | 5 | 54.1417 | -8.2673 | Wind |  |  |  | 2006 | B9 | Irish Wind Energy Association | http://www.iwea.com/windfarmsinireland | WRI | 1063072 | [6 empty] | 19.9681
| IRL | Ireland | Glenough | WRI1022904 | 32.5 | 52.6386 | -8.0786 | Wind |  |  |  | 2011 | ABO Wind | Irish Wind Energy Association | http://www.iwea.com/windfarmsinireland | WRI | 1080062 | [6 empty] | 129.7929
GI | IRL | Ireland | Great Island | WRI1002824 | 216 | 52.2793 | -6.9935 | Oil |  |  |  |  | Endesa | All Island Project | http://www.allislandproject.org/en/market_decision_documents.aspx?article=151a9561-cef9-47f2-9f48-21f6c62cef55 | GEODB | [7 empty] | 35.2584
HNC | IRL | Ireland | Huntstown | WRI1002825 | 343 | 53.4119 | -6.3261 | Gas |  |  |  |  | Viridian | All Island Project | http://www.allislandproject.org/en/market_decision_documents.aspx?article=151a9561-cef9-47f2-9f48-21f6c62cef95 | GEODB | 1044222 | [6 empty] | 1199.5943
HN2 | IRL | Ireland | Huntstown Phase II | WRI1002826 | 404 | 53.4119 | -6.3261 | Gas |  |  |  |  | Viridian | All Island Project | http://www.allislandproject.org/en/market_decision_documents.aspx?article=151a9561-cef9-47f2-9f48-21f6c62cef94 | GEODB | 1044222 | [6 empty] | 1412.9332
| IRL | Ireland | Kilgarvan | WRI1022913 | 45 | 51.9342 | -9.3269 | Wind |  |  |  | 2006 | SWS | Irish Wind Energy Association | http://www.iwea.com/windfarmsinireland | WRI | 1065439 | [6 empty] | 179.7133
| IRL | Ireland | Kill Hill | WRI1022915 | 36.8 | 52.5394 | -7.7745 | Wind |  |  |  | 2014 | Brookfield Renewable Energy | Irish Wind Energy Association | http://www.iwea.com/windfarmsinireland | WRI | [7 empty] | 146.9655
| IRL | Ireland | Knockacummer 1 | WRI1022920 | 87 | 52.2788 | -9.0988 | Wind |  |  |  | 2013 | Brookfield Renewable Energy | Irish Wind Energy Association | http://www.iwea.com/windfarmsinireland | WRI | 1089060 | [6 empty] | 347.4457
| IRL | Ireland | Knocknagoum | WRI1022923 | 44.5 | 52.3412 | -9.5676 | Wind |  |  |  | 2013 | Invis Energy | Irish Wind Energy Association | http://www.iwea.com/windfarmsinireland | WRI | 1112500 | [6 empty] | 177.7165
| IRL | Ireland | Largan Hill | WRI1022929 | 5.9 | 53.9475 | -8.5596 | Wind |  |  |  | 2000 | B9 | Irish Wind Energy Association | http://www.iwea.com/windfarmsinireland | WRI | 1042668 | [6 empty] | 23.5624
LE1 | IRL | Ireland | Lee | WRI1002829 | 27 | 51.8833 | -8.6333 | Hydro |  |  |  |  | ESBPG | All Island Project | http://www.allislandproject.org/en/market_decision_documents.aspx?article=151a9561-cef9-47f2-9f48-21f6c62cef58 | CARMA | [7 empty] | 65.8667
| IRL | Ireland | Lenanavea | WRI1022931 | 4.5 | 53.9241 | -9.3505 | Wind |  |  |  | 2010 |  | Irish Wind Energy Association | http://www.iwea.com/windfarmsinireland | WRI | 1059074 | [6 empty] | 17.9713
| IRL | Ireland | Lisheen | WRI1022932 | 54 | 52.7589 | -7.7167 | Wind |  |  |  | 2009 | SWS | Irish Wind Energy Association | http://www.iwea.com/windfarmsinireland | WRI | 1076373 | [6 empty] | 215.656
| IRL | Ireland | Mace Upper | WRI1022936 | 2.4 | 53.7707 | -8.971 | Wind |  |  |  | 2009 |  | Irish Wind Energy Association | http://www.iwea.com/windfarmsinireland | WRI | 1085993 | [6 empty] | 9.5847
MRC | IRL | Ireland | Marina No ST | WRI1002832 | 88 | 51.9 | -8.4458 | Gas |  |  |  |  | ESBPG | All Island Project | http://www.allislandproject.org/en/market_decision_documents.aspx?article=151a9561-cef9-47f2-9f48-21f6c62cef69 | GEODB | 1015310 | [6 empty] | 307.7676
| IRL | Ireland | Meentycat | WRI1022941 | 72 | 54.8702 | -7.8562 | Wind |  |  |  | 2005 | SSE Renewables | Irish Wind Energy Association | http://www.iwea.com/windfarmsinireland | WRI | 1061477 | [6 empty] | 287.5413
| IRL | Ireland | Monaincha Bog (Gate 3) | WRI1022948 | 32.55 | 52.9348 | -7.7054 | Wind |  |  |  | 2014 | Element Power/Blackrock | Irish Wind Energy Association | http://www.iwea.com/windfarmsinireland | WRI | 1101662 | [6 empty] | 129.9926
MP1 | IRL | Ireland | Moneypoint power station | WRI1002834 | 915 | 52.6074 | -9.4237 | Coal |  |  |  | 1986 | Electricity Supply Board | GCPT | https://endcoal.org/global-coal-plant-tracker/ | GEODB | 1015312 | [6 empty] | 6484
| IRL | Ireland | Mount Lucas | WRI1022951 | 84 | 53.2811 | -7.2207 | Wind |  |  |  | 2014 |  | Irish Wind Energy Association | http://www.iwea.com/windfarmsinireland | WRI | 1082293 | [6 empty] | 335.4648
| IRL | Ireland | Mountain Lodge | WRI1022952 | 34.5 | 53.9955 | -7.119 | Wind |  |  |  | 2008 | ESBI | Irish Wind Energy Association | http://www.iwea.com/windfarmsinireland | WRI | 1070040 | [6 empty] | 137.7802
PBA | IRL | Ireland | Poolbeg Combined Cycle | WRI1002836 | 480 | 53.3396 | -6.1867 | Gas |  |  |  |  | ESBPG | All Island Project | http://www.allislandproject.org/en/market_decision_documents.aspx?article=151a9561-cef9-47f2-9f48-21f6c62cef72 | GEODB | 1015316 | [6 empty] | 1678.7326
| IRL | Ireland | Raheen Barr | WRI1022958 | 18.7 | 53.9001 | -9.3579 | Wind |  |  |  | 2003 |  | Irish Wind Energy Association | http://www.iwea.com/windfarmsinireland | WRI | 1059071 | [6 empty] | 74.6809
| IRL | Ireland | Raheenleagh Wind Farm | WRI1022959 | 36.5 | 52.7973 | -6.3164 | Wind |  |  |  | 2016 | Coillte and ESB | Irish Wind Energy Association | http://www.iwea.com/windfarmsinireland | WRI | [7 empty] | 145.7675
RH1 | IRL | Ireland | Rhode | WRI1002837 | 104 | 53.3594 | -7.213 | Oil |  |  |  |  | Endesa | All Island Project | http://www.allislandproject.org/en/market_decision_documents.aspx?article=151a9561-cef9-47f2-9f48-21f6c62cef73 | GEODB | 1077719 | [6 empty] | 16.9763
SK3 | IRL | Ireland | Sealrock (Aughinish CHP) | WRI1002838 | 166 | 52.6324 | -9.0596 | Gas |  |  |  |  | Aughinish | All Island Project | http://www.allislandproject.org/en/market_decision_documents.aspx?article=151a9561-cef9-47f2-9f48-21f6c62cef38 | GEODB | [7 empty] | 580.5617
| IRL | Ireland | Sliabh Bawn | WRI1022970 | 58 | 53.7356 | -8.0679 | Wind |  |  |  | 2016 |  | Irish Wind Energy Association | http://www.iwea.com/windfarmsinireland | WRI | [7 empty] | 231.6305
TB1 | IRL | Ireland | Tarbert | WRI1002839 | 488 | 52.5893 | -9.3632 | Oil |  |  |  |  | Endesa | All Island Project | http://www.allislandproject.org/en/market_decision_documents.aspx?article=151a9561-cef9-47f2-9f48-21f6c62cef75 | GEODB | 1015322 | [6 empty] | 79.6578
| IRL | Ireland | Taurbeg | WRI1022977 | 25.3 | 52.2563 | -9.134 | Wind |  |  |  | 2006 | B9 | Irish Wind Energy Association | http://www.iwea.com/windfarmsinireland | WRI | 1065221 | [6 empty] | 101.0388
TP1 | IRL | Ireland | Tawnaghmore | WRI1002840 | 104 | 54.1934 | -9.2206 | Oil |  |  |  |  | Endesa | All Island Project | http://www.allislandproject.org/en/market_decision_documents.aspx?article=151a9561-cef9-47f2-9f48-21f6c62cef83 | GEODB | 1061090 | [6 empty] | 16.9763
| IRL | Ireland | Tullynamoyle | WRI1022979 | 22 | 54.1217 | -8.1455 | Wind |  |  |  | 2011 | Tullynamoyle Wind Farm Limited | Irish Wind Energy Association | http://www.iwea.com/windfarmsinireland | WRI | 1086029 | [6 empty] | 87.8598
TH1 | IRL | Ireland | Turlough Hill | WRI1002841 | 292 | 53.0242 | -6.4164 | Hydro |  |  |  |  | ESBPG | All Island Project | http://www.allislandproject.org/en/market_decision_documents.aspx?article=151a9561-cef9-47f2-9f48-21f6c62cef79 | GEODB | 1015323 | [6 empty] | 712.3358
TY | IRL | Ireland | Tynagh | WRI1002842 | 388.5 | 53.1658 | -8.381 | Gas |  |  |  |  | Tynagh | All Island Project | http://www.allislandproject.org/en/market_decision_documents.aspx?article=151a9561-cef9-47f2-9f48-21f6c62cef93 | GEODB | 1059197 | [6 empty] | 1358.7242
WO4 | IRL | Ireland | West Offaly Power | WRI1002843 | 137 | 53.2735 | -8.0403 | Biomass |  |  |  |  | ESBPG | All Island Project | http://www.allislandproject.org/en/market_decision_documents.aspx?article=151a9561-cef9-47f2-9f48-21f6c62cef84 | GEODB | 1061258 | [6 empty] | 467
WG | IRL | Ireland | Whitegate | WRI1002844 | 445 | 51.8161 | -8.2511 | Gas |  |  |  |  | Bord Gais | All Island Project | http://www.allislandproject.org/en/market_decision_documents.aspx?article=151a9561-cef9-47f2-9f48-21f6c62cef97 | GEODB | 1065837 | [6 empty] | 1556.325
| ISR | Israel | Alon Tavor | WRI1008363 | 365 | 32.6339 | 35.3676 | Gas |  |  |  |  | Israel Electric corporation | Israel Electric Corporation | https://www.iec.co.il/international/main.html#!/contents/67 | GEODB | [7 empty] | 1167.0254
| ISR | Israel | Ashalim Sun | WRI1061479 | 121 | 30.9634 | 34.7275 | Solar |  |  |  | 2018 | Bright Source Energy | General Electric | https://www.ge.com/content/dam/gepower-renewables/global/en_US/downloads/brochures/solar-csp-ashalim-gea32278.pdf | WRI | [7 empty] | 269.0312
| ISR | Israel | Ashgod Energy | WRI1061485 | 55 | 31.1472 | 34.7876 | Gas |  |  |  | 2015 | Edeltech | Edeltech | http://ges.co.il/project/ashdod-energy-55-mw-power-station/ | WRI | 1066855 | [6 empty] | 175.8531
| ISR | Israel | Atarot | WRI1008374 | 70 | 31.782 | 35.2196 | Gas |  |  |  | 1997 | Israel Electric corporation | Israel Electric Corporation | https://web.archive.org/web/20131204111256/http:/www.israel-electric.co.il/bin/ibp.jsp?ibpDispWhat=zone&ibpDisplay=view&ibpPage=ENGProjects&ibpDispWho=GasTurbines&ibpZone=GasTurbines& | CARMA | 1019849 | [6 empty] | 223.8131
| ISR | Israel | Bror Hayil Solar Power Plant | WRI1026453 | 8.7 | 31.5557 | 34.6545 | Solar |  |  |  | 2013 | Belectric GmbH | Belectric | http://www.belectric.com/en/solar-power-plants/projects/ | WRI | [7 empty] | 19.3436
| ISR | Israel | Caesarea - Best Carton Solar Power Plant | WRI1026454 | 1.5 | 32.4723 | 34.9453 | Solar |  |  |  | 2013 | Energix Renewable Energies Limited | Energix | http://www.energix-group.com/Best-Carton/ | WRI | 1101290 | [6 empty] | 3.3351
| ISR | Israel | Dead Sea Works | WRI1061481 | 250 | 31.0303 | 35.3644 | Gas |  |  |  | 2015 | Dead Sea Works | TMNG | http://tmng.co.il/?project=dead-sea-works-power-plant | WRI | 1013579 | [6 empty] | 799.3325
| ISR | Israel | Dorad | WRI1008371 | 840 | 31.6358 | 34.5309 | Gas |  |  |  | 2014 | Dorad Energy Limited | Dorad Energy Limited | https://www.dorad.co.il/about/ | WRI | 1058111 | [6 empty] | 2685.7571
| ISR | Israel | Ein Evrona Solar Power Plant | WRI1026455 | 6 | 29.624 | 34.9821 | Solar |  |  |  | 2014 | Solaer | Solaer | https://www.google.com/maps/d/embed?mid=1bXiXRcLRnBCUfpkHM2J5EVryhG4&ll=31.06035315253383%2C35.02284616406246&z=8 | WRI | [7 empty] | 13.3404
| ISR | Israel | Eliat | WRI1008373 | 35 | 29.5611 | 34.9517 | Gas |  |  |  | 1996 | Israel Electric corporation | Israel Electric Corporation | https://web.archive.org/web/20131204111256/http:/www.israel-electric.co.il/bin/ibp.jsp?ibpDispWhat=zone&ibpDisplay=view&ibpPage=ENGProjects&ibpDispWho=GasTurbines&ibpZone=GasTurbines& | CARMA | [7 empty] | 111.9065
| ISR | Israel | Eshkol | WRI1008360 | 1432 | 31.8388 | 34.6551 | Gas | Oil |  |  |  | Israel Electric corporation | Israel Electric Corporation | https://www.iec.co.il/en/ir/documents/stat2010.pdf | WRI | 1019853 | [6 empty] | 4578.5764
| ISR | Israel | Gevulot Solar Power Plant | WRI1026456 | 8.5 | 31.205 | 34.4616 | Solar |  |  |  | 2014 | Belectric GmbH | Belectric | http://www.belectric.com/en/solar-power-plants/projects/ | WRI | [7 empty] | 18.8989
| ISR | Israel | Gezer | WRI1008366 | 744 | 31.9153 | 34.9188 | Gas |  |  |  | 2007 | Israel Electric corporation | Israel Electric Corporation | https://web.archive.org/web/20131204103746/http:/www.israel-electric.co.il/bin/ibp.jsp?ibpDispWhat=zone&ibpDisplay=view&ibpPage=ENGProjects&ibpDispWho=Gezer&ibpZone=Gezer& | GEODB | 1019855 | [6 empty] | 2378.8134
| ISR | Israel | Hagit | WRI1008370 | 1255 | 32.6172 | 35.0431 | Gas |  |  |  |  | Israel Electric corporation | Israel Electric Corporation | https://web.archive.org/web/20131204103107/http:/www.israel-electric.co.il/bin/ibp.jsp?ibpDispWhat=zone&ibpDisplay=view&ibpPage=ENGProjects&ibpDispWho=Hagit&ibpZone=Hagit& | GEODB | 1019856 | [6 empty] | 4012.649
| ISR | Israel | Haifa | WRI1008358 | 282 | 32.8118 | 35.0232 | Gas | Oil |  |  | 1961 | Israel Electric corporation | Israel Electric Corporation | https://www.iec.co.il/international/main.html#!/contents/67 | GEODB | [7 empty] | 901.647
| ISR | Israel | Haifa (CCGT) | WRI1008368 | 720 | 32.6172 | 35.0431 | Gas |  |  |  | 2010 | Israel Electric corporation | Israel Electric Corporation | https://www.iec.co.il/international/main.html#!/contents/67 | GEODB | [7 empty] | 2302.0775
| ISR | Israel | Haluziot | WRI1061486 | 55 | 31.1685 | 34.5469 | Solar |  |  |  | 2015 | Israel Electric corporation | PV Tech | https://www.pv-tech.org/news/grupo_clavijo_installing_single_axis_tracker_to_55mw_israel_project | WRI | 1089411 | [6 empty] | 122.2869
| ISR | Israel | Hazeva | WRI1061487 | 4.5 | 30.8069 | 35.2466 | Solar |  |  |  |  | Eren Group | Eren Group | http://eren-groupe.com/en/realisation-eren/hazeva/ | WRI | [7 empty] | 10.0053
| ISR | Israel | Kibbutz Ketura | WRI1061488 | 40 | 29.9647 | 35.0595 | Solar |  |  |  | 2015 | Israel Electric corporation | PV Magazine | https://www.energymatters.com.au/renewable-news/ketura-solar-farm-em4960/ | WRI | 1072662 | [6 empty] | 88.9359
| ISR | Israel | Lahav | WRI1026462 | 3.2 | 31.3764 | 34.8691 | Solar |  |  |  | 2014 | Belectric GmbH | Belectric | http://www.belectric.com/en/solar-power-plants/projects/ | [8 empty] | 7.1149
| ISR | Israel | Meitarim | WRI1026463 | 5 | 31.3663 | 35.0046 | Solar |  |  |  | 2015 | Energix Renewable Energies Limited | Energix | http://www.energix-group.com/Meitarim/ | WRI | [7 empty] | 11.117
| ISR | Israel | Mount Gilboa | WRI1061482 | 21 | 32.4664 | 35.4256 | Wind |  |  |  | 2017 | Israel Electric corporation | Ynet News | https://www.ynetnews.com/articles/0 7340 L-4702563 00.html | WRI | 1062009 | [6 empty] | 3
| ISR | Israel | Neot Semadar Solar Power Plant | WRI1026457 | 7.9 | 30.0492 | 35.047 | Solar |  |  |  | 2014 | Belectric GmbH | Belectric | http://www.belectric.com/en/solar-power-plants/projects/ | WRI | [7 empty] | 17.5648
| ISR | Israel | Nesher Ramla | WRI1061490 | 220 | 31.9138 | 34.8912 | Gas |  |  |  | 2015 | Nesher Israel Cement Enterprises | Aviram Architects | http://aviram-arc.com/en/portfolio/nesher-cement-plant-power-station-ramla/ | WRI | [7 empty] | 703.4126
| ISR | Israel | Orot Rabin | WRI1008361 | 2590 | 32.47 | 34.888 | Coal |  |  |  |  | Israel Electric corporation | Israel Electric Corporation | https://www.iec.co.il/en/ir/documents/stat2010.pdf | GEODB | 1019862 | [6 empty] | 16126.4959
| ISR | Israel | Ramat Hovav | WRI1008364 | 1067 | 31.1536 | 34.8146 | Gas |  |  |  |  | Israel Electric corporation | Israel Electric Corporation | https://web.archive.org/web/20131204104927/http:/www.israel-electric.co.il/bin/ibp.jsp?ibpDispWhat=zone&ibpDisplay=view&ibpPage=ENGProjects&ibpDispWho=Tzafit&ibpZone=Tzafit& | GEODB | 1019864 | [6 empty] | 3411.551
| ISR | Israel | Ramat Hovav Solar Power Plant | WRI1026458 | 37.5 | 31.145 | 34.7553 | Solar |  |  |  | 2014 | Energix Renewable Energies Limited | Energix | http://www.energix-group.com/Energix-Neot-Hovav/ | WRI | [7 empty] | 83.3774
| ISR | Israel | Ramat Negev Energy | WRI1061489 | 120 | 31.1498 | 34.7895 | Gas |  |  |  | 2015 | Edeltech | Edeltech | http://www.edeltech.co.il/en/?page_id=76 | WRI | 1069522 | [6 empty] | 383.6796
| ISR | Israel | Reading | WRI1008359 | 428 | 32.1049 | 34.7785 | Gas | Oil |  |  | 1970 | Israel Electric corporation | Israel Electric Corporation | https://www.iec.co.il/en/ir/documents/stat2010.pdf | GEODB | 1019865 | [6 empty] | 1368.4572
| ISR | Israel | Rutenberg | WRI1008362 | 2250 | 31.6299 | 34.5216 | Coal |  |  |  |  | Israel Electric corporation | Israel Electric Corporation | https://www.iec.co.il/en/ir/documents/stat2010.pdf | GEODB | 1019866 | [6 empty] | 14009.5041
| ISR | Israel | Sirin Afcon | WRI1061483 | 21 | 32.6467 | 35.5232 | Wind |  |  |  | 2017 | Israel Electric corporation | Ynet News | https://www.ynetnews.com/articles/0 7340 L-4702563 00.html | WRI | 1019870 | [6 empty] | 3
| ISR | Israel | Sorek | WRI1061480 | 140 | 31.9367 | 34.7118 | Gas |  |  |  | 2016 | IDE Technologies | Globes | http://www.globes.co.il/en/article-sorek-power-plant-starts-operating-1001139055 | WRI | [7 empty] | 447.6262
| ISR | Israel | Talmei Bilu Solar Power Plant | WRI1026459 | 10 | 31.4262 | 34.6401 | Solar |  |  |  | 2013 | Belectric GmbH | Belectric | http://www.belectric.com/en/solar-power-plants/projects/ | WRI | [7 empty] | 22.234
| ISR | Israel | Talmei Elihayu Solar Power Plant | WRI1026460 | 10 | 31.2152 | 34.4531 | Solar |  |  |  | 2013 | Belectric GmbH | Belectric | http://www.belectric.com/en/solar-power-plants/projects/ | WRI | [7 empty] | 22.234
| ISR | Israel | Talmei Yosef Solar Power Plant | WRI1026461 | 9 | 31.1922 | 34.3682 | Solar |  |  |  | 2014 | Belectric GmbH | Belectric | http://www.belectric.com/en/solar-power-plants/projects/ | WRI | [7 empty] | 20.0106
| ISR | Israel | Tzafit | WRI1008365 | 355 | 31.7123 | 34.8423 | Gas |  |  |  |  | Israel Electric corporation | Israel Electric Corporation | https://web.archive.org/web/20131204104927/http:/www.israel-electric.co.il/bin/ibp.jsp?ibpDispWhat=zone&ibpDisplay=view&ibpPage=ENGProjects&ibpDispWho=Tzafit&ibpZone=Tzafit& | GEODB | 1019869 | [6 empty] | 1135.0521
| ISR | Israel | Tzafit (Dalia) | WRI1061491 | 835 | 31.7148 | 34.8422 | Gas |  |  |  | 2015 | Dalia Power Energies | Power Technology | https://www.power-technology.com/projects/tzafit-gas-fired-power-plant/ | WRI | 1082187 | [6 empty] | 2669.7704
| ISR | Israel | Zmorot | WRI1061484 | 50 | 31.2468 | 34.7099 | Solar |  |  |  | 2016 | EDF | EDF | https://www.edf-energies-nouvelles.com/en/press/press-releases/edf-energies-nouvelles-commissions-the-zmorot-solar-power-plant-50-mwp-in-israel/ | WRI | 1112996 | [6 empty] | 111.1699
| ITA | Italy | ACCEGLIO | WRI1021706 | 19 | 44.4742 | 7.0183 | Hydro | [5 empty] | ENTSOE | https://transparency.entsoe.eu/generation/r2/installedCapacityPerProductionUnit/show | WRI | 1015906 | [6 empty] | 85.5386
| ITA | Italy | ACERRA | WRI1021322 | 72 | 40.9319 | 14.385 | Other | [5 empty] | ENTSOE | https://transparency.entsoe.eu/generation/r2/installedCapacityPerProductionUnit/show | GEODB | 1053275¦1067259 | [6 empty] | 123.7441
| ITA | Italy | ALFONSINE | WRI1021523 | 31 | 44.5715 | 11.989 | Solar | [5 empty] | ENTSOE | https://transparency.entsoe.eu/generation/r2/installedCapacityPerProductionUnit/show | Industry About | 1086116 | [6 empty] | 1602.1826
| ITA | Italy | ALTOMONTE | WRI1002845 | 808 | 39.7118 | 16.215 | Gas |  |  |  | 2006 | Edison | Edison | http://www.edison.it/en/altomonte-cs-thermoelectric-power-plant | GEODB | 1041672 |  |  |  | 2710.1 |  |  | 1961.5613
| ITA | Italy | ANAPO C.LE | WRI1002846 | 500 | 37.1183 | 15.1394 | Hydro | [5 empty] | TERNA | http://www.terna.it/en-gb/sistemaelettrico/transparencyreport/generation/installedgenerationcapacity.aspx | GEODB | 1015920 |  |  |  | 430 |  |  | 2251.0158
| ITA | Italy | API ENERGIA IGCC | WRI1002847 | 280 | 37.2814 | 13.521 | Gas |  |  |  | 2001 | Edipower | IGCC | http://www.ogj.com/articles/print/volume-94/issue-50/in-this-issue/general-interest/italian-igcc-project-sets-pace-for-new-refining-era.html | WRI |  |  |  |  | 11 |  |  | 679.749
| ITA | Italy | ARDENNO | WRI1021354 | 56 | 46.1507 | 9.6301 | Hydro | [5 empty] | ENTSOE | https://transparency.entsoe.eu/generation/r2/installedCapacityPerProductionUnit/show | WRI | 1015926 | [6 empty] | 252.1138
| ITA | Italy | ASSEMINI | WRI1002848 | 177 | 39.2269 | 8.9972 | Oil |  |  |  | 1992 | Italy Ministry of Economy and Finance | ENEL | https://www.futur-e.enel.it/cs/Satellite?blobcol=urldata&blobheader=application%2Fpdf&blobheadername1=Content-Disposition&blobheadername2=MDT-Type&blobheadervalue1=inline%3B+filename%3Dassemini-eng.pdf&blobheadervalue2=abinary%3B+charset%3DUTF-8&blobkey=id&blobtable=MungoBlobs&blobwhere=1445864757474&ssbinary=true | CARMA | 1015929 | [6 empty] | 283.9434
| ITA | Italy | AUGUSTA C.LE | WRI1002849 | 210 | 37.2083 | 15.1778 | Oil |  |  |  | 1959 | ENEL | ENEL | https://www.futur-e.enel.it/cs/Satellite?blobcol=urldata&blobheader=application%2Fpdf&blobheadername1=Content-Disposition&blobheadername2=MDT-Type&blobheadervalue1=inline%3B+filename%3Daugusta-eng.pdf&blobheadervalue2=abinary%3B+charset%3DUTF-8&blobkey=id&blobtable=MungoBlobs&blobwhere=1445864757502&ssbinary=true | CARMA | 1015930 | [6 empty] | 336.882
| ITA | Italy | AVISE | WRI1002850 | 126.5 | 45.7089 | 7.1399 | Hydro | [5 empty] | TERNA | http://www.terna.it/en-gb/sistemaelettrico/transparencyreport/generation/installedgenerationcapacity.aspx | CARMA | 1015933 |  |  |  | 288 |  |  | 569.507
| ITA | Italy | AZOTATI | WRI1002851 | 240 | 45.4511 | 12.2239 | Gas |  |  |  | 1993 | Edison | Edison IT | https://www.edison.it/en/marghera-azotati-thermoelectric-power-plant | CARMA | 1023059 |  |  |  | 112 |  |  | 582.642
| ITA | Italy | Acquacandida Solar Power Plant | WRI1026386 | 1 | 40.424 | 17.4977 | Solar |  |  |  |  | OPDE Photovoltaics | 9ren | http://www.9ren.it/en/about-us/where-we-operate/our-plants/ | Industry About | [7 empty] | 51.6833
| ITA | Italy | Adriatic Arena Solar Power Plant | WRI1026387 | 2.2 | 43.9028 | 12.865 | Solar |  |  |  |  | Solarig Holding | 9ren | http://www.9ren.it/en/about-us/where-we-operate/our-plants/ | Industry About | [7 empty] | 113.7033
| ITA | Italy | Alessandria AL47A Solar Power Plant | WRI1026388 | 5 | 44.8903 | 8.7412 | Solar |  |  |  |  | Envalue GmbH | OPDE | http://www.opde.net/en/projects/ | Industry About | 1084711 | [6 empty] | 258.4166
| ITA | Italy | Alessandria AL47B Solar Power Plant | WRI1026389 | 1.2 | 44.8875 | 8.741 | Solar |  |  |  |  | OPDE Photovoltaics | OPDE | http://www.opde.net/en/projects/ | Industry About | 1084711 | [6 empty] | 62.02
| ITA | Italy | Alessano Solar Power Plant | WRI1026390 | 2.7 | 39.894 | 18.3444 | Solar |  |  |  |  | Solarig Holding | Martifer Solar | http://www.martifersolar.com/powering.php | Industry About | [7 empty] | 139.5449
| ITA | Italy | Alfonsine 2 | WRI1021583 | 25 | 44.5753 | 12.0149 | Solar | [5 empty] | ENTSOE | https://transparency.entsoe.eu/generation/r2/installedCapacityPerProductionUnit/show | Industry About | 1086116 | [6 empty] | 1292.0828
| ITA | Italy | Ana Rosa Solar Power Plant | WRI1026391 | 1 | 40.1175 | 18.1241 | Solar |  |  |  |  | 9REN | Solaer | https://www.google.com/maps/d/embed?mid=1bXiXRcLRnBCUfpkHM2J5EVryhG4&ll=31.06035315253383%2C35.02284616406246&z=8 | Industry About | [7 empty] | 51.6833
| ITA | Italy | Andrea Palladio power station (FUSINA) | WRI1002885 | 976 | 45.4314 | 12.2468 | Coal |  |  |  | 1971 | Enel SpA | GCPT | https://endcoal.org/global-coal-plant-tracker/ | GEODB | [7 empty] | 5038.5513
| ITA | Italy | Andria - Solaer Solar Power Plant | WRI1026392 | 1 | 41.2196 | 16.2339 | Solar |  |  |  |  | Solaer | Solaer | https://www.google.com/maps/d/embed?mid=1bXiXRcLRnBCUfpkHM2J5EVryhG4&ll=31.06035315253383%2C35.02284616406246&z=8 | Industry About | 1079042 | [6 empty] | 51.6833
| ITA | Italy | Anzi Solar Power Plant | WRI1026393 | 1 | 40.5047 | 15.9003 | Solar |  |  |  |  | Solaer | MTBren | http://mtbren.com/proyectos/# | Industry About | [7 empty] | 51.6833
| ITA | Italy | BAGNORE 3 | WRI1021701 | 19 | 42.8416 | 11.5588 | Geothermal |  |  |  | 1998 |  | ENTSOE | https://transparency.entsoe.eu/generation/r2/installedCapacityPerProductionUnit/show | WRI | 1015934 | [6 empty] | 131.1599
| ITA | Italy | BAGNORE 4 | WRI1021456 | 39 | 42.8416 | 11.5588 | Geothermal |  |  |  | 1998 |  | ENTSOE | https://transparency.entsoe.eu/generation/r2/installedCapacityPerProductionUnit/show | WRI | 1015934 | [6 empty] | 269.2229
| ITA | Italy | BARGI CENTRALE | WRI1002852 | 281 | 44.1705 | 11.0888 | Hydro | [5 empty] | TERNA | http://www.terna.it/en-gb/sistemaelettrico/transparencyreport/generation/installedgenerationcapacity.aspx | CARMA |  |  |  |  | 72 |  |  | 1265.0709
| ITA | Italy | BASCHI | WRI1021310 | 80 | 42.6564 | 12.2358 | Hydro | [5 empty] | ENTSOE | https://transparency.entsoe.eu/generation/r2/installedCapacityPerProductionUnit/show | WRI | 1015938 | [6 empty] | 360.1625
| ITA | Italy | BOAZZO | WRI1021297 | 95 | 45.9955 | 10.5229 | Hydro | [5 empty] | ENTSOE | https://transparency.entsoe.eu/generation/r2/installedCapacityPerProductionUnit/show | WRI | 1016047 | [6 empty] | 427.693
| ITA | Italy | BRESSANONE | WRI1021300 | 89 | 46.7782 | 11.6321 | Hydro |  |  |  |  | Ghella | ENTSOE | https://transparency.entsoe.eu/generation/r2/installedCapacityPerProductionUnit/show | WRI | 1081924 | [6 empty] | 400.6808
| ITA | Italy | BUSSI | WRI1002857 | 125 | 42.2002 | 13.8398 | Gas |  |  |  | 1994 | Edison | Edison | http://www.edison.it/en/bussi-thermoelectric-power-plant | GEODB | 1023054 |  |  |  | 72 |  |  | 303.4594
| ITA | Italy | Barrafranca Solar Power Plant | WRI1026394 | 5 | 37.3698 | 14.2189 | Solar |  |  |  |  | Opde Photovoltaics | Enel Green Power | https://www.enelgreenpower.com/en/country-italy.html | Industry About | 1089584 | [6 empty] | 258.4166
| ITA | Italy | Bellavista Solar Power Plant | WRI1026395 | 6 | 41.6577 | 12.6621 | Solar |  |  |  |  | Opde Photovoltaics | 9ren | http://www.9ren.it/en/about-us/sustainability/environmental-initiatives | Industry About | 1087111 | [6 empty] | 310.0999
| ITA | Italy | Bellpower Solar Power Plant | WRI1026396 | 9.2 | 41.8304 | 15.8484 | Solar | [5 empty] | Gestamp Solar | http://www.gestampsolar.com/es/negocio/proyectos-de-investigacion/bellpower | Industry About | 1102287 | [6 empty] | 475.4865
| ITA | Italy | Bosco Marengo Solar Power Plant | WRI1026397 | 6.5 | 44.8372 | 8.7493 | Solar |  |  |  |  | Opde Photovoltaics | OPDE | http://www.opde.net/en/projects/ | Industry About | [7 empty] | 335.9415
| ITA | Italy | Brindisi Nord power station | WRI1002854 | 640 | 40.6432 | 17.9802 | Coal |  |  |  | 1974 | Edipower SpA | GCPT | https://endcoal.org/global-coal-plant-tracker/ | GEODB | 1015943 | [6 empty] | 3303.968
| ITA | Italy | Brindisi Sud power station | WRI1002855 | 2640 | 40.5632 | 18.0318 | Coal |  |  |  | 1992 | Enel SpA | GCPT | https://endcoal.org/global-coal-plant-tracker/ | GEODB | 1015944 | [6 empty] | 13628.8682
| ITA | Italy | CADARESE | WRI1021327 | 68 | 46.2921 | 8.3038 | Hydro | [5 empty] | ENTSOE | https://transparency.entsoe.eu/generation/r2/installedCapacityPerProductionUnit/show | WRI | 1047085 | [6 empty] | 306.1381
| ITA | Italy | CANDELA | WRI1002858 | 400 | 41.2014 | 15.4762 | Gas |  |  |  |  | Edison | Edison | http://www.skemaq.it/uploads/case-studies/7cae243ca90d11d3755216b3b90bacdc.pdf | GEODB | 1015954 |  |  |  | 2397.6 |  |  | 971.07
| ITA | Italy | CAPRIATI | WRI1002859 | 113 | 41.4686 | 14.1454 | Hydro | [5 empty] | TERNA | http://www.terna.it/en-gb/sistemaelettrico/transparencyreport/generation/installedgenerationcapacity.aspx | CARMA | 1015960 |  |  |  | 48 |  |  | 508.7296
| ITA | Italy | CARBOLI 1 | WRI1021704 | 19 | 43.1369 | 10.8292 | Geothermal |  |  |  | 1998 |  | ENTSOE | https://transparency.entsoe.eu/generation/r2/installedCapacityPerProductionUnit/show | WRI | 1015961 | [6 empty] | 131.1599
| ITA | Italy | CARBOLI 2 | WRI1021703 | 19 | 43.1362 | 10.8289 | Geothermal |  |  |  | 1997 |  | ENTSOE | https://transparency.entsoe.eu/generation/r2/installedCapacityPerProductionUnit/show | WRI | 1015961 | [6 empty] | 131.1599
| ITA | Italy | CARDANO | WRI1002860 | 121 | 46.4927 | 11.3336 | Hydro | [5 empty] | TERNA | http://www.terna.it/en-gb/sistemaelettrico/transparencyreport/generation/installedgenerationcapacity.aspx | CARMA | 1034057 |  |  |  | 645 |  |  | 544.7458
| ITA | Italy | CASTELBELLO | WRI1021303 | 87 | 46.6253 | 10.9159 | Hydro | [5 empty] | ENTSOE | https://transparency.entsoe.eu/generation/r2/installedCapacityPerProductionUnit/show | WRI | 1042077 | [6 empty] | 391.6767
| ITA | Italy | CASTROCUCCO | WRI1021307 | 83 | 39.9888 | 15.8085 | Hydro | [5 empty] | ENTSOE | https://transparency.entsoe.eu/generation/r2/installedCapacityPerProductionUnit/show | WRI | 1061665 | [6 empty] | 373.6686
| ITA | Italy | CCGT APRILIA | WRI1002862 | 787 | 41.5616 | 12.6337 | Gas | [5 empty] | TERNA | http://www.terna.it/en-gb/sistemaelettrico/transparencyreport/generation/installedgenerationcapacity.aspx | GEODB |  |  |  |  | 790.96 |  |  | 1910.5802
| ITA | Italy | CEDEGOLO | WRI1002863 | 130 | 46.0767 | 10.3496 | Hydro | [5 empty] | TERNA | http://www.terna.it/en-gb/sistemaelettrico/transparencyreport/generation/installedgenerationcapacity.aspx | CARMA | 1042076¦1042081 |  |  |  | 282.4 |  |  | 585.2641
| ITA | Italy | CELANO | WRI1002864 | 180 | 42.0458 | 13.5475 | Gas |  |  |  | 1998 | Grupo Industriale Maccaferri | Termica Celano | http://www.termicacelano.it/index.php/attivita | CARMA | 1029310 |  |  |  | 26 |  |  | 436.9815
| ITA | Italy | CENTRALE DI SCANDALE | WRI1002865 | 826 | 39.1022 | 17.0325 | Gas |  |  |  |  | Ergosud | Ergosud | http://www.ergosud.it/tecnologia | GEODB | 1061545 |  |  |  | 619 |  |  | 2005.2595
| ITA | Italy | CENTRALE DI TEVEROLA | WRI1002866 | 400 | 41.0092 | 14.2281 | Gas |  |  |  | 2007 |  | Repower | https://web.archive.org/web/20110703082905/http://www.repower.com/en/it/production/power-plants/combined-cycle-gas-power-plant-in-teverola/ | GEODB | 1061313 |  |  |  | 2500 |  |  | 971.07
| ITA | Italy | CENTRALE DI TURANO LODIGIANO - BERTONICO (LO) | WRI1002867 | 800 | 45.2268 | 9.6377 | Gas |  |  |  | 2011 | Ansalado Energia | Ansaldo Energia | http://www.ansaldoenergia.it/easyUp/file/anno2012_numero2(1).pdf | GEODB | 1061539 |  |  |  | 1337.5 |  |  | 1942.1399
| ITA | Italy | CENTRALE NATURNO | WRI1002868 | 175 | 46.6487 | 11.0051 | Hydro | [5 empty] | TERNA | http://www.terna.it/en-gb/sistemaelettrico/transparencyreport/generation/installedgenerationcapacity.aspx | CARMA | 1009721 |  |  |  | 334 |  |  | 787.8555
| ITA | Italy | CHIAVENNA | WRI1021342 | 60 | 46.3128 | 9.3963 | Hydro | [5 empty] | ENTSOE | https://transparency.entsoe.eu/generation/r2/installedCapacityPerProductionUnit/show | WRI | 1064971 | [6 empty] | 270.1219
| ITA | Italy | CHIUSDINO 1 | WRI1021764 | 17 | 43.1601 | 11.0638 | Geothermal |  |  |  | 2010 |  | ENTSOE | https://transparency.entsoe.eu/generation/r2/installedCapacityPerProductionUnit/show | WRI | 1084894 | [6 empty] | 117.3536
| ITA | Italy | CHIVASSO | WRI1002871 | 1123 | 45.1856 | 7.9016 | Gas | [5 empty] | TERNA | http://www.terna.it/en-gb/sistemaelettrico/transparencyreport/generation/installedgenerationcapacity.aspx | GEODB | 1015972 |  |  |  | 365.13 |  |  | 2726.2789
| ITA | Italy | CIMEGO | WRI1002872 | 229.9 | 45.9422 | 10.6403 | Hydro | [5 empty] | TERNA | http://www.terna.it/en-gb/sistemaelettrico/transparencyreport/generation/installedgenerationcapacity.aspx | CARMA | 1015973 |  |  |  | 272 |  |  | 1035.017
| ITA | Italy | COGOLO | WRI1021291 | 98 | 46.3371 | 10.6129 | Hydro | [5 empty] | ENTSOE | https://transparency.entsoe.eu/generation/r2/installedCapacityPerProductionUnit/show | WRI | 1015979 | [6 empty] | 441.1991
| ITA | Italy | CORNIA 2 | WRI1021761 | 17 | 43.1658 | 10.8057 | Geothermal |  |  |  | 1994 |  | ENTSOE | https://transparency.entsoe.eu/generation/r2/installedCapacityPerProductionUnit/show | WRI | 1015984 | [6 empty] | 117.3536
| ITA | Italy | CTE DEL MINCIO | WRI1002873 | 400 | 45.3993 | 10.7142 | Gas |  |  |  |  | A2A | A2A | http://www.a2a.eu/gruppo/cms/a2a/it/impianti_reti/termoelettrica/mincio.html | GEODB | 1010428 |  |  |  | 392.73 |  |  | 971.07
| ITA | Italy | CTE NUCE NORD | WRI1002874 | 480 | 37.1313 | 15.2014 | Gas |  |  |  |  | ERG | TERNA | http://www.borsaitaliana.it/bitApp/view.bit?lang=it&target=DocViewerDownload&filename=db%2Fpdf%2Fnew%2F8318.pdf | WRI | 1066311 |  |  |  | 2085 |  |  | 1165.284
| ITA | Italy | CTE TAMARETE | WRI1002875 | 104 | 42.3496 | 14.4039 | Gas |  |  |  | 2013 | Tamarete Energia | Power and Technology Magazine | http://www.power-technology.com/news/newstamarete-energia-opens-104mw-combined-cycle-power-plant-in-italy | CARMA | 1024613 |  |  |  | 11 |  |  | 252.4782
| ITA | Italy | Carpino 1 Solar Power Plant | WRI1026398 | 1 | 41.8212 | 15.8533 | Solar |  |  |  |  | Montebalito EnergÃŒ_as Renovables (MTBren) | Gestamp Solar | http://www.gestampsolar.com/es/negocio/proyectos-de-investigacion/carpino-i | Industry About | 1081681 | [6 empty] | 51.6833
| ITA | Italy | Carpino 2 Solar Power Plant | WRI1026399 | 1 | 41.8304 | 15.8484 | Solar | [5 empty] | Gestamp Solar | http://www.gestampsolar.com/proyectos-de-investigacion/carpino-ii | Industry About | 1081682 | [6 empty] | 51.6833
| ITA | Italy | Casale Monferrato Solar Power Plant | WRI1026400 | 1.2 | 45.0468 | 8.4256 | Solar |  |  |  |  | Opde Photovoltaics | OPDE | http://www.opde.net/en/projects/ | Industry About | [7 empty] | 62.02
| ITA | Italy | Cassano dâ€™Adda | WRI1002861 | 969 | 45.5115 | 9.5098 | Gas |  |  |  |  | A2A | A2A | http://www.a2a.eu/en/plants_networks/thermoelectric/cassano/ | WRI | 1009731 |  |  |  | 582.57 |  |  | 2352.417
| ITA | Italy | Chiaramonte Gulfi Solar Power Plant | WRI1026401 | 4 | 36.9966 | 14.6456 | Solar |  |  |  |  | OPDE Photovoltaics | Martifer Solar | http://www.martifersolar.com/powering.php | Industry About | [7 empty] | 206.7332
| ITA | Italy | E.ON C.TE LIVORNO FERRARIS | WRI1002876 | 804 | 45.2372 | 8.1932 | Gas | [5 empty] | Power Magazine | http://www.powermag.com/top-plantslivorno-ferraris-power-plant-vercelli-province-italy/ | GEODB | 1058459 |  |  |  | 2390.8 |  |  | 1951.8506
| ITA | Italy | EDOLO | WRI1002877 | 950 | 46.171 | 10.348 | Hydro | [5 empty] | TERNA | http://www.terna.it/en-gb/sistemaelettrico/transparencyreport/generation/installedgenerationcapacity.aspx | GEODB | 1015989 |  |  |  | 470.34 |  |  | 4276.9299
| ITA | Italy | EMMEZETA SOLAR PARK ROVIGO | WRI1021333 | 65 | 45.0367 | 11.5706 | Solar | [5 empty] | ENTSOE | https://transparency.entsoe.eu/generation/r2/installedCapacityPerProductionUnit/show | Industry About | 1081012 | [6 empty] | 3359.4152
| ITA | Italy | ENERGIA MOLISE | WRI1002878 | 769 | 41.9369 | 15.0004 | Gas |  |  |  | 2006 |  | Technip Magazine | http://www.technip.com/en/press/contract-award-800-mw-power-plant-italy | WRI | 1056253 |  |  |  | 827.53 |  |  | 1866.882
| ITA | Italy | ENIPOWER BRINDISI | WRI1002879 | 1260 | 40.6293 | 18.0033 | Gas |  |  |  |  | Enipower | Enipower | http://www.enipower.eni.it/it/pages/dove-operiamo/brindisi/brindisi.shtml | GEODB | 1050956 |  |  |  | 4445 |  |  | 3058.8704
| ITA | Italy | ENIPOWER RAVENNA | WRI1002880 | 972 | 45.512 | 9.509 | Gas |  |  |  | 2000 | Enipower | Enipower | http://www.enipower.eni.it/it/pages/dove-operiamo/ravenna/ravenna.shtml | GEODB |  |  |  |  | 3473.9 |  |  | 2359.7
| ITA | Italy | ENTRACQUE ROVINA | WRI1002881 | 125 | 44.2256 | 7.3817 | Hydro | [5 empty] | TERNA | http://www.terna.it/en-gb/sistemaelettrico/transparencyreport/generation/installedgenerationcapacity.aspx | GEODB | 1015990 |  |  |  | 24 |  |  | 562.7539
| ITA | Italy | ENTRACQUE_CHRO | WRI1002882 | 1064 | 44.2256 | 7.3842 | Hydro | [5 empty] | TERNA | http://www.terna.it/en-gb/sistemaelettrico/transparencyreport/generation/installedgenerationcapacity.aspx | GEODB |  |  |  |  | 508.6 |  |  | 4790.1615
| ITA | Italy | Erika Solar Power Plant | WRI1026402 | 18.4 | 37.6892 | 12.7234 | Solar | [5 empty] | Gestamp Solar | http://www.gestampsolar.com/es/negocio/proyectos-de-investigacion/erika | Industry About | [7 empty] | 950.9729
| ITA | Italy | FADALTO | WRI1002883 | 210 | 45.9767 | 12.3033 | Hydro | [5 empty] | TERNA | http://www.terna.it/en-gb/sistemaelettrico/transparencyreport/generation/installedgenerationcapacity.aspx | CARMA | 1015992 |  |  |  | 257 |  |  | 945.4266
| ITA | Italy | FARINELLO | WRI1021364 | 54 | 43.2388 | 10.9047 | Geothermal |  |  |  | 1995 |  | ENTSOE | https://transparency.entsoe.eu/generation/r2/installedCapacityPerProductionUnit/show | WRI | 1015993 | [6 empty] | 372.7701
| ITA | Italy | Fiume Santo power station | WRI1002884 | 640 | 40.8461 | 8.3068 | Coal |  |  |  | 1992 | E.On Produzione SpA | GCPT | https://endcoal.org/global-coal-plant-tracker/ | GEODB | 1015999 | [6 empty] | 3303.968
| ITA | Italy | Foggia - X-Helio Solar Power Plant | WRI1026403 | 1 | 41.482 | 15.6087 | Solar | [5 empty] | X-elio | http://www.x-elio.com | Industry About | [7 empty] | 51.6833
| ITA | Italy | Fossano Solar Power Plant | WRI1026404 | 5 | 44.5725 | 7.7693 | Solar |  |  |  |  | Enel Green Power SpA | OPDE | http://www.opde.net/en/projects/ | Industry About | [7 empty] | 258.4166
| ITA | Italy | GALLETO | WRI1002886 | 295 | 42.5427 | 12.7208 | Hydro | [5 empty] | TERNA | http://www.terna.it/en-gb/sistemaelettrico/transparencyreport/generation/installedgenerationcapacity.aspx | WRI | 1016068 |  |  |  | 731 |  |  | 1328.0993
| ITA | Italy | GARGNANO | WRI1002888 | 137.2 | 45.6891 | 10.6609 | Hydro | [5 empty] | TERNA | http://www.terna.it/en-gb/sistemaelettrico/transparencyreport/generation/installedgenerationcapacity.aspx | CARMA | 1016212 |  |  |  | 270 |  |  | 617.6787
| ITA | Italy | GIRIFALCO | WRI1021841 | 14 | 40.48 | 16.8005 | Solar | [5 empty] | ENTSOE | https://transparency.entsoe.eu/generation/r2/installedCapacityPerProductionUnit/show | Industry About | [7 empty] | 723.5663
| ITA | Italy | GISSI | WRI1002890 | 840 | 42.0502 | 14.5639 | Gas |  |  |  | 2004 | A2A | A2A | http://www.a2a.eu/en/plants_networks/thermoelectric/gissi/ | GEODB | 1058463 |  |  |  | 642.3 |  |  | 2039.2469
| ITA | Italy | GROSIO | WRI1002891 | 655 | 46.286 | 10.2653 | Hydro | [5 empty] | TERNA | http://www.terna.it/en-gb/sistemaelettrico/transparencyreport/generation/installedgenerationcapacity.aspx | WRI | 1009732 |  |  |  | 1381 |  |  | 2948.8306
| ITA | Italy | GUADALAMI C.LE | WRI1021309 | 80 | 37.9544 | 13.2808 | Hydro | [5 empty] | ENTSOE | https://transparency.entsoe.eu/generation/r2/installedCapacityPerProductionUnit/show | WRI | 1016013 | [6 empty] | 360.1625
| ITA | Italy | Genuini Solar Power Plant | WRI1026405 | 1 | 40.0983 | 18.145 | Solar |  |  |  |  | Gestamp Asetym Solar | 9ren | http://www.9ren.it/en/about-us/where-we-operate/our-plants/item/183-genuini-eng | Industry About | 1087103 | [6 empty] | 51.6833
| ITA | Italy | Giarratana Solar Power Plant | WRI1026406 | 2 | 37.0698 | 14.7895 | Solar |  |  |  |  | Sunparking Pesaro Srl | Martifer Solar | http://www.martifersolar.com/powering.php | Industry About | [7 empty] | 103.3666
| ITA | Italy | Guagnano Solar Power Plant | WRI1026407 | 2 | 40.4137 | 17.8847 | Solar | [5 empty] | Immpex | http://www.immpex.de/projektdatenblatt/solar-italy/?L=1 | Industry About | [7 empty] | 103.3666
| ITA | Italy | ISAB ENERGY | WRI1002894 | 521 | 37.1399 | 15.2158 | Gas |  |  |  | 1998 |  | Siemens | http://www.energy.siemens.com/br/en/fossil-power-generation/power-plants/integrated-gasification-combined-cycle/integrated-gasification-combined-cycle.htm#content=References | GEODB | 1019803 |  |  |  | 2602 |  |  | 1264.8186
| ITA | Italy | ISOLA SERAFINI | WRI1021316 | 76 | 45.0911 | 9.9052 | Hydro | [5 empty] | ENTSOE | https://transparency.entsoe.eu/generation/r2/installedCapacityPerProductionUnit/show | WRI | 1016017 | [6 empty] | 342.1544
| ITA | Italy | ISOLATO SPLUGA | WRI1002895 | 117.6 | 46.4394 | 9.3595 | Hydro | [5 empty] | TERNA | http://www.terna.it/en-gb/sistemaelettrico/transparencyreport/generation/installedgenerationcapacity.aspx | CARMA | 1064974 |  |  |  | 205 |  |  | 529.4389
| ITA | Italy | Iglesias Solar Power Plant | WRI1026408 | 2 | 39.295 | 8.5833 | Solar |  |  |  |  | Solar Asset Management | GP Joule | http://www.gp-joule.eu/activities/projects/ | Industry About | 1109294 | [6 empty] | 103.3666
| ITA | Italy | JESI | WRI1002896 | 140 | 43.5537 | 13.285 | Gas |  |  |  | 2001 | Edison | Edison | http://www.edison.it/media/EMAS-GETE1-jesi2005.pdf | GEODB | 1072403 |  |  |  | 0 |  |  | 339.8745
| ITA | Italy | LA CASELLA C.LE | WRI1002897 | 1465.85 | 45.0904 | 9.4805 | Gas |  |  |  |  | Enel | Dichiarazione Ambientale Anno 2007 | https://www.enel.it/it-it/documents/azienda/ambiente/dichiarazioni_ambientali/lacasella_da2007_2008.pdf | GEODB |  |  |  |  | 520.48 |  |  | 3558.6073
| ITA | Italy | LAGONI ROSSI | WRI1021666 | 20 | 43.1666 | 10.7847 | Geothermal |  |  |  | 1981 |  | ENTSOE | https://transparency.entsoe.eu/generation/r2/installedCapacityPerProductionUnit/show | WRI | 1079919 | [6 empty] | 138.063
| ITA | Italy | LAMARMORA | WRI1002898 | 116.7 | 45.5248 | 10.2273 | Oil | [5 empty] | A2A | http://www.a2a.eu/en/plants_networks/cogeneration/lamarmora.html | CARMA | 1010422 |  |  |  | 409 |  |  | 187.2101
| ITA | Italy | LANA | WRI1002901 | 120 | 46.6124 | 11.1559 | Hydro | [5 empty] | TERNA | http://www.terna.it/en-gb/sistemaelettrico/transparencyreport/generation/installedgenerationcapacity.aspx | CARMA | 1016028 |  |  |  | 167 |  |  | 540.2438
| ITA | Italy | LANZADA | WRI1002902 | 188 | 46.2693 | 9.8692 | Hydro | [5 empty] | TERNA | http://www.terna.it/en-gb/sistemaelettrico/transparencyreport/generation/installedgenerationcapacity.aspx | CARMA | 1016029 |  |  |  | 365 |  |  | 846.3819
| ITA | Italy | LARINO TG | WRI1002903 | 250 | 41.8055 | 14.9193 | Gas |  |  |  | 1992 | ENEL | ENEL | https://www.futur-e.enel.it/cs/Satellite?blobcol=urldata&blobheader=application%2Fpdf&blobheadername1=Content-Disposition&blobheadername2=MDT-Type&blobheadervalue1=inline%3B+filename%3Dlarino-eng.pdf&blobheadervalue2=abinary%3B+charset%3DUTF-8&blobkey=id&blobtable=MungoBlobs&blobwhere=1445864757512&ssbinary=true | CARMA | 1016033 |  |  |  | 1 |  |  | 606.9187
| ITA | Italy | LE PRATA | WRI1021663 | 20 | 43.1962 | 10.8323 | Geothermal |  |  |  | 1996 |  | ENTSOE | https://transparency.entsoe.eu/generation/r2/installedCapacityPerProductionUnit/show | WRI | 1016037 | [6 empty] | 138.063
| ITA | Italy | LEINI | WRI1002904 | 379.5 | 45.163 | 7.7505 | Gas |  |  |  | 2007 |  | Ansaldo Energia | http://ansaldoenergia.it/easyUp/file/pgs.pdf | GEODB | 1061893 |  |  |  | 1737 |  |  | 921.3026
| ITA | Italy | LEVANTE | WRI1002905 | 752.5 | 45.4458 | 12.2552 | Gas |  |  |  | 1992 |  | TERNA | http://www.terna.it/en-gb/sistemaelettrico/transparencyreport/generation/installedgenerationcapacity.aspx | GEODB | 1023060 |  |  |  | 2165 |  |  | 1826.8254
| ITA | Italy | LIVORNO MARZOCCO | WRI1002906 | 310 | 43.5673 | 10.31 | Oil |  |  |  | 1965 | ENEL | ENEL | https://www.futur-e.enel.it/cs/Satellite?blobcol=urldata&blobheader=application%2Fpdf&blobheadername1=Content-Disposition&blobheadername2=MDT-Type&blobheadervalue1=inline%3B+filename%3Dlivorno-eng.pdf&blobheadervalue2=abinary%3B+charset%3DUTF-8&blobkey=id&blobtable=MungoBlobs&blobwhere=1445864757397&ssbinary=true | GEODB | 1016051 |  |  |  | 457 |  |  | 497.302
| ITA | Italy | La Brava Solar Power Plant | WRI1026409 | 13.4 | 45.9516 | 13.4031 | Solar | [5 empty] | GP Joule | http://www.gp-joule.eu/activities/projects/ | Industry About | 1109290 | [6 empty] | 692.5564
| ITA | Italy | La Spezia power station | WRI1002900 | 1300 | 44.1118 | 9.8743 | Coal |  |  |  | 1967 | Enel SpA | GCPT | https://endcoal.org/global-coal-plant-tracker/ | WRI | 1016022 | [6 empty] | 6711.1851
| ITA | Italy | Lady Lucrecia Solar Power Plant | WRI1026410 | 1 | 40.1989 | 18.2162 | Solar |  |  |  |  | 9REN | Solaer | https://www.google.com/maps/d/embed?mid=1bXiXRcLRnBCUfpkHM2J5EVryhG4&ll=31.06035315253383%2C35.02284616406246&z=8 | Industry About | [7 empty] | 51.6833
| ITA | Italy | Lapedona Solar Power Plant | WRI1026411 | 1 | 43.1225 | 13.768 | Solar |  |  |  |  | Solaer | En Value | http://www.envalue.de/de/neues/index.php | Industry About | [7 empty] | 51.6833
| ITA | Italy | Lucera Solar Power Plant | WRI1026412 | 1 | 41.471 | 15.4122 | Solar |  |  |  |  | Envalue GmbH | X-elio | http://www.x-elio.com | Industry About | [7 empty] | 51.6833
| ITA | Italy | MAGISANO | WRI1021318 | 75 | 39.0095 | 16.6206 | Hydro | [5 empty] | ENTSOE | https://transparency.entsoe.eu/generation/r2/installedCapacityPerProductionUnit/show | WRI | 1016046 | [6 empty] | 337.6524
| ITA | Italy | MESE | WRI1002908 | 164.34 | 46.3063 | 9.3823 | Hydro | [5 empty] | TERNA | http://www.terna.it/en-gb/sistemaelettrico/transparencyreport/generation/installedgenerationcapacity.aspx | CARMA | 1016056 |  |  |  | 484.6 |  |  | 739.8639
| ITA | Italy | MILAZZO | WRI1002909 | 162.9 | 38.2212 | 15.2383 | Gas | [5 empty] | Edison | http://www.termica-milazzo.it/navigate.asp?voce=4&sottovoce=1 | CARMA |  |  |  |  | 967 |  |  | 395.4682
| ITA | Italy | MONASTERO | WRI1021355 | 56 | 46.1556 | 9.6439 | Hydro | [5 empty] | ENTSOE | https://transparency.entsoe.eu/generation/r2/installedCapacityPerProductionUnit/show | WRI | 1016062 | [6 empty] | 252.1138
| ITA | Italy | MONCALIERI | WRI1002910 | 780 | 44.993 | 7.6755 | Gas | [5 empty] | Iren Energia | http://www.irenenergia.it/ChiSiamo/Attivita/Teleriscaldamento/Dove_Siamo/Impianti_Torino.html | GEODB | 1009739 |  |  |  | 2286.3 |  |  | 1893.5864
| ITA | Italy | MONTALTO (Alessandro Volta) | WRI1002912 | 3446 | 42.3572 | 11.5373 | Gas |  |  |  |  | ENEL | ENEL | https://www.futur-e.enel.it/cs/Satellite?blobcol=urldata&blobheader=application%2Fpdf&blobheadername1=Content-Disposition&blobheadername2=MDT-Type&blobheadervalue1=inline%3B+filename%3Dmontalto-ita_2.pdf&blobheadervalue2=abinary%3B+charset%3DUTF-8&blobkey=id&blobtable=MungoBlobs&blobwhere=1445865128793&ssbinary=true | GEODB | 1016065 |  |  |  | 3.079 |  |  | 8365.7678
| ITA | Italy | MONTEFERRANTE | WRI1002913 | 105.24 | 41.9547 | 14.3884 | Wind | [5 empty] | TERNA | http://www.terna.it/en-gb/sistemaelettrico/transparencyreport/generation/installedgenerationcapacity.aspx | CARMA | 1072036 | [6 empty] | 15178
| ITA | Italy | MONTEVERDI 1 | WRI1021759 | 17 | 43.1862 | 10.7657 | Geothermal |  |  |  | 1997 |  | ENTSOE | https://transparency.entsoe.eu/generation/r2/installedCapacityPerProductionUnit/show | WRI | 1016070 | [6 empty] | 117.3536
| ITA | Italy | MONTEVERDI 2 | WRI1021760 | 17 | 43.1971 | 10.7652 | Geothermal |  |  |  | 1997 |  | ENTSOE | https://transparency.entsoe.eu/generation/r2/installedCapacityPerProductionUnit/show | WRI | 1016070 | [6 empty] | 117.3536
| ITA | Italy | MONTORIO | WRI1002914 | 110 | 42.5831 | 13.6383 | Hydro | [5 empty] | TERNA | http://www.terna.it/en-gb/sistemaelettrico/transparencyreport/generation/installedgenerationcapacity.aspx | CARMA | 1016072 |  |  |  | 267 |  |  | 495.2235
| ITA | Italy | MUCONE 1S | WRI1002915 | 101.44 | 39.4929 | 16.3838 | Hydro | [5 empty] | TERNA | http://www.terna.it/en-gb/sistemaelettrico/transparencyreport/generation/installedgenerationcapacity.aspx | CARMA | 1053753 |  |  |  | 401 |  |  | 456.6861
| ITA | Italy | Maddaloni | WRI1002907 | 352 | 41.0197 | 14.37 | Gas |  |  |  | 1977 |  | ENEL | https://www.futur-e.enel.it/cs/Satellite?blobcol=urldata&blobheader=application%2Fpdf&blobheadername1=Content-Disposition&blobheadername2=MDT-Type&blobheadervalue1=inline%3B+filename%3Dmaddaloni-eng.pdf&blobheadervalue2=abinary%3B+charset%3DUTF-8&blobkey=id&blobtable=MungoBlobs&blobwhere=1445864757537&ssbinary=true | WRI | [7 empty] | 854.5416
| ITA | Italy | Mandrella Solar Power Plant | WRI1026413 | 1 | 40.1137 | 18.1396 | Solar |  |  |  |  | Gestamp Asetym Solar | 9ren | http://www.9ren.it/en/about-us/where-we-operate/our-plants/ | Industry About | 1087102 | [6 empty] | 51.6833
| ITA | Italy | Masseria Martellotta Solar Power Plant | WRI1026414 | 8 | 40.5778 | 16.9715 | Solar | [5 empty] | 9ren | http://www.9ren.it/en/about-us/where-we-operate/our-plants/ | Industry About | 1087110 | [6 empty] | 413.4665
| ITA | Italy | Masseria Rossa 1 Solar Power Plant | WRI1026415 | 1 | 40.4117 | 17.4247 | Solar |  |  |  |  | 9REN | 9ren | http://www.9ren.it/en/about-us/where-we-operate/our-plants/ | Industry About | 1081395 | [6 empty] | 51.6833
| ITA | Italy | Massoli Terni Solar Power Plant | WRI1026416 | 2.3 | 42.5107 | 12.6187 | Solar | [5 empty] | Solar Rig | http://solarig.com/about-us/ | Industry About | 1087648 | [6 empty] | 118.8716
| ITA | Italy | Maviglia Solar Power Plant | WRI1026417 | 1 | 40.3175 | 17.5873 | Solar |  |  |  |  | 9REN | 9ren | http://www.9ren.it/en/about-us/where-we-operate/our-plants/ | Industry About | 1087104 | [6 empty] | 51.6833
| ITA | Italy | Meatiri Solar Power Plant | WRI1026418 | 1 | 40.1563 | 18.2334 | Solar |  |  |  |  | 9REN | Solaer | https://www.google.com/maps/d/embed?mid=1bXiXRcLRnBCUfpkHM2J5EVryhG4&ll=31.06035315253383%2C35.02284616406246&z=8 | Industry About | [7 empty] | 51.6833
| ITA | Italy | Monfalcone power station | WRI1002911 | 336 | 45.7979 | 13.5455 | Coal |  |  |  | 1968 | A2A Spa | GCPT | https://endcoal.org/global-coal-plant-tracker/ | GEODB | 1016063 | [6 empty] | 1734.5832
| ITA | Italy | Montalto di Castro - Solaer Solar Power Plant | WRI1026419 | 1 | 42.4067 | 11.6104 | Solar |  |  |  |  | Solaer | Solaer | https://www.google.com/maps/d/embed?mid=1bXiXRcLRnBCUfpkHM2J5EVryhG4&ll=31.06035315253383%2C35.02284616406246&z=8 | Industry About | [7 empty] | 51.6833
| ITA | Italy | Monte San Pietrangeli Solar Power Plant | WRI1026420 | 5.7 | 43.1953 | 13.6002 | Solar |  |  |  |  | Solaria EnergÃŒ_a y Medio Ambiente SA | En Value | http://www.envalue.de/de/neues/index.php | Industry About | [7 empty] | 294.5949
| ITA | Italy | NAPOLI L | WRI1002916 | 400 | 40.8339 | 14.3006 | Gas |  |  |  | 2009 | Tirreno | Tirreno Power | http://www.tirrenopower.com/en/impianti-elettrici/napoli-levante/ | GEODB | 1016074 |  |  |  | 715 |  |  | 971.07
| ITA | Italy | NOVEL | WRI1021293 | 97 | 45.457 | 8.6496 | Other | [5 empty] | ENTSOE | https://transparency.entsoe.eu/generation/r2/installedCapacityPerProductionUnit/show | GEODB | [7 empty] | 166.7109
| ITA | Italy | NUOVA CASTELNUOVO | WRI1021797 | 15 | 43.2166 | 10.9052 | Geothermal |  |  |  | 2000 |  | ENTSOE | https://transparency.entsoe.eu/generation/r2/installedCapacityPerProductionUnit/show | WRI | 1076659 | [6 empty] | 103.5473
| ITA | Italy | NUOVA GABBRO | WRI1021705 | 19 | 42.2612 | 10.8853 | Geothermal |  |  |  | 2002 |  | ENTSOE | https://transparency.entsoe.eu/generation/r2/installedCapacityPerProductionUnit/show | WRI | 1016003 | [6 empty] | 131.1599
| ITA | Italy | NUOVA LAGO | WRI1021915 | 11 | 43.2612 | 10.8853 | Geothermal |  |  |  | 2002 |  | ENTSOE | https://transparency.entsoe.eu/generation/r2/installedCapacityPerProductionUnit/show | WRI | [7 empty] | 75.9347
| ITA | Italy | NUOVA LARDERELLO | WRI1021763 | 17 | 43.2271 | 10.8838 | Geothermal |  |  |  | 2005 |  | ENTSOE | https://transparency.entsoe.eu/generation/r2/installedCapacityPerProductionUnit/show | WRI | 1016032 | [6 empty] | 117.3536
| ITA | Italy | NUOVA MOLINETTO | WRI1021721 | 18 | 43.2112 | 10.8585 | Geothermal |  |  |  | 2002 |  | ENTSOE | https://transparency.entsoe.eu/generation/r2/installedCapacityPerProductionUnit/show | WRI | 1076663 | [6 empty] | 124.2567
| ITA | Italy | NUOVA MONTEROTONDO | WRI1021914 | 11 | 43.1519 | 10.8495 | Geothermal |  |  |  | 2002 |  | ENTSOE | https://transparency.entsoe.eu/generation/r2/installedCapacityPerProductionUnit/show | WRI | 1076660 | [6 empty] | 75.9347
| ITA | Italy | NUOVA RADICONDOLI | WRI1021348 | 59 | 43.1935 | 11.0446 | Geothermal |  |  |  | 2002 |  | ENTSOE | https://transparency.entsoe.eu/generation/r2/installedCapacityPerProductionUnit/show | WRI | 1016129 | [6 empty] | 407.2859
| ITA | Italy | NUOVA SAN MARTINO | WRI1021455 | 39 | 43.1452 | 10.8325 | Geothermal |  |  |  | 2005 |  | ENTSOE | https://transparency.entsoe.eu/generation/r2/installedCapacityPerProductionUnit/show | WRI | 1081877 | [6 empty] | 269.2229
| ITA | Italy | NUOVA SASSO | WRI1021762 | 17 | 43.1763 | 10.8521 | Geothermal |  |  |  | 1996 |  | ENTSOE | https://transparency.entsoe.eu/generation/r2/installedCapacityPerProductionUnit/show | WRI | 1076662 | [6 empty] | 117.3536
| ITA | Italy | NUOVA SERRAZZANO | WRI1021382 | 49 | 43.204 | 10.8003 | Geothermal |  |  |  | 2002 |  | ENTSOE | https://transparency.entsoe.eu/generation/r2/installedCapacityPerProductionUnit/show | WRI | 1076658 | [6 empty] | 338.2544
| ITA | Italy | Nicoletto Solar Power Plant | WRI1026421 | 2 | 43.672 | 10.7363 | Solar |  |  |  |  | GP Joule GmbH | Carpe Vigo | http://www.carpevigo.de | Industry About | [7 empty] | 103.3666
| ITA | Italy | ORSA MAGGIORE | WRI1021810 | 15 | 42.36 | 11.522 | Solar | [5 empty] | ENTSOE | https://transparency.entsoe.eu/generation/r2/installedCapacityPerProductionUnit/show | Industry About | [7 empty] | 775.2497
| ITA | Italy | OSTIGLIA | WRI1002917 | 1457 | 45.0603 | 11.1374 | Gas |  |  |  | 2013 | E On | E.ON | https://web.archive.org/web/20140409021055/http://www.eon-italia.com/en/business/generation/power-plants/ostiglia.html | GEODB | 1016082 |  |  |  | 2295.6 |  |  | 3537.1224
| ITA | Italy | PIACENZA | WRI1002918 | 806 | 45.0543 | 9.7086 | Gas |  |  |  | 2006 | Edipower | Edipower | https://web.archive.org/web/20110909235820/http://www.edipower.org/centrali/piacenza.asp | GEODB | 1016092 |  |  |  | 1068.7 |  |  | 1956.706
| ITA | Italy | PIANACCE | WRI1021725 | 18 | 43.2108 | 11.0308 | Geothermal |  |  |  | 1987 |  | ENTSOE | https://transparency.entsoe.eu/generation/r2/installedCapacityPerProductionUnit/show | WRI | 1055294 | [6 empty] | 124.2567
| ITA | Italy | PIANCASTAGNAIO 3 | WRI1021667 | 20 | 42.8333 | 11.7004 | Geothermal |  |  |  | 1990 |  | ENTSOE | https://transparency.entsoe.eu/generation/r2/installedCapacityPerProductionUnit/show | WRI | 1016093 | [6 empty] | 138.063
| ITA | Italy | PIANCASTAGNAIO 4 | WRI1021669 | 20 | 42.8578 | 11.705 | Geothermal |  |  |  | 1991 |  | ENTSOE | https://transparency.entsoe.eu/generation/r2/installedCapacityPerProductionUnit/show | WRI | 1016093 | [6 empty] | 138.063
| ITA | Italy | PIANCASTAGNAIO 5 | WRI1021665 | 20 | 42.8568 | 11.7028 | Geothermal |  |  |  | 1996 |  | ENTSOE | https://transparency.entsoe.eu/generation/r2/installedCapacityPerProductionUnit/show | WRI | 1016093 | [6 empty] | 138.063
| ITA | Italy | PIETRAFITTA | WRI1002919 | 365 | 42.9954 | 12.1995 | Gas |  |  |  |  | ENEL | ENEL | https://www.futur-e.enel.it/cs/Satellite?blobcol=urldata&blobheader=application%2Fpdf&blobheadername1=Content-Disposition&blobheadername2=MDT-Type&blobheadervalue1=inline%3B+filename%3Dpietrafitta-ita.pdf&blobheadervalue2=abinary%3B+charset%3DUTF-8&blobkey=id&blobtable=MungoBlobs&blobwhere=1445864753429&ssbinary=true | GEODB | 1081954 |  |  |  | 14 |  |  | 886.1013
| ITA | Italy | PIOMBINO TERMICA | WRI1002920 | 1280 | 42.9565 | 10.6034 | Oil |  |  |  |  | ENEL | ENEL | https://www.futur-e.enel.it/cs/Satellite?blobcol=urldata&blobheader=application%2Fpdf&blobheadername1=Content-Disposition&blobheadername2=MDT-Type&blobheadervalue1=inline%3B+filename%3Dpiombino-eng.pdf&blobheadervalue2=abinary%3B+charset%3DUTF-8&blobkey=id&blobtable=MungoBlobs&blobwhere=1445864757443&ssbinary=true | GEODB | [7 empty] | 2053.3759
| ITA | Italy | POMIGLIANO D'ARCO | WRI1002921 | 105 | 40.9507 | 14.3762 | Other | [5 empty] | TERNA | http://www.terna.it/en-gb/sistemaelettrico/transparencyreport/generation/installedgenerationcapacity.aspx | CARMA | 1016982 |  |  |  | 1.5 |  |  | 180.4602
| ITA | Italy | PONT VENTOUX | WRI1002922 | 150 | 45.0253 | 6.8573 | Hydro | [5 empty] | TERNA | http://www.terna.it/en-gb/sistemaelettrico/transparencyreport/generation/installedgenerationcapacity.aspx | CARMA | 1009740 | [6 empty] | 675.3047
| ITA | Italy | PONTE MORASCO | WRI1021299 | 92 | 44.9121 | 9.3444 | Hydro | [5 empty] | ENTSOE | https://transparency.entsoe.eu/generation/r2/installedCapacityPerProductionUnit/show | WRI | 1081767¦1081775 | [6 empty] | 414.1869
| ITA | Italy | PORCARI | WRI1002923 | 100 | 43.8235 | 10.6023 | Gas |  |  |  | 1996 | Edison | Edison | http://www.edison.it/sites/default/files/Fact%20sheet%20ita%202015_0.pdf | GEODB | 1029316 | [6 empty] | 242.7675
| ITA | Italy | PORTO CORSINI | WRI1002924 | 750 | 44.4836 | 12.2652 | Gas |  |  |  | 2002 | ENEL | ENEL | https://www.enel.it/it-it/documents/azienda/ambiente/dichiarazioni_ambientali/portocorsini_da2008_2008.pdf | GEODB | 1016114 |  |  |  | 98.97 |  |  | 1820.7562
| ITA | Italy | PORTO EMPEDOCLE C.LE | WRI1002925 | 140 | 37.3123 | 13.5071 | Oil |  |  |  |  | ENEL | Power Plants at Risk of Shutting Down | http://www.italy24.ilsole24ore.com/pdf2010/Editrice/ILSOLE24ORE/QUOTIDIANO_INSIDE_ITALY/Online/_Oggetti_Correlati/Documenti/2014/10/23/20141023_Power.pdf | CARMA | 1016115 |  |  |  | 0 |  |  | 224.588
| ITA | Italy | PORTO TOLLE | WRI1002927 | 2640 | 44.9569 | 12.4883 | Oil |  |  |  |  | ENEL | Reuters | http://uk.reuters.com/article/enel-portotolle-conversion-idUKLDE7661B620110707 | GEODB | 1015944 | [6 empty] | 4235.0878
| ITA | Italy | PORTO VIRO | WRI1002928 | 125 | 45.0178 | 12.2408 | Gas |  |  |  |  | Edison | Power Plants at Risk of Shutting Down | http://www.italy24.ilsole24ore.com/pdf2010/Editrice/ILSOLE24ORE/QUOTIDIANO_INSIDE_ITALY/Online/_Oggetti_Correlati/Documenti/2014/10/23/20141023_Power.pdf | CARMA | 1042090 |  |  |  | 0 |  |  | 303.4594
| ITA | Italy | PRESENZANO | WRI1002929 | 1005 | 41.3816 | 14.0903 | Hydro | [5 empty] | TERNA | http://www.terna.it/en-gb/sistemaelettrico/transparencyreport/generation/installedgenerationcapacity.aspx | GEODB | 1016121 |  |  |  | 620.95 |  |  | 4524.5417
| ITA | Italy | PRIOLO C.LE | WRI1002930 | 750 | 37.14 | 15.2159 | Gas |  |  |  |  | ENEL | ENEL | https://www.enel.it/it-it/documents/azienda/ambiente/dichiarazioni_ambientali/priologargallo_da2009_2010.pdf | GEODB |  |  |  |  | 3150 |  |  | 1820.7562
| ITA | Italy | PRIOLO GARGALLO | WRI1021869 | 13 | 37.1675 | 15.1644 | Solar | [5 empty] | ENTSOE | https://transparency.entsoe.eu/generation/r2/installedCapacityPerProductionUnit/show | Industry About | [7 empty] | 671.883
| ITA | Italy | PROVVIDENZA | WRI1002931 | 139 | 44.55 | 11.1 | Hydro | [5 empty] | TERNA | http://www.terna.it/en-gb/sistemaelettrico/transparencyreport/generation/installedgenerationcapacity.aspx | CARMA | 1016125 |  |  |  | 152.8 |  |  | 625.7824
| ITA | Italy | Pedale Solar Power Plant | WRI1026423 | 2.99 | 41.0783 | 16.3564 | Solar | [5 empty] | Solaer | https://www.google.com/maps/d/embed?mid=1bXiXRcLRnBCUfpkHM2J5EVryhG4&ll=31.06035315253383%2C35.02284616406246&z=8 | Industry About | 1095608 | [6 empty] | 154.5331
| ITA | Italy | Pian del Medico Solar Power Plant | WRI1026424 | 2.3 | 43.4876 | 13.2286 | Solar |  |  |  |  | Solarig Holding | Solar Rig | http://solarig.com | Industry About | [7 empty] | 118.8716
| ITA | Italy | Piccolo Carlo Solar Power Plant | WRI1026425 | 1 | 40.0366 | 18.3629 | Solar |  |  |  |  | Solaer | Solaer | https://www.google.com/maps/d/embed?mid=1bXiXRcLRnBCUfpkHM2J5EVryhG4&ll=31.06035315253383%2C35.02284616406246&z=8 | Industry About | [7 empty] | 51.6833
| ITA | Italy | Pietro Vannucci power station | WRI1002853 | 150 | 42.8971 | 12.5381 | Coal |  |  |  | 1990 | Enel SpA | GCPT | https://endcoal.org/global-coal-plant-tracker/ | GEODB | [7 empty] | 774.3675
| ITA | Italy | Portoscuso | WRI1002926 | 320 | 39.2047 | 8.3789 | Oil |  |  |  | 1973 | ENEL | ENEL | https://www.futur-e.enel.it/cs/Satellite?blobcol=urldata&blobheader=application%2Fpdf&blobheadername1=Content-Disposition&blobheadername2=MDT-Type&blobheadervalue1=inline%3B+filename%3Dportoscuso-eng.pdf&blobheadervalue2=abinary%3B+charset%3DUTF-8&blobkey=id&blobtable=MungoBlobs&blobwhere=1445864757450&ssbinary=true | CARMA | 1016058 |  |  |  | 0 |  |  | 513.344
| ITA | Italy | Pozzilli Solar Power Plant | WRI1026426 | 2.9 | 41.5051 | 14.0879 | Solar |  |  |  |  | Solaer | Solar Rig | http://solarig.com | Industry About | [7 empty] | 149.8816
| ITA | Italy | Pozzo d'Adda Solar Power Plant | WRI1026427 | 3 | 45.5738 | 9.4927 | Solar | [5 empty] | Martifer Solar | http://www.martifersolar.com/powering.php | Industry About | [7 empty] | 155.0499
| ITA | Italy | Pozzolo Formigaro Solar Power Plant | WRI1026428 | 4.1 | 44.8314 | 8.7734 | Solar |  |  |  |  | Enel Green Power SpA | OPDE | http://www.opde.net/en/projects/ | Industry About | 1088825 | [6 empty] | 211.9016
| ITA | Italy | Quattordio Solar Power Plant | WRI1026429 | 1.4 | 44.9055 | 8.4343 | Solar |  |  |  |  | Carpevigo AG | OPDE | http://www.opde.net/en/projects/ | Industry About | 1079034 | [6 empty] | 72.3566
| ITA | Italy | RANCIA 1 | WRI1021724 | 18 | 43.2141 | 11.0468 | Geothermal |  |  |  | 1986 |  | ENTSOE | https://transparency.entsoe.eu/generation/r2/installedCapacityPerProductionUnit/show | WRI | 1016130 | [6 empty] | 124.2567
| ITA | Italy | RANCIA 2 | WRI1021723 | 18 | 43.2101 | 11.0345 | Geothermal |  |  |  | 1998 |  | ENTSOE | https://transparency.entsoe.eu/generation/r2/installedCapacityPerProductionUnit/show | WRI | 1016130 | [6 empty] | 124.2567
| ITA | Italy | RIVA DEL GARDA - NUOVO | WRI1002934 | 117 | 45.8858 | 10.8412 | Hydro | [5 empty] | TERNA | http://www.terna.it/en-gb/sistemaelettrico/transparencyreport/generation/installedgenerationcapacity.aspx | CARMA | 1016132 | [6 empty] | 526.7377
| ITA | Italy | RIZZICONI | WRI1002935 | 760 | 38.4453 | 15.99 | Gas |  |  |  |  | EGL Italia | Axpo | http://www.axpo.com/axpo/it/en/knowledge/power-production/assets-in-italy.html | GEODB | 1061642 |  |  |  | 3635.8 |  |  | 1845.0329
| ITA | Italy | RONCOVALGRANDE | WRI1002936 | 1000 | 46.0702 | 8.7339 | Hydro | [5 empty] | TERNA | http://www.terna.it/en-gb/sistemaelettrico/transparencyreport/generation/installedgenerationcapacity.aspx | GEODB | 1016134 |  |  |  | 508.6 |  |  | 4502.0315
| ITA | Italy | ROSONE | WRI1002938 | 135 | 45.4837 | 7.3693 | Hydro | [5 empty] | TERNA | http://www.terna.it/en-gb/sistemaelettrico/transparencyreport/generation/installedgenerationcapacity.aspx | WRI | 1009741 |  |  |  | 451 |  |  | 607.7743
| ITA | Italy | ROSSANO TE | WRI1002939 | 1200 | 39.6218 | 16.6084 | Oil | [5 empty] | ENEL | https://www.futur-e.enel.it/cs/Satellite?blobcol=urldata&blobheader=application%2Fpdf&blobheadername1=Content-Disposition&blobheadername2=MDT-Type&blobheadervalue1=inline%3B+filename%3Drossano-eng.pdf&blobheadervalue2=abinary%3B+charset%3DUTF-8&blobkey=id&blobtable=MungoBlobs&blobwhere=1445864757481&ssbinary=true | GEODB |  |  |  |  | 0 |  |  | 1925.0399
| ITA | Italy | Rovigo Solar Power Plant | WRI1026430 | 15 | 45.0374 | 11.5705 | Solar | [5 empty] | Astronergy | http://www.astronergy.com/projects_plants.php | Industry About | 1081012 | [6 empty] | 775.2497
| ITA | Italy | S.FIORANO | WRI1002942 | 544 | 46.0442 | 10.3521 | Hydro | [5 empty] | TERNA | http://www.terna.it/en-gb/sistemaelettrico/transparencyreport/generation/installedgenerationcapacity.aspx | GEODB | 1016142 |  |  |  | 366 |  |  | 2449.1051
| ITA | Italy | S.GIACOMO | WRI1002944 | 490 | 42.785 | 13.5111 | Hydro | [5 empty] | TERNA | http://www.terna.it/en-gb/sistemaelettrico/transparencyreport/generation/installedgenerationcapacity.aspx | WRI | 1016144 |  |  |  | 424 |  |  | 2205.9954
| ITA | Italy | S.MASSENZA 1 (Molveno) | WRI1002945 | 377 | 46.0677 | 10.9826 | Hydro | [5 empty] | TERNA | http://www.terna.it/en-gb/sistemaelettrico/transparencyreport/generation/installedgenerationcapacity.aspx | WRI |  |  |  |  | 583.21 |  |  | 1697.2659
| ITA | Italy | SAN FILIPPO DEL MELA | WRI1002947 | 866 | 38.2049 | 15.2818 | Oil |  |  |  |  | Edipower | Edipower | https://web.archive.org/web/20150316075708/http://www.edipower.it/centrale_di_sanfilippo.htm | GEODB | 1016154 |  |  |  | 2181.1 |  |  | 1389.2371
| ITA | Italy | SAN QUIRICO | WRI1002946 | 137 | 44.9167 | 10.25 | Gas |  |  |  |  | Edison | Edison | http://www.edison.it/en/node/1505 | CARMA | 1037102 |  |  |  | 1 |  |  | 332.5915
| ITA | Italy | SARLUX | WRI1002948 | 630 | 39.1037 | 9.0063 | Gas |  |  |  | 2000 | Saras SpA | Power and Technology Magazine | http://www.power-technology.com/projects/sarlux/ | GEODB | 1016535 |  |  |  | 4429 |  |  | 1529.4352
| ITA | Italy | SARMATO | WRI1002949 | 180 | 45.0522 | 9.5072 | Gas |  |  |  | 1998 | EON | Power Plants at Risk of Shutting Down | http://www.italy24.ilsole24ore.com/pdf2010/Editrice/ILSOLE24ORE/QUOTIDIANO_INSIDE_ITALY/Online/_Oggetti_Correlati/Documenti/2014/10/23/20141023_Power.pdf | GEODB | 1039910 |  |  |  | 0 |  |  | 436.9815
| ITA | Italy | SASSO 2 | WRI1021664 | 20 | 43.1753 | 10.8583 | Geothermal |  |  |  | 2009 |  | ENTSOE | https://transparency.entsoe.eu/generation/r2/installedCapacityPerProductionUnit/show | WRI | 1016163 | [6 empty] | 138.063
| ITA | Italy | SELED GLORENZA | WRI1002950 | 101.6 | 46.6879 | 10.5466 | Hydro | [5 empty] | TERNA | http://www.terna.it/en-gb/sistemaelettrico/transparencyreport/generation/installedgenerationcapacity.aspx | CARMA | 1023050 |  |  |  | 201 |  |  | 457.4064
| ITA | Italy | SELVA 1 | WRI1021702 | 19 | 43.1805 | 10.8834 | Geothermal |  |  |  | 1999 |  | ENTSOE | https://transparency.entsoe.eu/generation/r2/installedCapacityPerProductionUnit/show | WRI | 1016167 | [6 empty] | 131.1599
| ITA | Italy | SERMIDE | WRI1002951 | 1151 | 45.0265 | 11.2522 | Gas |  |  |  | 2004 | Edipower | Edipower | http://www.edipower.it/edp/cms/edipower/attivita/impianti/centrale-termoelettrica-di-sermide/ | GEODB | 1016169 |  |  |  | 938.94 |  |  | 2794.2538
| ITA | Italy | SESTA 1 | WRI1021722 | 18 | 43.2301 | 10.9471 | Geothermal |  |  |  | 2002 |  | ENTSOE | https://transparency.entsoe.eu/generation/r2/installedCapacityPerProductionUnit/show | WRI | 1076661 | [6 empty] | 124.2567
| ITA | Italy | SESTO SAN GIOVANNI | WRI1002952 | 110.6 | 45.5417 | 9.2539 | Other | [5 empty] | TERNA | http://www.terna.it/en-gb/sistemaelettrico/transparencyreport/generation/installedgenerationcapacity.aspx | CARMA | 1029317 | [6 empty] | 190.0848
| ITA | Italy | SIMERI CRICHI | WRI1002953 | 760 | 38.8759 | 16.6569 | Gas |  |  |  |  | Edison | Edison | http://www.skemaq.it/uploads/case-studies/7cae243ca90d11d3755216b3b90bacdc.pdf | GEODB | 1054059 |  |  |  | 2625 |  |  | 1845.0329
| ITA | Italy | SOMPLAGO | WRI1002954 | 220 | 46.3706 | 13.0436 | Hydro | [5 empty] | TERNA | http://www.terna.it/en-gb/sistemaelettrico/transparencyreport/generation/installedgenerationcapacity.aspx | CARMA | 1016173 |  |  |  | 302 |  |  | 990.4469
| ITA | Italy | SONDRIO | WRI1002955 | 144 | 46.169 | 9.8691 | Hydro | [5 empty] | TERNA | http://www.terna.it/en-gb/sistemaelettrico/transparencyreport/generation/installedgenerationcapacity.aspx | CARMA | 1016174 |  |  |  | 392 |  |  | 648.2925
| ITA | Italy | SORGENIA PUGLIA CENTRALE DI MODUGNO | WRI1002956 | 800 | 41.1025 | 16.756 | Gas |  |  |  | 2010 | Sorgenia | Sorgenia | https://www.sorgenia.it/produzione/impianti-ciclo-combinato/centrale-modugno.html | GEODB | 1058464 |  |  |  | 947.41 |  |  | 1942.1399
| ITA | Italy | SOVERZENE | WRI1002957 | 213.5 | 46.2083 | 12.3031 | Hydro | [5 empty] | TERNA | http://www.terna.it/en-gb/sistemaelettrico/transparencyreport/generation/installedgenerationcapacity.aspx | CARMA | 1034799 |  |  |  | 471 |  |  | 961.1837
| ITA | Italy | SPARANISE | WRI1002958 | 760 | 41.1783 | 14.1129 | Gas |  |  |  |  | EGL Italia | Axpo | http://www.axpo.com/axpo/it/en/knowledge/power-production/assets-in-italy.html | GEODB | 1057840 |  |  |  | 2845 |  |  | 1845.0329
| ITA | Italy | Sale Solar Power Plant | WRI1026431 | 1.7 | 44.9719 | 8.8336 | Solar | [5 empty] | OPDE | http://www.opde.net/en/projects/ | Industry About | [7 empty] | 87.8616
| ITA | Italy | San Donaci - Geosol Solar Power Plant | WRI1026432 | 1 | 40.4667 | 17.8699 | Solar |  |  |  |  | Solaer | Immpex | http://www.immpex.de/projektdatenblatt/solar-italy/?L=1 | Industry About | [7 empty] | 51.6833
| ITA | Italy | San Gillio Solar Power Plant | WRI1026433 | 4.8 | 45.1397 | 7.509 | Solar |  |  |  |  | Opde | Enel Green Power | https://www.enelgreenpower.com/en/country-italy.html | Industry About | 1087875 | [6 empty] | 248.0799
| ITA | Italy | San Pancrazio Salentino Solar Power Plant | WRI1026434 | 1 | 40.4069 | 17.8579 | Solar |  |  |  |  | Solar Asset Management | X-elio | http://www.x-elio.com/en/business/innovating-projects | Industry About | 1091705 | [6 empty] | 51.6833
| ITA | Italy | San Vito dei Normanni - BR08 Solar Power Plant | WRI1026435 | 1 | 40.6359 | 17.7149 | Solar |  |  |  |  | Gestamp Asetym Solar | X-elio | http://www.x-elio.com/en/business/innovating-projects | Industry About | 1087101 | [6 empty] | 51.6833
| ITA | Italy | San Vito dei Normanni - BR14 Solar Power Plant | WRI1026436 | 1 | 40.6777 | 17.7048 | Solar |  |  |  |  | Gestamp Asetym Solar | X-elio | http://www.x-elio.com/en/business/innovating-projects | Industry About | 1087101 | [6 empty] | 51.6833
| ITA | Italy | Sant'Alberto 2 | WRI1021598 | 24 | 44.5097 | 12.1638 | Solar | [5 empty] | ENTSOE | https://transparency.entsoe.eu/generation/r2/installedCapacityPerProductionUnit/show | Industry About | 1086118 | [6 empty] | 1240.3995
| ITA | Italy | Santa Barbara | WRI1002940 | 390 | 43.565 | 11.4777 | Gas |  |  |  | 2006 |  | Dichiarazione Ambientale | https://www.enel.it/it-it/documents/azienda/ambiente/dichiarazioni_ambientali/ds_santa_barbara_2011.pdf | GEODB | 1016158 |  |  |  | 148 |  |  | 946.7932
| ITA | Italy | Sapeu Solar Power Plant | WRI1026437 | 3.6 | 37.6036 | 14.3286 | Solar | [5 empty] | Gestamp Solar | http://www.gestampsolar.com/es/negocio/proyectos-de-investigacion/sapeu | Industry About | 1083968 | [6 empty] | 186.0599
| ITA | Italy | Serre Persano Difesa Solar Power Plant | WRI1026438 | 21 | 40.5695 | 15.1041 | Solar | [5 empty] | Enel Green Power | https://www.enelgreenpower.com/en/country-italy.html | Industry About | [7 empty] | 1085.3495
| ITA | Italy | Serre Persano Solar Power Plant | WRI1026439 | 6.5 | 40.5758 | 15.1189 | Solar |  |  |  |  | OPDE Photovoltaics | Enel Green Power | https://www.enelgreenpower.com/en/country-italy.html | Industry About | 1053936 | [6 empty] | 335.9415
| ITA | Italy | Su Scioffu | WRI1021681 | 20 | 39.4129 | 8.968 | Solar |  |  |  |  | Enel Green Power SpA | ENTSOE | https://transparency.entsoe.eu/generation/r2/installedCapacityPerProductionUnit/show | Industry About | 1088838 | [6 empty] | 1033.6662
| ITA | Italy | Sulcis power station | WRI1002959 | 350 | 39.1961 | 8.4002 | Coal |  |  |  | 1997 | Enel SpA | GCPT | https://endcoal.org/global-coal-plant-tracker/ | GEODB | 1016177 | [6 empty] | 1806.8575
| ITA | Italy | TAIO | WRI1002960 | 161 | 46.3346 | 11.0643 | Hydro | [5 empty] | TERNA | http://www.terna.it/en-gb/sistemaelettrico/transparencyreport/generation/installedgenerationcapacity.aspx | CARMA | 1042073 |  |  |  | 377.9 |  |  | 724.8271
| ITA | Italy | TALORO1 | WRI1002961 | 240 | 40.1272 | 9.1402 | Hydro | [5 empty] | TERNA | http://www.terna.it/en-gb/sistemaelettrico/transparencyreport/generation/installedgenerationcapacity.aspx | WRI | 1016180 |  |  |  | 239 |  |  | 1080.4876
| ITA | Italy | TAVAZZANO | WRI1002962 | 1520 | 45.3325 | 9.4364 | Gas |  |  |  | 2005 | E. On | E.ON | https://web.archive.org/web/20150128221727/http://www.eon-italia.com/en/business/generation/power-plants/tavazzano-and-montanaso.html | GEODB | 1016183 |  |  |  | 2365.5 |  |  | 3690.0659
| ITA | Italy | TERMINI IMERESE C.LE | WRI1002964 | 1235 | 37.9684 | 13.7512 | Gas | [5 empty] | Viver Energia | http://www.viverenergia.altervista.org/joomla/impianti-in-italia/29-centrale-termoelettrica-di-termini-imerese | WRI | 1016186 |  |  |  | 3410.7 |  |  | 2998.1785
| ITA | Italy | TERNI | WRI1021298 | 95 | 42.554 | 12.6176 | Gas | [5 empty] | ENTSOE | https://transparency.entsoe.eu/generation/r2/installedCapacityPerProductionUnit/show | GEODB | 1053061 | [6 empty] | 230.6291
| ITA | Italy | TIMPAGRANDE | WRI1002965 | 395 | 39.1756 | 16.7808 | Hydro | [5 empty] | TERNA | http://www.terna.it/en-gb/sistemaelettrico/transparencyreport/generation/installedgenerationcapacity.aspx | WRI | 1016187 |  |  |  | 590.91 |  |  | 1778.3024
| ITA | Italy | TOR DI VALLE | WRI1002966 | 223 | 41.8117 | 12.4228 | Gas |  |  |  |  | GDF Suez | TERNA | http://www.terna.it/en-gb/sistemaelettrico/transparencyreport/generation/installedgenerationcapacity.aspx | CARMA | 1009719 |  |  |  | 0 |  |  | 541.3715
| ITA | Italy | TORBOLE | WRI1002967 | 110 | 45.8695 | 10.8756 | Hydro | [5 empty] | TERNA | http://www.terna.it/en-gb/sistemaelettrico/transparencyreport/generation/installedgenerationcapacity.aspx | CARMA | 1016188 |  |  |  | 248.79 |  |  | 495.2235
| ITA | Italy | TORREVALDALIGA South | WRI1002970 | 1488 | 42.1241 | 11.7624 | Gas |  |  |  |  | Tirreno | Tirreno Power | http://www.tirrenopower.com/en/impianti-elettrici/torrevaldaliga-sud/ | GEODB |  |  |  |  | 798.34 |  |  | 3612.3803
| ITA | Italy | TORRITE | WRI1021328 | 67 | 44.1264 | 10.3934 | Hydro | [5 empty] | ENTSOE | https://transparency.entsoe.eu/generation/r2/installedCapacityPerProductionUnit/show | WRI | 1081921 | [6 empty] | 301.6361
| ITA | Italy | TORVISCOSA | WRI1002971 | 785 | 45.817 | 13.2891 | Gas |  |  |  | 2006 | Edison | Edison | http://www.centraletorviscosa.it/go.asp?Id=4 | GEODB | 1052725 |  |  |  | 2027 |  |  | 1905.7248
| ITA | Italy | TRAPANI C.LE | WRI1002972 | 213.4 | 38.0158 | 12.5108 | Gas |  |  |  |  | E On | E.ON | https://web.archive.org/web/20140409020226/http://www.eon-italia.com/en/business/generation/power-plants/trapani.html | CARMA | 1016191 |  |  |  | 100 |  |  | 518.0658
| ITA | Italy | TRAVALE 3 | WRI1021668 | 20 | 43.1707 | 11.0383 | Geothermal |  |  |  | 2003 |  | ENTSOE | https://transparency.entsoe.eu/generation/r2/installedCapacityPerProductionUnit/show | WRI | 1016192 | [6 empty] | 138.063
| ITA | Italy | TRAVALE 4 | WRI1021454 | 39 | 43.1708 | 11.039 | Geothermal |  |  |  | 2002 |  | ENTSOE | https://transparency.entsoe.eu/generation/r2/installedCapacityPerProductionUnit/show | WRI | 1016192 | [6 empty] | 269.2229
| ITA | Italy | TURBIGO | WRI1002973 | 1569 | 45.5201 | 8.7422 | Oil |  |  |  |  | Edipower | Edipower | https://web.archive.org/web/20110909235851/http://www.edipower.org/centrali/turbigo.asp | GEODB |  |  |  |  | 1617.1 |  |  | 2516.9897
| ITA | Italy | Torrevaldaliga Nord power station | WRI1002969 | 1980 | 42.1269 | 11.7583 | Coal |  |  |  | 2009 | Enel | GCPT | https://endcoal.org/global-coal-plant-tracker/ | GEODB | 1016189 | [6 empty] | 10221.6511
| ITA | Italy | Tortona Pantaleona Solar Power Plant | WRI1026440 | 7 | 44.8794 | 8.7889 | Solar |  |  |  |  | 9REN | OPDE | http://www.opde.net/en/projects/ | Industry About | [7 empty] | 361.7832
| ITA | Italy | Tortona Ponzana Solar Power Plant | WRI1026441 | 6.2 | 44.8391 | 8.7776 | Solar |  |  |  |  | Enel Green Power SpA | OPDE | http://www.opde.net/en/projects/ | Industry About | [7 empty] | 320.4365
| ITA | Italy | Troia T1 Solar Power Plant | WRI1026442 | 1 | 41.3612 | 15.3632 | Solar |  |  |  |  | Gestamp Asetym Solar | Solaer | https://www.google.com/maps/d/embed?mid=1bXiXRcLRnBCUfpkHM2J5EVryhG4&ll=31.06035315253383%2C35.02284616406246&z=8 | Industry About | [7 empty] | 51.6833
| ITA | Italy | Troia T10 Solar Power Plant | WRI1026443 | 1 | 41.3606 | 15.3839 | Solar |  |  |  |  | Solaer | Solaer | https://www.google.com/maps/d/embed?mid=1bXiXRcLRnBCUfpkHM2J5EVryhG4&ll=31.06035315253383%2C35.02284616406246&z=8 | Industry About | [7 empty] | 51.6833
| ITA | Italy | Troia T3 Solar Power Plant | WRI1026444 | 1 | 41.3609 | 15.3509 | Solar |  |  |  |  | Solaer | Solaer | https://www.google.com/maps/d/embed?mid=1bXiXRcLRnBCUfpkHM2J5EVryhG4&ll=31.06035315253383%2C35.02284616406246&z=8 | Industry About | [7 empty] | 51.6833
| ITA | Italy | Troia T7 Solar Power Plant | WRI1026445 | 1 | 41.3644 | 15.3419 | Solar |  |  |  |  | Solaer | Solaer | https://www.google.com/maps/d/embed?mid=1bXiXRcLRnBCUfpkHM2J5EVryhG4&ll=31.06035315253383%2C35.02284616406246&z=8 | Industry About | [7 empty] | 51.6833
| ITA | Italy | Troia T8 Solar Power Plant | WRI1026446 | 1 | 41.3595 | 15.371 | Solar |  |  |  |  | Solaer | Solaer | https://www.google.com/maps/d/embed?mid=1bXiXRcLRnBCUfpkHM2J5EVryhG4&ll=31.06035315253383%2C35.02284616406246&z=8 | Industry About | [7 empty] | 51.6833
| ITA | Italy | Troia T9 Solar Power Plant | WRI1026447 | 1 | 41.3594 | 15.3808 | Solar |  |  |  |  | Solaer | Solaer | https://www.google.com/maps/d/embed?mid=1bXiXRcLRnBCUfpkHM2J5EVryhG4&ll=31.06035315253383%2C35.02284616406246&z=8 | Industry About | [7 empty] | 51.6833
| ITA | Italy | Tuttosole Solar Power Plant | WRI1026448 | 1.5 | 43.672 | 10.7363 | Solar |  |  |  |  | Opde Photovoltaics | Carpe Vigo | http://www.carpevigo.de/de/projekte-in-italien/menue-id-230.html | Industry About | [7 empty] | 77.525
| ITA | Italy | Uta Solar Power Plant | WRI1026449 | 5.8 | 39.2848 | 8.9015 | Solar |  |  |  |  | 9REN | Solaria Energia | http://www.solariaenergia.com | Industry About | [7 empty] | 299.7632
| ITA | Italy | VADO Ligure | WRI1002976 | 1353 | 44.2755 | 8.4305 | Gas |  |  |  | 2007 | Tirreno Power | Tirreno Power | http://www.tirrenopower.com/en/impianti-elettrici/vado-ligure/ | GEODB | 1016199 |  |  |  | 1239.5 |  |  | 3284.6442
| ITA | Italy | VALLE SECOLO | WRI1002978 | 114 | 42.2362 | 10.8674 | Geothermal |  |  |  | 1981 |  | TERNA | http://www.terna.it/en-gb/sistemaelettrico/transparencyreport/generation/installedgenerationcapacity.aspx | WRI | 1016203 |  |  |  | 811 |  |  | 786.9592
| ITA | Italy | VALPELLINE | WRI1002979 | 130 | 45.8249 | 7.3255 | Hydro | [5 empty] | TERNA | http://www.terna.it/en-gb/sistemaelettrico/transparencyreport/generation/installedgenerationcapacity.aspx | CARMA | 1016205 |  |  |  | 390 |  |  | 585.2641
| ITA | Italy | VENAUS | WRI1002980 | 230 | 45.1623 | 7.0085 | Hydro | [5 empty] | TERNA | http://www.terna.it/en-gb/sistemaelettrico/transparencyreport/generation/installedgenerationcapacity.aspx | WRI | 1081814 |  |  |  | 345 |  |  | 1035.4672
| ITA | Italy | VENINA | WRI1002981 | 327.1 | 46.1596 | 9.935 | Hydro | [5 empty] | TERNA | http://www.terna.it/en-gb/sistemaelettrico/transparencyreport/generation/installedgenerationcapacity.aspx | CARMA | 1029319 |  |  |  | 542 |  |  | 1472.6145
| ITA | Italy | VERZUOLO | WRI1002982 | 140 | 44.5947 | 7.4858 | Gas | [5 empty] | TERNA | http://www.terna.it/en-gb/sistemaelettrico/transparencyreport/generation/installedgenerationcapacity.aspx | GEODB | 1061220 |  |  |  | 21 |  |  | 339.8745
| ITA | Italy | VILLA S.MARIA | WRI1021344 | 60 | 42.0154 | 14.3535 | Hydro | [5 empty] | ENTSOE | https://transparency.entsoe.eu/generation/r2/installedCapacityPerProductionUnit/show | WRI | 1072029 | [6 empty] | 270.1219
| ITA | Italy | VOGHERA | WRI1002983 | 380.5 | 45.0296 | 8.9723 | Gas | [5 empty] | Tractabel | http://www.tractebel-engie.com/references/combined-cycle-power-plant-voghera-pavia-2/ | GEODB | 1054036 |  |  |  | 1649 |  |  | 923.7303
| ITA | Italy | Vaglio Solar Power Plant | WRI1026450 | 2 | 40.6558 | 15.9664 | Solar |  |  |  |  | Carpevigo AG | Martifer Solar | http://www.martifersolar.com/powering.php | Industry About | [7 empty] | 103.3666
| ITA | Italy | Villa Castelli Solar Power Plant | WRI1026451 | 1 | 40.5699 | 17.4944 | Solar |  |  |  |  | Solaer | X-elio | http://www.x-elio.com/en/business/innovating-projects | Industry About | [7 empty] | 51.6833
| ITA | Italy | Viniamari Solar Power Plant | WRI1026452 | 1 | 40.0216 | 18.3126 | Solar |  |  |  |  | Gestamp Asetym Solar | Solaer | https://www.google.com/maps/d/embed?mid=1bXiXRcLRnBCUfpkHM2J5EVryhG4&ll=31.06035315253383%2C35.02284616406246&z=8 | Industry About | 1092887 | [6 empty] | 51.6833
| JAM | Jamaica | Bogue | WRI1023919 | 120 | 18.4524 | -77.9183 | Gas |  |  |  |  | Jamaica Public Service Company | Jamaica Public Service Company | https://www.jpsco.com/about-jps/how-we-serve-you/ | WRI | 1019994 | [6 empty] | 0
| JAM | Jamaica | Hunts Bay | WRI1023918 | 122.5 | 17.975 | -76.8176 | Oil |  |  |  | 1992 | Jamaica Public Service Company | Jamaica Public Service Company | https://www.jpsco.com/about-jps/how-we-serve-you/ | WRI | 1019996 | [6 empty] | 760.9725
| JAM | Jamaica | Lower White River | WRI1023925 | 4.8 | 18.4122 | -77.0696 | Hydro |  |  |  | 1952 | Jamaica Public Service Company | Jamaica Public Service Company | https://www.jpsco.com/about-jps/how-we-serve-you/ | WRI | 1019998 | [6 empty] | 44.1081
| JAM | Jamaica | Maggotty Hydro | WRI1023924 | 6.4 | 18.1598 | -77.7609 | Hydro |  |  |  | 1959 | Jamaica Public Service Company | Jamaica Public Service Company | https://www.jpsco.com/about-jps/how-we-serve-you/ | WRI | 1091849 | [6 empty] | 58.8108
| JAM | Jamaica | Manchester | WRI1023922 | 38.7 | 17.9193 | -77.5343 | Wind |  |  |  |  | Wigton Wind Farm Ltd. | Jamaica Public Service Company | https://www.jpsco.com/about-jps/how-we-serve-you/ | WRI | 1055870 | [6 empty] | 119
| JAM | Jamaica | Old Harbour | WRI1023917 | 347.5 | 17.9006 | -77.1071 | Oil |  |  |  |  | Jamaica Public Service Company | Jamaica Public Service Company | https://www.jpsco.com/about-jps/how-we-serve-you/ | WRI | 1020001 | [6 empty] | 2158.677
| JAM | Jamaica | Rockfort | WRI1023921 | 64 | 17.9701 | -76.7519 | Oil |  |  |  | 1997 | Jamaica Private Power Company | Jamaica Public Service Company | https://www.jpsco.com/about-jps/how-we-serve-you/ | WRI | 1019993 | [6 empty] | 397.5693
| JAM | Jamaica | Upper White River | WRI1023927 | 3.6 | 18.3751 | -77.0514 | Hydro |  |  |  | 1945 | Jamaica Public Service Company | Jamaica Public Service Company | https://www.jpsco.com/about-jps/how-we-serve-you/ | WRI | 1020008 | [6 empty] | 33.0811
| JAM | Jamaica | West Kingston | WRI1023920 | 65 | 17.9731 | -76.8057 | Oil |  |  |  | 2013 | Jamaica Energy Partners | Jamaica Energy Partners | http://www.jamenergy.com/index.php/projects/kingston | WRI | 1083166 | [6 empty] | 403.7813
| JPN | Japan | Aioi | WRI1000657 | 1125 | 34.7742 | 134.4568 | Oil |  |  |  |  | Kansai | Japanese Electric Power Information Center | https://www.jepic.or.jp/en/ | GEODB | 1020382 | [6 empty] | 2968.9207
| JPN | Japan | Akita | WRI1000619 | 1300 | 39.7839 | 140.0487 | Oil |  |  |  |  | Tohoku | Japanese Electric Power Information Center | https://www.jepic.or.jp/en/ | GEODB | 1028868 | [6 empty] | 3430.7528
| JPN | Japan | Ako | WRI1000656 | 1200 | 34.7413 | 134.3786 | Oil |  |  |  |  | Kansai | Japanese Electric Power Information Center | https://www.jepic.or.jp/en/ | GEODB | 1020384 | [6 empty] | 3166.8487
| JPN | Japan | Anan | WRI1000663 | 1245 | 33.8787 | 134.6534 | Oil |  |  |  |  | Shikoku | Japanese Electric Power Information Center | https://www.jepic.or.jp/en/ | GEODB | 1028649 | [6 empty] | 3285.6056
| JPN | Japan | Anegasaki | WRI1000625 | 3600 | 35.4845 | 140.0172 | Oil |  |  |  |  | Tokyo | Japanese Electric Power Information Center | https://www.jepic.or.jp/en/ | GEODB | 1031619 | [6 empty] | 9500.5462
| JPN | Japan | Aoi Solar Power Plant | WRI1026465 | 2 | 35.0312 | 138.3627 | Solar |  |  |  |  | Softbank Shizuoka Aoi Solar Park | SoftBank | http://www.softbank.jp/en/corp/csr/future/instance_04/contents_05/ | Industry About | [7 empty] | 24.6477
| JPN | Japan | Aoyama Kogen | WRI1020222 | 15 | 34.7114 | 136.2925 | Wind |  |  |  | 2003 | CHUBU ELECTRIC POWER CO INC | NKK | http://www.jfe-holdings.co.jp/en/release/nkk/41-08/art04.html | WRI | 1049117 | [6 empty] | 503.8
| JPN | Japan | Ashikita Solar Power Plant | WRI1026466 | 21.5 | 32.2093 | 130.477 | Solar |  |  |  |  | OCE Ashikita Mega Solar Corporation | Obyashi | http://www.obayashi.co.jp | Industry About | 1111794 | [6 empty] | 264.963
| JPN | Japan | Atsumi | WRI1000640 | 1900 | 34.6536 | 137.0665 | Oil |  |  |  |  | Chubu | Japanese Electric Power Information Center | https://www.jepic.or.jp/en/ | GEODB | 1012253 | [6 empty] | 5014.1772
| JPN | Japan | Awaji Kifune Solar Power Plant | WRI1026467 | 34.7 | 34.587 | 134.9754 | Solar |  |  |  |  | Awaji Kifune Solar Power Plant Corporation | Solar Asset Management | http://www.solarassetmanagement.asia/top-25-largest-projects | Industry About | [7 empty] | 427.638
| JPN | Japan | Azumi | WRI1000699 | 623 | 36.1325 | 137.7182 | Hydro |  |  |  |  | Tokyo | Japanese Electric Power Information Center | https://www.jepic.or.jp/en/ | GEODB | 1031622 | [6 empty] | 1974.0102
| JPN | Japan | Boyo Kushiro | WRI1026514 | 1.4 | 42.9622 | 144.4266 | Solar |  |  |  | 2014 | Daiwa PI Partners Co Ltd | Daiwa PI Partners Co Ltd | http://dpipartners.co.jp/english/solution/sol60.html | Industry About | [7 empty] | 17.2534
| JPN | Japan | Buzen | WRI1000667 | 1000 | 33.6261 | 131.1202 | Oil |  |  |  |  | Kyushu | Japanese Electric Power Information Center | https://www.jepic.or.jp/en/ | GEODB | 1021598 | [6 empty] | 2639.0406
| JPN | Japan | Chiba | WRI1000627 | 2880 | 35.5648 | 140.1053 | Gas |  |  |  |  | Tokyo | Japanese Electric Power Information Center | https://www.jepic.or.jp/en/ | GEODB | 1031623 | [6 empty] | 22712.0229
| JPN | Japan | Chiba Kawatetsu | WRI1020075 | 400 | 35.5713 | 140.0879 | Gas |  |  |  | 2002 | JFE Steel Corporation East Japan Works | JFE Steel Corporation East Japan Works | http://www.jfe-steel.co.jp/products/energy/index.html | WRI | 1045802 | [6 empty] | 3154.4476
| JPN | Japan | Chita | WRI1000638 | 3966 | 34.9867 | 136.8436 | Oil |  |  |  |  | Chubu | Japanese Electric Power Information Center | https://www.jepic.or.jp/en/ | GEODB | 1012254 | [6 empty] | 10466.4351
| JPN | Japan | Chita Daini | WRI1000641 | 1708 | 35.0067 | 136.8637 | Gas |  |  |  |  | Chubu | Japanese Electric Power Information Center | https://www.jepic.or.jp/en/ | GEODB | 1012255 | [6 empty] | 13469.4914
| JPN | Japan | Daini Numazawa | WRI1000693 | 460 | 37.453 | 139.6019 | Hydro |  |  |  |  | Tohoku | Japanese Electric Power Information Center | https://www.jepic.or.jp/en/ | GEODB | 1031502 | [6 empty] | 1457.5356
| JPN | Japan | Fujimi-machi Solar Power Plant | WRI1026468 | 8 | 35.8946 | 138.2591 | Solar |  |  |  |  | Fujimi Solar Energy | Nikkei Business Publications | http://techon.nikkeibp.co.jp/english/NEWS_EN/20141022/384122/?ST=msbe | Industry About | 1110742 | [6 empty] | 98.5909
| JPN | Japan | Fukuroda Solar Power Plant | WRI1026469 | 31 | 36.8103 | 140.4359 | Solar |  |  |  |  | Gestamp Asetym Solar Japan | X-elio | http://www.x-elio.com/en/corporation/gestamp-solar | Industry About | 1103300 | [6 empty] | 382.0397
| JPN | Japan | Fukushima Daina | WRI1000678 | 4400 | 37.3164 | 141.0265 | Nuclear |  |  |  |  | Tokyo | Japanese Electric Power Information Center | https://www.jepic.or.jp/en/ | GEODB | [7 empty] | 0
| JPN | Japan | Fukuyama Recyling Power | WRI1020063 | 21 | 34.4305 | 133.4344 | Waste |  |  |  | 2004 | Fukuyama Recycle Power Co. Ltd. | FRPC | http://www.frpc.co.jp/gaiyou.html | WRI | 1092452 | [6 empty] | 6595
| JPN | Japan | Fukuyama Works power station | WRI1075841 | 98 | 34.4789 | 133.4416 | Coal |  |  |  | 1983 | JFE Steel Corp | GCPT | https://endcoal.org/global-coal-plant-tracker/ | GCPT | [7 empty] | 823.4852
| JPN | Japan | Funakura Solar Power Plant | WRI1026470 | 7.7 | 36.5673 | 137.2367 | Solar |  |  |  |  | SGET Toyama Mega Solar Power Plant | Nikkei Business Publications | http://techon.nikkeibp.co.jp/english/NEWS_EN/20150413/414062/?ST=msbe | Industry About | [7 empty] | 94.8937
| JPN | Japan | Futtsu | WRI1000621 | 5040 | 35.3421 | 139.8319 | Gas |  |  |  |  | Tokyo | Japanese Electric Power Information Center | https://www.jepic.or.jp/en/ | GEODB | 1031632 | [6 empty] | 39746.0401
| JPN | Japan | Futtsu Solar Power Plant | WRI1026471 | 42 | 35.236 | 139.8965 | Solar |  |  |  |  | GE Energy Financial Services | Solar Daily | http://www.solardaily.com/reports/Pattern_Development_and_Green_Power_Investment_Complete_42_MW_Futtsu_Solar_Power_Project_in_Japan_999.html | Industry About | 1107562 | [6 empty] | 517.6022
| JPN | Japan | Genkai | WRI1000687 | 3478 | 33.5152 | 129.836 | Nuclear |  |  |  |  | Kyushu | Japanese Electric Power Information Center | https://www.jepic.or.jp/en/ | GEODB | [7 empty] | 0
| JPN | Japan | Gobo | WRI1000650 | 1800 | 33.86 | 135.1531 | Oil |  |  |  |  | Kansai | Japanese Electric Power Information Center | https://www.jepic.or.jp/en/ | GEODB | 1020392 | [6 empty] | 4750.2731
| JPN | Japan | Goi | WRI1000630 | 1886 | 35.547 | 140.0724 | Gas |  |  |  |  | Tokyo | Japanese Electric Power Information Center | https://www.jepic.or.jp/en/ | GEODB | 1031633 | [6 empty] | 14873.2206
| JPN | Japan | Gushikawa power station | WRI1020040 | 312 | 26.3799 | 127.8757 | Coal |  |  |  | 1994 | Okinawa Electric Power Co | GCPT | https://endcoal.org/global-coal-plant-tracker/ | GEODB | 1024773 | [6 empty] | 2621.7079
| JPN | Japan | Hachijojima | WRI1020115 | 3.3 | 33.1117 | 139.778 | Geothermal |  |  |  | 1999 | TOKYO ELECTRIC POWER CO | Japanese Electric Power Information Center | https://www.jepic.or.jp/en/ | GEODB | 1038240 | [6 empty] | 15.857
| JPN | Japan | Hachinohe - Mitsui Solar Power Plant | WRI1026472 | 8 | 40.5506 | 141.4298 | Solar |  |  |  |  | Hachinohe Solar Power Plant | Mitsui | https://www.mitsui.com/jp/en/csr/csrreport/2014/__icsFiles/afieldfile/2015/09/08/en_csr_detail_2014-13.pdf | Industry About | 1031451 | [6 empty] | 98.5909
| JPN | Japan | Hachinohe - Tohoku Electric Solar Power Plant | WRI1026473 | 1.5 | 40.535 | 141.5121 | Solar |  |  |  |  | Hachinohe Solar Power Station | Toshiba | https://www.toshiba.co.jp/about/press/2010_09/pr2701.htm | Industry About | [7 empty] | 18.4858
| JPN | Japan | Hachinohe Mill power station | WRI1075842 | 90 | 40.568 | 141.4785 | Coal |  |  |  | 1992 | Mitsubishi Paper Mills Ltd | GCPT | https://endcoal.org/global-coal-plant-tracker/ | GCPT | [7 empty] | 756.2619
| JPN | Japan | Hachinohe Taiheiyo | WRI1020084 | 125.2 | 40.5353 | 141.5019 | Oil |  |  |  |  | TAIHEIYO (PACIFIC) METALS | Pacific Metals | https://www.pacific-metals.co.jp/corporate/index.html | WRI | 1030742 | [6 empty] | 330.4079
| JPN | Japan | Hamaoka | WRI1000680 | 3617 | 34.6235 | 138.1421 | Nuclear |  |  |  |  | Chubu | Japanese Electric Power Information Center | https://www.jepic.or.jp/en/ | GEODB | [7 empty] | 0
| JPN | Japan | Haramachi power station | WRI1000618 | 2000 | 37.666 | 141.0165 | Coal |  |  |  | 1998 | Tohoku Electric Power Co | GCPT | https://endcoal.org/global-coal-plant-tracker/ | GEODB | 1031452 | [6 empty] | 16805.8199
| JPN | Japan | Hatanagi No.2 | WRI1020020 | 87 | 35.3246 | 138.1796 | Hydro |  |  |  |  | Chubu | Chubu Electric Power Company | http://www.chuden.co.jp/english/corporate/ecor_company/ecom_reference/eref_facilities/index.html?ceid=ul_me | WRI | 1103370 | [6 empty] | 275.6643
| JPN | Japan | Hatchobaru Otake | WRI1020116 | 110 | 33.1053 | 131.1874 | Geothermal |  |  |  |  | KYUSHU ELECTRIC POWER CO | Japanese Electric Power Information Center | https://www.jepic.or.jp/en/ | GEODB | 1021603 | [6 empty] | 528.5661
| JPN | Japan | Hekinan power station | WRI1000637 | 4100 | 34.8352 | 136.9609 | Coal | Gas |  |  | 1997 | Chubu Electric Power Co Inc | GCPT | https://endcoal.org/global-coal-plant-tracker/ | GEODB | 1012269 | [6 empty] | 34451.9307
| JPN | Japan | Hibiki - Eneseed Solar Power Plant | WRI1026474 | 20.5 | 33.9215 | 130.7774 | Solar |  |  |  |  | Eneseed Hibiki Co Ltd | Photon | http://www.photon.info/en/news/eneseed-hibiki-energizes-20-mw-japanese-pv-power-plant-relying-asahi-glass-products | Industry About | [7 empty] | 252.6392
| JPN | Japan | Higashi Niigata | WRI1000617 | 4810 | 37.9963 | 139.2373 | Gas |  |  |  |  | Tohoku | Japanese Electric Power Information Center | https://www.jepic.or.jp/en/ | GEODB | 1031455¦1031456 | [6 empty] | 37932.2327
| JPN | Japan | Higashi Ogishima | WRI1000629 | 2000 | 35.4954 | 139.745 | Gas |  |  |  |  | Tokyo | Japanese Electric Power Information Center | https://www.jepic.or.jp/en/ | GEODB | 1031641 | [6 empty] | 15772.2381
| JPN | Japan | Higashi-Dori | WRI1000675 | 1100 | 41.188 | 141.3903 | Nuclear |  |  |  |  | Tohoku | Japanese Electric Power Information Center | https://www.jepic.or.jp/en/ | GEODB | [7 empty] | 0
| JPN | Japan | Higashiyama Solar Power Plant | WRI1026475 | 1.8 | 39.0071 | 141.2705 | Solar |  |  |  |  | Renewable Japan Co Ltd | Renewable Japan Co Ltd | http://www.rn-j.com/en/project/ichinoseki-higashiyama-power-plant-location-iwate | Industry About | [7 empty] | 22.183
| JPN | Japan | Hikari-no-Mori Solar Power Plant | WRI1026476 | 10 | 34.6558 | 135.3797 | Solar |  |  |  |  | Sumito Corporation | Sumitomo Corporation | http://www.sumitomocorp.co.jp/english/news/detail/id=25528 | Industry About | 1094675 | [6 empty] | 123.2386
| JPN | Japan | Himeji Daiichi | WRI1000654 | 1442 | 34.7734 | 134.694 | Gas |  |  |  |  | Kansai | Japanese Electric Power Information Center | https://www.jepic.or.jp/en/ | GEODB | 1020397¦1020398 | [6 empty] | 11371.7837
| JPN | Japan | Himeji Daini | WRI1000653 | 1650 | 34.7734 | 134.694 | Gas |  |  |  |  | Kansai | Japanese Electric Power Information Center | https://www.jepic.or.jp/en/ | GEODB | 1020399 | [6 empty] | 13012.0965
| JPN | Japan | Himeji Solar Power Plant | WRI1026477 | 10 | 34.779 | 134.6942 | Solar |  |  |  |  | Idemitsu Green Power Co Ltd | Idemitsu | http://www.idemitsu.com/products/energy/solar/index.html | Industry About | 1106419 | [6 empty] | 123.2386
| JPN | Japan | Hirohata Works power station | WRI1020089 | 290 | 34.7854 | 134.6214 | Coal |  |  |  | 1998 | Nippon Steel & Sumitomo Metal | GCPT | https://endcoal.org/global-coal-plant-tracker/ | WRI | 1024080 | [6 empty] | 2436.8439
| JPN | Japan | Hirokawa-Hidakagawa | WRI1020211 | 20 | 33.9874 | 135.4303 | Wind |  |  |  | 2014 | ECOPOWER CO LTD | EcoPower | http://www.eco-power.co.jp/hatudensho_ichiran.html | WRI | 1104882 | [6 empty] | 671.7333
| JPN | Japan | Hirono | WRI1000623 | 4400 | 37.2351 | 141.0162 | Oil | Coal |  |  |  | Tokyo | Japanese Electric Power Information Center | https://www.jepic.or.jp/en/ | WRI | 1031644 | [6 empty] | 11611.7787
| JPN | Japan | Hitachinaka power station | WRI1000635 | 2000 | 36.4368 | 140.6138 | Coal |  |  |  | 2008 | Tokyo Electric Power Company | GCPT | https://endcoal.org/global-coal-plant-tracker/ | GEODB | 1031645 | [6 empty] | 16805.8199
| JPN | Japan | Hitotsuse | WRI1000722 | 180 | 32.195 | 131.323 | Hydro |  |  |  |  | Kyushu | Japanese Electric Power Information Center | https://www.jepic.or.jp/en/ | GEODB | 1021605 | [6 empty] | 570.34
| JPN | Japan | Hoheiko | WRI1020234 | 50 | 42.9157 | 141.1537 | Hydro |  |  |  | 1972 | HOKKAIDO ELECTRIC POWER CO INC | Hokkaido | https://web.archive.org/web/20140310212140/http://www.hepco.co.jp/english/environment/pdf/report2008.pdf | WRI | 1018564 | [6 empty] | 158.4278
| JPN | Japan | Hongawa | WRI1000718 | 615 | 33.7657 | 133.3411 | Hydro |  |  |  |  | Shikoku | Japanese Electric Power Information Center | https://www.jepic.or.jp/en/ | WRI | 1028656 | [6 empty] | 1948.6618
| JPN | Japan | Iidaka Solar Power Plant | WRI1026478 | 1.9 | 34.4436 | 136.355 | Solar |  |  |  |  | Renewable Japan Co Ltd | Renewable Japan Co Ltd | http://www.rn-j.com/en/project | Industry About | [7 empty] | 23.4153
| JPN | Japan | Ikata | WRI1000686 | 2022 | 33.4909 | 132.3088 | Nuclear |  |  |  |  | Shikoku | Japanese Electric Power Information Center | https://www.jepic.or.jp/en/ | GEODB | 1028658 | [6 empty] | 0
| JPN | Japan | Ikata Wind | WRI1020218 | 18 | 33.4389 | 132.2327 | Wind |  |  |  | 2010 | ECOPOWER CO LTD | EcoPower | http://www.eco-power.co.jp/hatudensho_ichiran.html | WRI | 1080894 | [6 empty] | 604.56
| JPN | Japan | Ikawa | WRI1020024 | 62 | 35.2121 | 138.2246 | Hydro |  |  |  |  | Chubu | Chubu Electric Power Company | http://www.chuden.co.jp/english/corporate/ecor_company/ecom_reference/eref_facilities/index.html?ceid=ul_me | WRI | 1012279 | [6 empty] | 196.4505
| JPN | Japan | Ikawa - Juwi Solar Power Plant | WRI1026479 | 1.5 | 39.8866 | 140.1272 | Solar |  |  |  |  | Juwi Shizen Energy Inc | Juwi Shizen Energy Inc | http://www.shizenenergy.net/en/projects/powerplant.html | Industry About | [7 empty] | 18.4858
| JPN | Japan | Ikehara | WRI1000731 | 350 | 34.0412 | 135.9753 | Hydro |  |  |  |  | EPDC | Japanese Electric Power Information Center | https://www.jepic.or.jp/en/ | GEODB | 1014481 | [6 empty] | 1108.9945
| JPN | Japan | Ikushima - Kyocera Solar Power Plant | WRI1026480 | 2.4 | 34.3644 | 133.9672 | Solar |  |  |  |  | Kyocera TCL Solar LLC | Kyocera Solar | http://www.kyocera.co.jp/solar/es/ | Industry About | [7 empty] | 29.5773
| JPN | Japan | Imaichi | WRI1000696 | 1050 | 36.8295 | 139.6632 | Hydro |  |  |  |  | Tokyo | Japanese Electric Power Information Center | https://www.jepic.or.jp/en/ | GEODB | 1031650 | [6 empty] | 3326.9835
| JPN | Japan | Imizu - Orix Solar Power Plant | WRI1026481 | 2.5 | 36.7509 | 137.1264 | Solar |  |  |  |  | Orix Corporation | Nikkei Business Publications | http://techon.nikkeibp.co.jp/english/NEWS_EN/20131219/323800/?ST=msbe | Industry About | [7 empty] | 30.8097
| JPN | Japan | Ise Futami Solar Power Plant | WRI1026482 | 7.7 | 34.4941 | 136.7636 | Solar |  |  |  |  | Ise Futami Mega Solar Hikari no Machi | Nikkei Business Publications | http://techon.nikkeibp.co.jp/atclen/news_en/15mk/120300218/?ST=msbe | Industry About | 1111065 | [6 empty] | 94.8937
| JPN | Japan | Ishikawa power station | WRI1020042 | 312 | 26.4307 | 127.8419 | Coal |  |  |  | 1986 | J-POWER | GCPT | https://endcoal.org/global-coal-plant-tracker/ | GEODB | 1014482 | [6 empty] | 2621.7079
| JPN | Japan | Isogo power station | WRI1000672 | 1200 | 35.4036 | 139.6419 | Coal |  |  |  | 2006 | J-POWER | GCPT | https://endcoal.org/global-coal-plant-tracker/ | GEODB | 1076904 | [6 empty] | 10083.4919
| JPN | Japan | Itano Solar Power Plant | WRI1026483 | 2.8 | 34.1365 | 134.6201 | Solar |  |  |  |  | Softbank Tokushima Rinku Solar Park | SoftBank | http://www.softbank.jp/en/corp/csr/future/instance_04/contents_05/ | Industry About | [7 empty] | 34.5068
| JPN | Japan | Itoigawa power station | WRI1020056 | 149 | 37.0151 | 137.7913 | Coal |  |  |  | 2005 | Summit Myojo Power Co | GCPT | https://endcoal.org/global-coal-plant-tracker/ | WRI | 1042710 | [6 empty] | 1252.0336
| JPN | Japan | Iwanuma - Marubeni Solar Power Plant | WRI1026484 | 28.3 | 38.1205 | 140.922 | Solar |  |  |  |  | Iwanuma Rinku Mega Solar Corporation | Marubeni Corporation | https://www.marubeni.com/news/2014/release/data/iwanuma_eng.pdf | Industry About | [7 empty] | 348.7653
| JPN | Japan | Iwaya Ecopower | WRI1020201 | 27 | 36.1379 | 136.4313 | Wind |  |  |  | 2002 | ECOPOWER CO LTD | EcoPower | http://www.eco-power.co.jp/hatudensho_ichiran.html | WRI | 1054069 | [6 empty] | 906.84
| JPN | Japan | Izamizawa Solar Power Plant | WRI1026485 | 9 | 43.1717 | 141.7018 | Solar |  |  |  | 2016 | Daiwa PI Partners Co Ltd | Daiwa PI Partners Co Ltd | http://dpipartners.co.jp/english/solution/sol60.html | Industry About | [7 empty] | 110.9148
| JPN | Japan | Izumi Solar Power Plant | WRI1026486 | 2.6 | 35.422 | 133.4311 | Solar |  |  |  |  | Ichigo ECO Energy Co Ltd | Ichigo ECO Energy Co Ltd | https://www.ichigo.gr.jp/eco/english/ | Industry About | [7 empty] | 32.042
| JPN | Japan | Izumiotsu Solar Power Plant | WRI1026487 | 19.6 | 34.5179 | 135.3734 | Solar |  |  |  |  | SoftBank Izumiotsu Solar Park | Kyocera Solar | http://www.kyocera.co.jp/solar/es/ | Industry About | [7 empty] | 241.5477
| JPN | Japan | Izunokuni Solar Power Plant | WRI1026488 | 2.2 | 35.0356 | 138.932 | Solar |  |  |  |  | Renewable Japan Co Ltd | Renewable Japan Co Ltd | http://www.rn-j.com/en/project | Industry About | [7 empty] | 27.1125
| JPN | Japan | J-POWER Tachibana-wan power station | WRI1000669 | 2100 | 33.8572 | 134.6514 | Coal |  |  |  | 2000 | J-POWER | GCPT | https://endcoal.org/global-coal-plant-tracker/ | WRI | 1014527 | [6 empty] | 17646.1109
| JPN | Japan | Joetsu Solar Power Plant | WRI1026489 | 2 | 37.2117 | 138.3126 | Solar |  |  |  |  | Inpex Mega Solar Joetsu | Nikkei Business Publications | http://techon.nikkeibp.co.jp/english/NEWS_EN/20150824/432920/?ST=msbe | Industry About | [7 empty] | 24.6477
| JPN | Japan | Jozankei | WRI1020235 | 120 | 42.9871 | 141.1562 | Hydro |  |  |  | 1989 | Hydropower and Dams | Japanese Electric Power Information Center | https://www.jepic.or.jp/en/ | WRI | 1102630 | [6 empty] | 380.2267
| JPN | Japan | Kagoshima - Nanatsujima Solar Power Plant | WRI1026490 | 70 | 31.4665 | 130.526 | Solar |  |  |  |  | Kagoshima Mega Solar Power Corporation | Kyocera Solar | http://www.kyocera.co.jp/solar/es/ | Industry About | 1090938 | [6 empty] | 862.6704
| JPN | Japan | Kainan | WRI1000648 | 2100 | 34.152 | 135.1876 | Oil |  |  |  |  | Kansai | Japanese Electric Power Information Center | https://www.jepic.or.jp/en/ | GEODB | 1020408 | [6 empty] | 5541.9853
| JPN | Japan | Kakkonda | WRI1020117 | 80 | 39.8291 | 140.8649 | Geothermal |  |  |  |  | KYUSHU ELECTRIC POWER CO | Japanese Electric Power Information Center | https://www.jepic.or.jp/en/ | GEODB | 1031474 | [6 empty] | 384.4117
| JPN | Japan | Kamaishi Works power station | WRI1020048 | 149 | 39.2688 | 141.8766 | Coal |  |  |  | 2000 | Nippon Steel & Sumitomo Metal | GCPT | https://endcoal.org/global-coal-plant-tracker/ | WRI | [7 empty] | 1252.0336
| JPN | Japan | Kameyama Solar Power Plant | WRI1026491 | 5 | 34.8709 | 136.4078 | Solar |  |  |  |  | Sharp Corporation | ORIX | http://www.orix.co.jp/grp/en/news/2014/140319_ORIXE.html | Industry About | [7 empty] | 61.6193
| JPN | Japan | Kamikawai Solar Power Plant | WRI1026492 | 13.5 | 36.7154 | 140.0755 | Solar |  |  |  |  | Nasukarasuyama Kamikawai Solar Corporation | ORIX | http://www.orix.co.jp/grp/en/news/2014/140319_ORIXE.html | Industry About | [7 empty] | 166.3721
| JPN | Japan | Kamogawa Solar Power Plant | WRI1026493 | 31.2 | 35.1504 | 140.2056 | Solar |  |  |  |  | Kamogawa Mirai Solar | JGC Corporation | http://www.jgc.com/en/DisplayHtml/view/5 | Industry About | [7 empty] | 384.5045
| JPN | Japan | Kani Mill | WRI1020086 | 70 | 35.4211 | 137.0224 | Oil |  |  |  | 2001 | Daio Paper Company | Daio Paper Corporation | http://www.daio-paper.co.jp/en/company/base/index.html | WRI | [7 empty] | 184.7328
| JPN | Japan | Kannagawa | WRI1000700 | 470 | 36.0335 | 138.7054 | Hydro |  |  |  |  | Tokyo | Japanese Electric Power Information Center | https://www.jepic.or.jp/en/ | WRI | 1031662 | [6 empty] | 1489.2212
| JPN | Japan | Kansai Sendai power station | WRI1061348 | 112 | 38.2681 | 141.0092 | Coal |  |  |  | 2017 | Kansai Electric Power Co | GCPT | https://endcoal.org/global-coal-plant-tracker/ | WRI | [7 empty] | 941.1259
| JPN | Japan | Kasadori | WRI1020203 | 38 | 34.7016 | 136.2762 | Wind |  |  |  |  | CHUBU ELECTRIC POWER CO INC | Chubu Electric Power Company | http://www.chuden.co.jp/english/corporate/ecor_releases/erel_pressreleases/__icsFiles/afieldfile/2009/10/15/1001newenergy.pdf | WRI | 1074699 | [6 empty] | 1276.2933
| JPN | Japan | Kashima | WRI1000622 | 4400 | 35.9409 | 140.6888 | Oil |  |  |  |  | Tokyo | Japanese Electric Power Information Center | https://www.jepic.or.jp/en/ | GEODB | 1031663 | [6 empty] | 11611.7787
| JPN | Japan | Kashima Kita | WRI1020073 | 650 | 35.903 | 140.6878 | Oil | Gas |  |  | 1981 | KASHIMA-KITA ELEC POWER CORP | Mitsubishi | http://www.m-kagaku.co.jp/kashima/ | WRI | 1020589 | [6 empty] | 1715.3764
| JPN | Japan | Kashima Kyodo | WRI1020068 | 1000 | 35.9414 | 140.6888 | Gas | Oil |  |  | 1973 | KASHIMA KYODO ELEC POWER CO | Japanese Electric Power Information Center | https://www.jepic.or.jp/en/ | WRI | 1020588 | [6 empty] | 7886.1191
| JPN | Japan | Kashiwazaki Kariwa | WRI1000679 | 8212 | 37.4259 | 138.5941 | Nuclear |  |  |  |  | Tokyo | Japanese Electric Power Information Center | https://www.jepic.or.jp/en/ | GEODB | [7 empty] | 0
| JPN | Japan | Kawagoe | WRI1000636 | 4802 | 35.0076 | 136.689 | Gas |  |  |  |  | Chubu | Japanese Electric Power Information Center | https://www.jepic.or.jp/en/ | WRI | 1012287 | [6 empty] | 37869.1437
| JPN | Japan | Kawasaki | WRI1000631 | 1500 | 35.5123 | 139.7626 | Gas |  |  |  |  | Tokyo | Japanese Electric Power Information Center | https://www.jepic.or.jp/en/ | GEODB | 1078902¦1065157 | [6 empty] | 11829.1786
| JPN | Japan | Kawasaki CCGT | WRI1020070 | 840 | 35.5121 | 139.7625 | Gas |  |  |  | 2008 | KAWASAKI NATURAL GAS POWER GEN | Tokyo Gas | http://www.tokyo-gas.co.jp/IR/english/library/pdf/anual/15e09.pdf | WRI | 1065157 | [6 empty] | 6624.34
| JPN | Japan | Kazunogawa | WRI1000698 | 800 | 35.7175 | 138.8742 | Hydro |  |  |  |  | Tokyo | Japanese Electric Power Information Center | https://www.jepic.or.jp/en/ | GEODB | 1031669 | [6 empty] | 2534.8446
| JPN | Japan | Kikugawa Horinouchiya Solar Power Plant | WRI1026494 | 7.5 | 34.6689 | 138.0921 | Solar |  |  |  |  | Kikugawa Horinouchiya Solar Inc | Renova | http://www.renovainc.jp/business/power_plant | Industry About | [7 empty] | 92.429
| JPN | Japan | Kikugawa Ishiyama Solar Power Plant | WRI1026495 | 9.4 | 34.6698 | 138.0993 | Solar |  |  |  |  | Kikugawa Ishiyama Solar Inc | Renova | http://www.renovainc.jp/business/power_plant | Industry About | [7 empty] | 115.8443
| JPN | Japan | Kimitsu | WRI1020067 | 300 | 35.3619 | 139.8651 | Gas | Oil |  |  |  | KIMITSU COOP THERMAL POWER | Hitachi | https://www.mhps.com/en/company/network/work/takasago/history.html | WRI | 1020880 | [6 empty] | 2365.8357
| JPN | Japan | Kin power station | WRI1020039 | 440 | 26.446 | 127.9214 | Coal |  |  |  | 2002 | Okinawa Electric Power Co | GCPT | https://endcoal.org/global-coal-plant-tracker/ | GEODB | 1024777 | [6 empty] | 3697.2804
| JPN | Japan | Kinugawa Solar Power Plant | WRI1026496 | 1.2 | 36.8174 | 139.7187 | Solar |  |  |  |  | Solaer | Solaer | https://www.google.com/maps/d/embed?mid=1bXiXRcLRnBCUfpkHM2J5EVryhG4&ll=31.06035315253383%2C35.02284616406246&z=8 | Industry About | [7 empty] | 14.7886
| JPN | Japan | Kisenyama | WRI1000713 | 466 | 34.8806 | 135.8463 | Hydro |  |  |  |  | Kansai | Japanese Electric Power Information Center | https://www.jepic.or.jp/en/ | GEODB | 1020419 | [6 empty] | 1476.547
| JPN | Japan | Kisozaki Solar Power Plant | WRI1026497 | 49 | 35.041 | 136.7542 | Solar |  |  |  |  | Kisozaki MegaSolar Corporation | Renova | http://www.renovainc.jp/business/power_plant | Industry About | [7 empty] | 603.8692
| JPN | Japan | Kitakyushu - FirstSolar Solar Power Plant | WRI1026498 | 1.3 | 33.8862 | 130.7401 | Solar |  |  |  |  | Kitakyushu Solar Power Plant | First Solar | http://www.firstsolar.com/en/About-Us/Projects | Industry About | 1104301 | [6 empty] | 16.021
| JPN | Japan | Kitakyushu 13 Solar Power Plant | WRI1026499 | 13 | 33.9263 | 130.8094 | Solar |  |  |  |  | Kitakyushu 13 Solar Power Station | Renova | http://www.renovainc.jp/business/power_plant | Industry About | 1104301 | [6 empty] | 160.2102
| JPN | Japan | Kitsuki Solar Power Plant | WRI1026500 | 24.4 | 33.4305 | 131.5514 | Solar |  |  |  |  | Hanwha Solar Power Kitsuki | Hanwha Solar Power Kitsuki | http://www.hanwha-qcells.com | Industry About | [7 empty] | 300.7022
| JPN | Japan | Kizuna Solar Power Plant | WRI1026501 | 3.6 | 38.364 | 141.1541 | Solar |  |  |  |  | Mitsui & Co Ltd | Mitsui | https://www.mitsui.com/jp/en/csr/csrreport/2014/__icsFiles/afieldfile/2015/09/08/en_csr_detail_2014-13.pdf | Industry About | 1098611 | [6 empty] | 44.3659
| JPN | Japan | Kobe power station | WRI1020065 | 1400 | 34.7032 | 135.24 | Coal |  |  |  | 2003 | Kobelco Power Kobe Inc. | GCPT | https://endcoal.org/global-coal-plant-tracker/ | GEODB | 1053381 | [6 empty] | 11764.0739
| JPN | Japan | Kokonoe Solar Power Plant | WRI1026502 | 25.4 | 33.2263 | 131.247 | Solar |  |  |  |  | G.K. Kokonoe Solar SPC | Renova | http://www.renovainc.jp/business/power_plant | Industry About | [7 empty] | 313.0261
| JPN | Japan | Komatsushima - Nippon Paper 1 Solar Power Plant | WRI1026503 | 21 | 33.9887 | 134.6144 | Solar |  |  |  |  | Nippon Paper Mega Solar Komatsushima LLC | Nippon Paper Group | http://www.nipponpapergroup.com/english/news/year/2015/news150213003023.html | Industry About | 1098120 | [6 empty] | 258.8011
| JPN | Japan | Komatsushima - Nippon Paper 2 Solar Power Plant | WRI1026504 | 21 | 33.9845 | 134.618 | Solar |  |  |  |  | Nippon Paper Mega Solar Komatsushima LLC | Nippon Paper Group | http://www.nipponpapergroup.com/english/news/year/2015/news150213003023.html | Industry About | 1098120 | [6 empty] | 258.8011
| JPN | Japan | Komatsushima - Nippon Paper 3 Solar Power Plant | WRI1026505 | 21 | 33.9869 | 134.6251 | Solar |  |  |  |  | Nippon Paper Mega Solar Komatsushima LLC | Nippon Paper Group | http://www.nipponpapergroup.com/english/news/year/2015/news150213003023.html | Industry About | 1098120 | [6 empty] | 258.8011
| JPN | Japan | Komatsushima - Softbank Solar Power Plant | WRI1026506 | 2.8 | 33.9878 | 134.6176 | Solar |  |  |  |  | Softbank Tokushima Komatsushima Solar Park | SoftBank | http://www.softbank.jp/en/corp/csr/future/instance_04/contents_05/ | Industry About | 1090376 | [6 empty] | 34.5068
| JPN | Japan | Komekurayama Solar Power Plant | WRI1026507 | 10 | 35.5821 | 138.5728 | Solar |  |  |  |  | Tokyo Electric Power Co Inc (TEPCO) | TEPCO | http://www.tepco.co.jp/en/challenge/energy/megasolar/index-e.html | Industry About | [7 empty] | 123.2386
| JPN | Japan | Koriyama - Kyocera Solar Power Plant | WRI1026508 | 1.5 | 37.4482 | 140.3005 | Solar |  |  |  |  | Kyocera Chemical Corporation | Kyocera Solar | http://www.kyocera.co.jp/solar/es/ | Industry About | 1099909 | [6 empty] | 18.4858
| JPN | Japan | Koshimizu Solar Power Plant | WRI1026509 | 9 | 43.8681 | 144.4835 | Solar |  |  |  |  | Mirai Power Corporation | Nichicon Corporation | http://www.nichicon.co.jp/english/product_news/new145.html | Industry About | [7 empty] | 110.9148
| JPN | Japan | Koyagi Solar Power Plant | WRI1026510 | 2.6 | 32.6814 | 129.8025 | Solar |  |  |  |  | Softbank Nagasaki Koyagi Solar Park | SoftBank | http://www.softbank.jp/en/corp/csr/future/instance_04/contents_05/ | Industry About | 1099102 | [6 empty] | 32.042
| JPN | Japan | Kumamoto Arao Solar Power Plant | WRI1026511 | 22.4 | 32.9971 | 130.4227 | Solar |  |  |  |  | Kumamoto Arao Solar Park | Mitsui | https://www.mitsui.com/jp/en/csr/csrreport/2014/__icsFiles/afieldfile/2015/09/08/en_csr_detail_2014-13.pdf | Industry About | 1106508 | [6 empty] | 276.0545
| JPN | Japan | Kurisu Solar Power Plant | WRI1026512 | 3.5 | 34.3694 | 132.1341 | Solar |  |  |  |  | Juwi Shizen Energy Inc | Juwi Shizen Energy Inc | http://www.shizenenergy.net/en/projects/powerplant.html | Industry About | 1108867 | [6 empty] | 43.1335
| JPN | Japan | Kushira Solar Power Plant | WRI1026513 | 7.8 | 31.3728 | 130.9583 | Solar |  |  |  |  | K Clean Energy | Nikkei Business Publications | http://techon.nikkeibp.co.jp/english/NEWS_EN/20141216/394813/?ST=msbe | Industry About | [7 empty] | 96.1261
| JPN | Japan | Kushiro - Hoshigaura Solar Power Plant | WRI1026515 | 1.5 | 43.0066 | 144.3175 | Solar |  |  |  |  | Kushiro Hoshigaura Solar Park | Japan Asia Group | http://www.japanasiagroup.jp/english/cms/pdf/444/2012-09-06.pdf | Industry About | 1110762 | [6 empty] | 18.4858
| JPN | Japan | Kushiro - Tsuruno Solar Power Plant | WRI1026517 | 21.7 | 43.0227 | 144.2989 | Solar |  |  |  |  | Kushiro Tsuruno Mega Solar Project | Grid Hub | https://gridhub.com/renewable_energy_parks/kushiro-tsuruno-mega-solar | Industry About | [7 empty] | 267.4278
| JPN | Japan | Kyoto - Softbank Solar Power Plant | WRI1026518 | 4.2 | 34.921 | 135.7165 | Solar |  |  |  |  | Softbank Kyoto Solar Park | SoftBank | http://www.softbank.jp/en/corp/csr/future/instance_04/contents_05/ | Industry About | [7 empty] | 51.7602
| JPN | Japan | Maizuru power station | WRI1000652 | 1800 | 35.527 | 135.342 | Coal |  |  |  | 2007 | Kansai Electric Power Co | GCPT | https://endcoal.org/global-coal-plant-tracker/ | GEODB | 1020426 | [6 empty] | 15125.2379
| JPN | Japan | Makurazaki Airport Solar Power Plant | WRI1026519 | 8.3 | 31.266 | 130.3562 | Solar |  |  |  |  | K Clean Energy | Nikkei Business Publications | http://techon.nikkeibp.co.jp/english/NEWS_EN/20140905/374503/?ST=msbe | Industry About | 1094748 | [6 empty] | 102.2881
| JPN | Japan | Masuura Kushiro | WRI1026516 | 2.1 | 42.9559 | 144.4354 | Solar |  |  |  | 2014 | Daiwa PI Partners Co Ltd | Daiwa PI Partners Co Ltd | http://dpipartners.co.jp/english/solution/sol60.html | Industry About | [7 empty] | 25.8801
| JPN | Japan | Matanogawa | WRI1000715 | 1200 | 35.2624 | 133.4918 | Hydro |  |  |  |  | Chugoku | Japanese Electric Power Information Center | https://www.jepic.or.jp/en/ | WRI | 1012404 | [6 empty] | 3802.2668
| JPN | Japan | Matsukawa Geothermal | WRI1020119 | 23.5 | 39.9271 | 140.9333 | Geothermal |  |  |  | 1966 | TOHOKU ELECTRIC POWER CO | Japanese Electric Power Information Center | https://www.jepic.or.jp/en/ | GEODB | 1020053 | [6 empty] | 112.9209
| JPN | Japan | Matsukawa Solar Power Plant | WRI1026520 | 1.1 | 38.9439 | 141.2542 | Solar |  |  |  |  | Renewable Japan Co Ltd | Renewable Japan Co Ltd | http://www.rn-j.com/en/project | Industry About | [7 empty] | 13.5562
| JPN | Japan | Matsushima power station | WRI1000673 | 1000 | 32.9409 | 129.5969 | Coal |  |  |  | 1981 | J-POWER | GCPT | https://endcoal.org/global-coal-plant-tracker/ | WRI | 1014493 | [6 empty] | 8402.9099
| JPN | Japan | Matsuura Kyushu power station | WRI1020037 | 700 | 33.3552 | 129.6925 | Coal |  |  |  | 1989 | Kyushu Electric Power Co | GCPT | https://endcoal.org/global-coal-plant-tracker/ | GEODB | 1021640 | [6 empty] | 5882.037
| JPN | Japan | Matsuura power station | WRI1000670 | 2000 | 33.3552 | 129.6925 | Coal |  |  |  | 1994 | J-POWER | GCPT | https://endcoal.org/global-coal-plant-tracker/ | GEODB | 1014494 | [6 empty] | 16805.8199
| JPN | Japan | Mazegawa Daiichi | WRI1000708 | 288 | 35.7329 | 137.1396 | Hydro |  |  |  |  | Chubu | Japanese Electric Power Information Center | https://www.jepic.or.jp/en/ | WRI | 1012299 | [6 empty] | 912.544
| JPN | Japan | Mazegawa No.2 | WRI1020023 | 66 | 35.7329 | 137.1396 | Hydro |  |  |  |  | Chubu | Chubu Electric Power Company | http://www.chuden.co.jp/english/corporate/ecor_company/ecom_reference/eref_facilities/index.html?ceid=ul_me | WRI | 1012300 | [6 empty] | 209.1247
| JPN | Japan | Meishihama Solar Power Plant | WRI1026521 | 1.7 | 32.9105 | 130.4656 | Solar |  |  |  |  | K Clean Energy | ORIX | http://www.orix.co.jp/grp/en/news/2013/130618_ORIXE.html | Industry About | 1098270 | [6 empty] | 20.9506
| JPN | Japan | Miboro | WRI1000734 | 215 | 36.1379 | 136.9104 | Hydro |  |  |  |  | EPDC | Japanese Electric Power Information Center | https://www.jepic.or.jp/en/ | WRI | 1014497 | [6 empty] | 681.2395
| JPN | Japan | Midono | WRI1000701 | 245 | 36.1538 | 137.7463 | Hydro |  |  |  |  | Tokyo | Japanese Electric Power Information Center | https://www.jepic.or.jp/en/ | WRI | 1031681 | [6 empty] | 776.2961
| JPN | Japan | Mihama | WRI1000682 | 826 | 35.7024 | 135.9634 | Nuclear |  |  |  |  | Kansai | Japanese Electric Power Information Center | https://www.jepic.or.jp/en/ | GEODB | [7 empty] | 0
| JPN | Japan | Mihama Solar Power Plant | WRI1026522 | 13 | 34.7607 | 136.9261 | Solar |  |  |  |  | Mirai Power Corporation | Sojitz Corporation | https://www.sojitz.com/en/news/2015/10/20151001.php | Industry About | [7 empty] | 160.2102
| JPN | Japan | Miike power station | WRI1020060 | 175 | 33.0086 | 130.4206 | Coal |  |  |  | 1975 | Shiguma Power Ariake | GCPT | https://endcoal.org/global-coal-plant-tracker/ | WRI | 1022613 | [6 empty] | 1470.5092
| JPN | Japan | Minabe Solar Power Plant | WRI1026523 | 1.1 | 33.8324 | 135.348 | Solar |  |  |  |  | Juwi Shizen Energy Inc | Juwi Shizen Energy Inc | http://www.shizenenergy.net/en/projects/powerplant.html | Industry About | [7 empty] | 13.5562
| JPN | Japan | Minami Alps Solar Power Plant | WRI1026524 | 2.7 | 35.6654 | 138.4526 | Solar |  |  |  |  | K Clean Energy | Fuji Electric | http://www.fujielectric.com/company/news/2012/20121203000004666.html | Industry About | [7 empty] | 33.2744
| JPN | Japan | Minami Yokohama | WRI1000632 | 1150 | 35.4042 | 139.637 | Gas |  |  |  |  | Tokyo | Japanese Electric Power Information Center | https://www.jepic.or.jp/en/ | GEODB | 1031683 | [6 empty] | 9069.0369
| JPN | Japan | Misaki Solar Power Plant | WRI1026525 | 10 | 34.2954 | 135.1293 | Solar |  |  |  |  | Eurus Misaki Solar Park | Eurus Energy | http://eurus-energy.com/en/project/index.php?area=all | Industry About | [7 empty] | 123.2386
| JPN | Japan | Mishima Mill (Taio) | WRI1020079 | 500 | 33.9898 | 133.5516 | Oil |  |  |  |  | Daio Paper Company | Daio Paper Corporation | http://www.daio-paper.co.jp/en/company/base/index.html | WRI | 1030747 | [6 empty] | 1319.5203
| JPN | Japan | Misumi power station | WRI1000660 | 1000 | 34.7797 | 131.9215 | Coal |  |  |  | 1998 | Chugoku Electric Power Co | GCPT | https://endcoal.org/global-coal-plant-tracker/ | GEODB | 1012405 | [6 empty] | 8402.9099
| JPN | Japan | Mito Solar Power Plant | WRI1026526 | 39.2 | 36.4576 | 140.3867 | Solar |  |  |  |  | Mito Newtown Mega Solar Park JV | Schneider Electric | http://solar.schneider-electric.com/nippon-renewable-energy-schneider-electric-announce-technology-partnership-36mw-mito-solar-power-plant-commissioning/ | Industry About | [7 empty] | 483.0954
| JPN | Japan | Mitoyo Solar Power Plant | WRI1026527 | 2 | 34.1616 | 133.7667 | Solar |  |  |  |  | K Clean Energy | PV Magazine | https://www.pv-magazine.com/2013/10/22/pv-boom-continues-to-shape-japanese-prefectures_100013192/ | Industry About | [7 empty] | 24.6477
| JPN | Japan | Miyama Solar Power Plant | WRI1026528 | 22.3 | 33.0825 | 130.4156 | Solar |  |  |  |  | Kyushu Solar Farm 7 Miyama Joint Power Station | Obyashi | http://www.obayashi.co.jp | Industry About | [7 empty] | 274.8221
| JPN | Japan | Mizushima Energy Center | WRI1061346 | 112 | 34.5099 | 133.7458 | Coal |  |  |  | 2017 | Mitsubishi Corporation | Japan Coal Plant Tracker | http://sekitan.jp/plant-map/en/v2/table_en | WRI | 1012406 | [6 empty] | 941.1259
| JPN | Japan | Mori | WRI1020120 | 50 | 42.1331 | 140.4553 | Geothermal |  |  |  | 1982 | TOHOKU ELECTRIC POWER CO | Japanese Electric Power Information Center | https://www.jepic.or.jp/en/ | GEODB | [7 empty] | 240.2573
| JPN | Japan | Muroran Hatchodaira Solar Power Plant | WRI1026529 | 1.2 | 42.3721 | 141.0188 | Solar |  |  |  |  | Ichigo ECO Energy Co Ltd | Ichigo ECO Energy Co Ltd | https://www.ichigo.gr.jp/eco/english/ | Industry About | 1106870 | [6 empty] | 14.7886
| JPN | Japan | Mutsu-Ogawara | WRI1020194 | 32 | 41.0074 | 141.3135 | Wind |  |  |  | 2003 | ECOPOWER CO LTD | EcoPower | http://www.eco-power.co.jp/hatudensho_ichiran.html | WRI | 1053555 | [6 empty] | 1074.7733
| JPN | Japan | NSC Muroran Works power station | WRI1075843 | 195 | 42.3507 | 140.993 | Coal |  |  |  | 1999 | Nippon Steel & Sumitomo Metal | GCPT | https://endcoal.org/global-coal-plant-tracker/ | GCPT | [7 empty] | 1638.5674
| JPN | Japan | Nabara | WRI1000716 | 620 | 34.5625 | 132.5167 | Hydro |  |  |  |  | Chugoku | Japanese Electric Power Information Center | https://www.jepic.or.jp/en/ | GEODB | 1012409 | [6 empty] | 1964.5045
| JPN | Japan | Nagano | WRI1000733 | 220 | 35.8894 | 136.6881 | Hydro |  |  |  |  | EPDC | Japanese Electric Power Information Center | https://www.jepic.or.jp/en/ | GEODB | 1014500 | [6 empty] | 697.0823
| JPN | Japan | Nago Futami Solar Power Plant | WRI1026530 | 8.4 | 26.5451 | 128.0296 | Solar |  |  |  |  | Ichigo ECO Energy Co Ltd | Ichigo ECO Energy Co Ltd | https://www.ichigo.gr.jp/eco/english/ | Industry About | [7 empty] | 103.5204
| JPN | Japan | Nagoya Power Plant 2 | WRI1020155 | 110 | 35.0659 | 136.8778 | Coal |  |  |  | 2017 | Osaka Gas | Japan Coal Plant Tracker | http://sekitan.jp/plant-map/en/v2/table_en | WRI | 1056399 | [6 empty] | 924.3201
| JPN | Japan | Nagoya power station | WRI1020055 | 259 | 35.0659 | 136.8775 | Coal |  |  |  | 2007 | Nakayama Nagoya | GCPT | https://endcoal.org/global-coal-plant-tracker/ | GCPT | 1056399 | [6 empty] | 2176.3537
| JPN | Japan | Naie power station | WRI1020030 | 350 | 43.422 | 141.8439 | Coal |  |  |  | 1969 | Hokkaido Electric Power Co Inc | GCPT | https://endcoal.org/global-coal-plant-tracker/ | GEODB | 1018577 | [6 empty] | 2941.0185
| JPN | Japan | Nakakuma Solar Power Plant | WRI1026531 | 2.5 | 32.1957 | 130.878 | Solar |  |  |  |  | K Clean Energy | Nikkei Business Publications | http://techon.nikkeibp.co.jp/english/NEWS_EN/20150708/426922/?ST=msbe | Industry About | [7 empty] | 30.8097
| JPN | Japan | Nakoso power station | WRI1020046 | 1700 | 36.9128 | 140.8128 | Coal |  |  |  | 1986 | Joban Kyodo Power Co | GCPT | https://endcoal.org/global-coal-plant-tracker/ | GEODB | 1020154 | [6 empty] | 14284.9469
| JPN | Japan | Nanao-Ohta Shinko power station | WRI1000646 | 1200 | 37.0664 | 137.004 | Coal |  |  |  | 1997 | Hokuriku Electric Power Co | GCPT | https://endcoal.org/global-coal-plant-tracker/ | WRI | 1018672 | [6 empty] | 10083.4919
| JPN | Japan | Nanko | WRI1000651 | 1800 | 34.6177 | 135.4048 | Gas |  |  |  |  | Kansai | Japanese Electric Power Information Center | https://www.jepic.or.jp/en/ | GEODB | 1020436 | [6 empty] | 14195.0143
| JPN | Japan | Nanyo Complex power station | WRI1020080 | 481 | 34.0543 | 131.7578 | Coal |  |  |  | 1996 | Tosoh Corp | GCPT | https://endcoal.org/global-coal-plant-tracker/ | WRI | 1031877 | [6 empty] | 4041.7997
| JPN | Japan | Nasushiobara - Softbank Solar Power Plant (Under Construction) | WRI1026532 | 13.9 | 36.9384 | 139.9416 | Solar |  |  |  |  | SB Energy Corporation | SoftBank | http://www.softbank.jp/en/corp/csr/future/instance_04/contents_05/ | Industry About | 1110682 | [6 empty] | 171.3017
| JPN | Japan | Niigata Minato | WRI1020071 | 700 | 37.9963 | 139.2373 | Gas | Oil |  |  |  | NIIGATA COOPERATIVE POWER CO | Tohoku Electric Power Company | http://www.tohoku-epco.co.jp/ir/report/annual_report/pdf/ar2015.pdf | GEODB | 1023982 | [6 empty] | 5520.2833
| JPN | Japan | Niihama Nishi power station | WRI1020043 | 300 | 33.9545 | 133.2491 | Coal |  |  |  | 1984 | Sumitomo Joint Electric Power Co | GCPT | https://endcoal.org/global-coal-plant-tracker/ | WRI | 1030562 | [6 empty] | 2520.873
| JPN | Japan | Niikappu | WRI1000691 | 200 | 42.6066 | 142.5569 | Hydro |  |  |  |  | Hokkaido | Japanese Electric Power Information Center | https://www.jepic.or.jp/en/ | GEODB | 1018580 | [6 empty] | 633.7111
| JPN | Japan | Nishi Nagoya | WRI1000643 | 1190 | 35.0326 | 136.8303 | Oil | Gas |  |  |  | Chubu | Japanese Electric Power Information Center | https://www.jepic.or.jp/en/ | GEODB | [7 empty] | 3140.4583
| JPN | Japan | Nishiki - Sojitz Solar Power Plant | WRI1026533 | 13 | 32.2296 | 130.8182 | Solar |  |  |  |  | Mirai Power Corporation | Sojitz Corporation | https://www.sojitz.com/en/news/2014/12/20141211.php | Industry About | 1104297 | [6 empty] | 160.2102
| JPN | Japan | Nokanan | WRI1020227 | 30 | 43.4879 | 142.2196 | Hydro |  |  |  | 1971 | HOKKAIDO ELECTRIC POWER CO INC | Hokkaido | https://web.archive.org/web/20140310212140/http://www.hepco.co.jp/english/environment/pdf/report2008.pdf | WRI | 1102652 | [6 empty] | 95.0567
| JPN | Japan | Noshiro power station | WRI1000620 | 1200 | 40.1912 | 139.9911 | Coal |  |  |  | 1994 | Tohoku Electric Power Co | GCPT | https://endcoal.org/global-coal-plant-tracker/ | GEODB | 1031500 | [6 empty] | 10083.4919
| JPN | Japan | Numappara | WRI1000726 | 675 | 37.0938 | 139.9116 | Hydro |  |  |  |  | EPDC | Japanese Electric Power Information Center | https://www.jepic.or.jp/en/ | GEODB | 1014506 | [6 empty] | 2138.7751
| JPN | Japan | Nyugawa power station | WRI1020045 | 250 | 33.9346 | 133.1149 | Coal |  |  |  | 2003 | Sumitomo Joint Electric Power Co | GCPT | https://endcoal.org/global-coal-plant-tracker/ | WRI | 1030560 | [6 empty] | 2100.7275
| JPN | Japan | Ofunato Solar Power Plant | WRI1026534 | 19.8 | 39.1713 | 141.7256 | Solar |  |  |  | 2015 | Daiwa PI Partners Co Ltd | Daiwa PI Partners Co Ltd | http://dpipartners.co.jp/english/solution/sol60.html | Industry About | [7 empty] | 244.0125
| JPN | Japan | Ogiri | WRI1020121 | 35 | 31.9318 | 130.7977 | Geothermal |  |  |  | 1996 | KYUSHU ELECTRIC POWER CO | Japanese Electric Power Information Center | https://www.jepic.or.jp/en/ | GEODB | 1021703 | [6 empty] | 168.1801
| JPN | Japan | Ogishima Solar Power Plant | WRI1026535 | 13 | 35.4888 | 139.7268 | Solar |  |  |  |  | Tokyo Electric Power Co Inc (TEPCO) | TEPCO | http://www.tepco.co.jp/en/challenge/energy/megasolar/index-e.html | Industry About | [7 empty] | 160.2102
| JPN | Japan | Ohgishima | WRI1020066 | 1221 | 35.4954 | 139.745 | Gas |  |  |  |  | OHGISHIMA POWER CO LTD | Japanese Electric Power Information Center | https://www.jepic.or.jp/en/ | GEODB | 1057695 | [6 empty] | 9628.9514
| JPN | Japan | Ohi | WRI1000634 | 1050 | 35.6146 | 139.7567 | Oil |  |  |  |  | Tokyo | Japanese Electric Power Information Center | https://www.jepic.or.jp/en/ | GEODB | [7 empty] | 2770.9927
| JPN | Japan | Ohi | WRI1000684 | 4710 | 35.5424 | 135.6544 | Nuclear |  |  |  |  | Kansai | Japanese Electric Power Information Center | https://www.jepic.or.jp/en/ | GEODB | 1020441 | [6 empty] | 0
| JPN | Japan | Ohira | WRI1000721 | 500 | 32.4206 | 130.7021 | Hydro |  |  |  |  | Kyushu | Japanese Electric Power Information Center | https://www.jepic.or.jp/en/ | GEODB | 1021653 | [6 empty] | 1584.2779
| JPN | Japan | Oita - Hoso Solar Power Plant | WRI1026536 | 11 | 33.2323 | 131.7759 | Solar |  |  |  |  | Mega Solar Oita Hoso Power Plant | Mitsui | https://www.mitsui.com/jp/en/csr/csrreport/2014/__icsFiles/afieldfile/2015/09/08/en_csr_detail_2014-13.pdf | Industry About | [7 empty] | 135.5625
| JPN | Japan | Oita - JGC Solar Power Plant | WRI1026537 | 26.5 | 33.2558 | 131.7275 | Solar |  |  |  |  | JGC Mirai Solar Co Ltd | JGC Corporation | http://www.jgc.com/en/04_media/01_news/2015/release/20150319.html | Industry About | [7 empty] | 326.5823
| JPN | Japan | Oita - Marubeni Solar Power Plant | WRI1026538 | 82 | 33.2596 | 131.7208 | Solar |  |  |  |  | Oita Solar Power Corporation | Marubeni Corporation | https://www.marubeni.com/news/2015/release/20150622f.pdf | Industry About | [7 empty] | 1010.5567
| JPN | Japan | Oita - Mitsui Fudosan Solar Power Plant | WRI1026539 | 21 | 33.2503 | 131.7604 | Solar |  |  |  |  | Mitsui Engineering & Shipbuilding/Mitsui Fudosan Oita Solar Power Plant | Mitsui | https://www.mitsui.com/jp/en/csr/csrreport/2014/__icsFiles/afieldfile/2015/09/08/en_csr_detail_2014-13.pdf | Industry About | [7 empty] | 258.8011
| JPN | Japan | Oita IPP power station | WRI1020078 | 330 | 33.2687 | 131.6494 | Coal | Gas |  |  | 2002 | NS Energy | GCPT | https://endcoal.org/global-coal-plant-tracker/ | WRI | 1053383 | [6 empty] | 2772.9603
| JPN | Japan | Oita Thermal Power Plant | WRI1020072 | 657 | 33.2672 | 131.7076 | Gas | Oil |  |  |  | OITA CO-OPERATIVE THERMAL POWE | Sekitan | http://sekitan.jp/wp-content/uploads/2014/06/list-of-Coal-Fired-Power-Plants-in-Japan.pdf | GEODB | 1024731 | [6 empty] | 5181.1802
| JPN | Japan | Okawachi | WRI1000711 | 1280 | 35.1306 | 134.7108 | Hydro |  |  |  |  | Kansai | Japanese Electric Power Information Center | https://www.jepic.or.jp/en/ | GEODB | 1020442 | [6 empty] | 4055.7513
| JPN | Japan | Okukiyotsu | WRI1000725 | 1000 | 36.8459 | 138.7662 | Hydro |  |  |  |  | EPDC | Japanese Electric Power Information Center | https://www.jepic.or.jp/en/ | WRI | 1014508 | [6 empty] | 3168.5557
| JPN | Japan | Okumino | WRI1000704 | 1500 | 35.7387 | 136.6709 | Hydro |  |  |  |  | Chubu | Japanese Electric Power Information Center | https://www.jepic.or.jp/en/ | GEODB | 1012319 | [6 empty] | 4752.8336
| JPN | Japan | Okuniikappu | WRI1020233 | 44 | 42.6741 | 142.6779 | Hydro |  |  |  | 1963 | HOKKAIDO ELECTRIC POWER CO INC | Hokkaido | https://web.archive.org/web/20140310212140/http://www.hepco.co.jp/english/environment/pdf/report2008.pdf | WRI | 1018581 | [6 empty] | 139.4165
| JPN | Japan | Okutadami | WRI1000728 | 560 | 37.1529 | 139.2504 | Hydro |  |  |  |  | EPDC | Japanese Electric Power Information Center | https://www.jepic.or.jp/en/ | WRI | 1014509 | [6 empty] | 1774.3912
| JPN | Japan | Okutataragi | WRI1000710 | 1932 | 35.2406 | 134.8617 | Hydro |  |  |  |  | Kansai | Japanese Electric Power Information Center | https://www.jepic.or.jp/en/ | GEODB | 1020443 | [6 empty] | 6121.6496
| JPN | Japan | Okuyahagi Daini | WRI1000705 | 780 | 35.195 | 137.4627 | Hydro |  |  |  |  | Chubu | Japanese Electric Power Information Center | https://www.jepic.or.jp/en/ | GEODB | 1012321 | [6 empty] | 2471.4735
| JPN | Japan | Okuyoshino | WRI1000712 | 1206 | 34.1178 | 135.8211 | Hydro |  |  |  |  | Kansai | Japanese Electric Power Information Center | https://www.jepic.or.jp/en/ | GEODB | 1020444 | [6 empty] | 3821.2782
| JPN | Japan | Omarugawa | WRI1000719 | 900 | 32.2478 | 131.3735 | Hydro |  |  |  |  | Kyusyu | Japanese Electric Power Information Center | https://www.jepic.or.jp/en/ | GEODB | 1043356 | [6 empty] | 2851.7001
| JPN | Japan | Omuta Miikekou Solar Power Plant | WRI1026540 | 20 | 33.0029 | 130.4006 | Solar |  |  |  |  | SoftBank Omuta Miikekou Solar Park | Mitsui | https://www.mitsui.com/jp/en/csr/csrreport/2014/__icsFiles/afieldfile/2015/09/08/en_csr_detail_2014-13.pdf | Industry About | [7 empty] | 246.4772
| JPN | Japan | Onagawa | WRI1000676 | 2174 | 38.4 | 141.5 | Nuclear |  |  |  |  | Tohoku | Japanese Electric Power Information Center | https://www.jepic.or.jp/en/ | GEODB | [7 empty] | 0
| JPN | Japan | Onahama 1 Solar Power Plant | WRI1026541 | 12 | 36.9442 | 140.8939 | Solar |  |  |  |  | Onahama Solar LLC | Mitsubishi | http://www.mitsubishicorp.com/jp/en/pr/archive/2016/ | Industry About | [7 empty] | 147.8863
| JPN | Japan | Onahama 2 Solar Power Plant | WRI1026542 | 6 | 36.9331 | 140.8544 | Solar |  |  |  |  | Onahama Izumi Solar LLC | Mitsubishi | http://www.mitsubishicorp.com/jp/en/pr/archive/2016/ | Industry About | 1095831 | [6 empty] | 73.9432
| JPN | Japan | Onbetsu Solar Power Plant | WRI1026543 | 20 | 42.9061 | 143.9641 | Solar |  |  |  |  | Eco Power JP Co Ltd | Kamipa | https://www.kamipa.co.jp/eng/news/394 | Industry About | 1110761 | [6 empty] | 246.4772
| JPN | Japan | Onikobe | WRI1020122 | 15 | 38.8098 | 140.7086 | Geothermal |  |  |  | 1975 | TOHOKU ELECTRIC POWER CO | Japanese Electric Power Information Center | https://www.jepic.or.jp/en/ | GEODB | 1014511 | [6 empty] | 72.0772
| JPN | Japan | Onuma Plant | WRI1020123 | 9.5 | 39.9813 | 140.7819 | Geothermal |  |  |  | 1973 | HOKKAIDO ELECTRIC POWER CO INC | Japanese Electric Power Information Center | https://www.jepic.or.jp/en/ | GEODB | 1022897 | [6 empty] | 45.6489
| JPN | Japan | Osaki CoolGen Project | WRI1061347 | 166 | 34.2591 | 132.8723 | Coal |  |  |  | 2017 | Osaki CoolGen Corp. | GCPT | https://endcoal.org/global-coal-plant-tracker/ | GCPT | 1012416 | [6 empty] | 1394.883
| JPN | Japan | Osakikamijima Solar Power Plant | WRI1026544 | 13.7 | 34.239 | 132.8505 | Solar |  |  |  |  | Setouchi Natural Power Limited | Impact Electrons | http://www.impactelectrons.com/projects/ | Industry About | [7 empty] | 168.8369
| JPN | Japan | Oshirakawa | WRI1020237 | 59 | 36.1412 | 136.8212 | Hydro |  |  |  | 1963 |  | Suiryoku | http://www.suiryoku.com/gallery/gifu/miboro2/miboro2.html | WRI | [7 empty] | 186.9448
| JPN | Japan | Otake | WRI1020124 | 12.5 | 33.1217 | 131.1902 | Geothermal |  |  |  | 1967 | KYUSHU ELECTRIC POWER CO | Japanese Electric Power Information Center | https://www.jepic.or.jp/en/ | GEODB | 1021658 | [6 empty] | 60.0643
| JPN | Japan | Otori | WRI1000735 | 182 | 37.2147 | 139.2139 | Hydro |  |  |  |  | EPDC | Japanese Electric Power Information Center | https://www.jepic.or.jp/en/ | GEODB | 1014512 | [6 empty] | 576.6771
| JPN | Japan | Owase Mita | WRI1020062 | 875 | 34.067 | 136.207 | Oil |  |  |  |  | Chubu | Chubu Electric Power Company | http://www.chuden.co.jp/english/resource/corporate/facilities_map_2015.pdf | GEODB | 1012327 | [6 empty] | 2309.1605
| JPN | Japan | Ozu Solar Power Plant | WRI1026545 | 1.1 | 32.8724 | 130.9056 | Solar |  |  |  |  | Juwi Shizen Energy Inc | Juwi Shizen Energy Inc | http://www.shizenenergy.net/en/projects/powerplant.html | Industry About | [7 empty] | 13.5562
| JPN | Japan | Reihoku power station | WRI1000666 | 1400 | 32.4855 | 130.0429 | Coal |  |  |  | 1999 | Kyushu Electric Power Co | GCPT | https://endcoal.org/global-coal-plant-tracker/ | GEODB | 1021664 | [6 empty] | 11764.0739
| JPN | Japan | Rokkasho - Chitosedaira North Solar Power Plant | WRI1026546 | 50 | 40.8964 | 141.2815 | Solar |  |  |  |  | Eurus Rokkasho Solar Park | Eurus Energy | http://eurus-energy.com/en/project/index.php?area=all | Industry About | [7 empty] | 616.1931
| JPN | Japan | Rokkasho - Takahoko Solar Power Plant | WRI1026547 | 65 | 40.9277 | 141.3642 | Solar |  |  |  |  | Eurus Rokkasho Solar Park | Eurus Energy | http://eurus-energy.com/en/project/index.php?area=all | Industry About | [7 empty] | 801.051
| JPN | Japan | Saijo - Itochu Solar Power Plant | WRI1026548 | 33.8 | 33.9429 | 133.1122 | Solar |  |  |  |  | Saijo Komatsu Solar Power Plant | Itochu | http://www.itochu.co.jp | Industry About | [7 empty] | 416.5465
| JPN | Japan | Saijo - Sumitomo Solar Power Plant | WRI1026549 | 23 | 33.9263 | 133.1248 | Solar |  |  |  |  | Saijo Solar Power Station | Sumitomo Corporation | http://www.sumitomocorp.co.jp/english/special/21stcentury_sogoshosha/04.html | Industry About | [7 empty] | 283.4488
| JPN | Japan | Saijo power station | WRI1020036 | 406 | 33.9327 | 133.1677 | Coal |  |  |  | 1968 | Shikoku Electric Power Co | GCPT | https://endcoal.org/global-coal-plant-tracker/ | GEODB | 1028684 | [6 empty] | 3411.5814
| JPN | Japan | Saijocho Taguchi Solar Power Plant | WRI1026550 | 2.7 | 34.385 | 132.7326 | Solar |  |  |  |  | Ichigo ECO Energy Co Ltd | Ichigo ECO Energy Co Ltd | https://www.ichigo.gr.jp/eco/english/ | Industry About | 1106889 | [6 empty] | 33.2744
| JPN | Japan | Sakai Solar Power Plant | WRI1026551 | 28 | 34.5842 | 135.4086 | Solar |  |  |  |  | Kansai Electric Power Co Inc | SHARP | http://www.sharp-world.com/corporate/news/080623_1.html | Industry About | 1073690¦1073691 | [6 empty] | 345.0681
| JPN | Japan | Sakaide | WRI1000662 | 1500 | 34.3419 | 133.8442 | Oil | Gas |  |  |  | Shikoku | Japanese Electric Power Information Center | https://www.jepic.or.jp/en/ | GEODB | 1028680 | [6 empty] | 3958.5609
| JPN | Japan | Sakaide - JAG Solar Power Plant | WRI1026552 | 2 | 34.3451 | 133.8846 | Solar |  |  |  |  | Sakaide SolarWay | Japan Asia Group | http://www.japanasiagroup.jp/english/cms/pdf/444/2012-09-06.pdf | Industry About | 1110754 | [6 empty] | 24.6477
| JPN | Japan | Sakaiko | WRI1000649 | 2000 | 34.5704 | 135.4417 | Gas |  |  |  |  | Kansai | Japanese Electric Power Information Center | https://www.jepic.or.jp/en/ | WRI | 1077566 | [6 empty] | 15772.2381
| JPN | Japan | Sakata Kyodo power station | WRI1020077 | 700 | 38.9686 | 139.8322 | Coal | Oil |  |  | 1978 | Sakata Kyodo Electric Power Co | GCPT | https://endcoal.org/global-coal-plant-tracker/ | GEODB | 1027816 | [6 empty] | 5882.037
| JPN | Japan | Sakuma | WRI1000730 | 350 | 35.0908 | 137.8047 | Hydro |  |  |  |  | EPDC | Japanese Electric Power Information Center | https://www.jepic.or.jp/en/ | GEODB | 1014517 | [6 empty] | 1108.9945
| JPN | Japan | Sanyo Onoda Solar Power Plant | WRI1026553 | 21 | 33.9884 | 131.1656 | Solar |  |  |  |  | Mitsui Engineering & Shipbuilding/Mitsui Fudosan Oita Solar Power Plant | Mitsui | https://www.mitsui.com/jp/en/csr/csrreport/2014/__icsFiles/afieldfile/2015/09/08/en_csr_detail_2014-13.pdf | Industry About | 1094279 | [6 empty] | 258.8011
| JPN | Japan | Sendai | WRI1000668 | 1000 | 31.8579 | 130.1997 | Oil |  |  |  |  | Kyushu | Japanese Electric Power Information Center | https://www.jepic.or.jp/en/ | GEODB | 1021667 | [6 empty] | 2639.0406
| JPN | Japan | Sendai | WRI1000688 | 1780 | 31.8335 | 130.1887 | Nuclear |  |  |  |  | Kyushu | Japanese Electric Power Information Center | https://www.jepic.or.jp/en/ | GEODB | [7 empty] | 0
| JPN | Japan | Sendai Solar Power Plant | WRI1026554 | 2 | 38.318 | 141.0756 | Solar |  |  |  |  | Sendai Solar Power Station | Tohoku Electric Power Company | http://www.tohoku-epco.co.jp | Industry About | [7 empty] | 24.6477
| JPN | Japan | Sharp - Yaita Solar Power Plant | WRI1026555 | 1.7 | 36.7632 | 139.9263 | Solar |  |  |  |  | Sharp Yaita Solar Park | Nikkei Business Publications | http://techon.nikkeibp.co.jp/english/NEWS_EN/20131227/325300/?ST=msbe | Industry About | [7 empty] | 20.9506
| JPN | Japan | Shibukawa Solar Power Plant | WRI1026556 | 2.4 | 36.4752 | 138.986 | Solar |  |  |  |  | K Clean Energy | ORIX | https://www.orix.co.jp/grp/en/story/story_08.html | Industry About | [7 empty] | 29.5773
| JPN | Japan | Shibushi - Solarig Solar Power Plant | WRI1026557 | 1.7 | 31.4911 | 131.1142 | Solar |  |  |  |  | Solarig Holding | Solarig Holdings | http://www.solarserver.com/news/news-e-1219.html | Industry About | [7 empty] | 20.9506
| JPN | Japan | Shika | WRI1000681 | 1746 | 37.0609 | 136.7265 | Nuclear |  |  |  |  | Hokuriku | Japanese Electric Power Information Center | https://www.jepic.or.jp/en/ | GEODB | [7 empty] | 0
| JPN | Japan | Shikoku Tachibana-wan power station | WRI1020035 | 700 | 33.856 | 134.6513 | Coal |  |  |  | 2000 | Shikoku Electric Power Co | GCPT | https://endcoal.org/global-coal-plant-tracker/ | GEODB | 1028687 | [6 empty] | 5882.037
| JPN | Japan | Shimane | WRI1000685 | 820 | 35.5379 | 132.9991 | Nuclear |  |  |  |  | Chugoku | Japanese Electric Power Information Center | https://www.jepic.or.jp/en/ | GEODB | [7 empty] | 0
| JPN | Japan | Shimogo | WRI1000724 | 1000 | 37.3448 | 139.9087 | Hydro |  |  |  |  | EPDC | Japanese Electric Power Information Center | https://www.jepic.or.jp/en/ | GEODB | 1014524 | [6 empty] | 3168.5557
| JPN | Japan | Shin Kokura | WRI1000665 | 1800 | 33.9078 | 130.8614 | Gas |  |  |  |  | Kyushu | Japanese Electric Power Information Center | https://www.jepic.or.jp/en/ | GEODB | 1021679 | [6 empty] | 14195.0143
| JPN | Japan | Shin Nagoya | WRI1000639 | 3058 | 35.0645 | 136.8767 | Gas |  |  |  |  | Chubu | Japanese Electric Power Information Center | https://www.jepic.or.jp/en/ | GEODB | 1012342 | [6 empty] | 24115.7521
| JPN | Japan | Shin Nariwagawa | WRI1000717 | 303 | 34.821 | 133.4028 | Hydro |  |  |  |  | Chugoku | Japanese Electric Power Information Center | https://www.jepic.or.jp/en/ | GEODB | 1012429 | [6 empty] | 960.0724
| JPN | Japan | Shin Oita | WRI1000664 | 2295 | 33.2672 | 131.7076 | Gas |  |  |  |  | Kyushu | Japanese Electric Power Information Center | https://www.jepic.or.jp/en/ | GEODB | 1021682 | [6 empty] | 18098.6432
| JPN | Japan | Shin Onoda power station | WRI1000661 | 1000 | 33.969 | 131.1634 | Coal |  |  |  | 1986 | Chugoku Electric Power Co | GCPT | https://endcoal.org/global-coal-plant-tracker/ | GEODB | 1012431 | [6 empty] | 8402.9099
| JPN | Japan | Shin Takasegawa | WRI1000694 | 1280 | 36.4739 | 137.6897 | Hydro |  |  |  |  | Tokyo | Japanese Electric Power Information Center | https://www.jepic.or.jp/en/ | GEODB | 1031722 | [6 empty] | 4055.7513
| JPN | Japan | Shin Toyone | WRI1000723 | 1125 | 35.1258 | 137.7606 | Hydro |  |  |  |  | EPDC | Japanese Electric Power Information Center | https://www.jepic.or.jp/en/ | GEODB | 1014525 | [6 empty] | 3564.6252
| JPN | Japan | Shinagawa | WRI1000633 | 1140 | 35.6199 | 139.7559 | Gas |  |  |  |  | Tokyo | Japanese Electric Power Information Center | https://www.jepic.or.jp/en/ | GEODB | 1031725 | [6 empty] | 8990.1757
| JPN | Japan | Shinanogawa | WRI1000703 | 177 | 37.055 | 138.6828 | Hydro |  |  |  |  | Tokyo | Japanese Electric Power Information Center | https://www.jepic.or.jp/en/ | GEODB | 1031708 | [6 empty] | 560.8344
| JPN | Japan | Shinchi power station | WRI1020064 | 2000 | 37.8427 | 140.9456 | Coal | Oil |  |  | 1994 | TEPCO | GCPT | https://endcoal.org/global-coal-plant-tracker/ | GEODB | 1029453 | [6 empty] | 16805.8199
| JPN | Japan | Shinkai-machi Solar Power Plant | WRI1026558 | 11.7 | 33.0428 | 130.4235 | Solar |  |  |  |  | K Clean Energy | ORIX | https://www.orix.co.jp/grp/en/story/story_08.html | Industry About | 1099252 | [6 empty] | 144.1892
| JPN | Japan | Shinmaiko Solar Power Plant | WRI1026559 | 12.8 | 34.9545 | 136.8157 | Solar |  |  |  |  | C-Tech Corporation | Nikkei Business Publications | http://techon.nikkeibp.co.jp/atclen/news_en/15mk/020400357/?SS=imgview_msbe&FD=46728356 | Industry About | [7 empty] | 157.7454
| JPN | Japan | Shinto - Softbank Solar Power Plant | WRI1026560 | 2.4 | 36.465 | 138.9225 | Solar |  |  |  |  | Softbank Shinto Solar Park | SoftBank | http://www.softbank.jp/en/corp/csr/future/instance_04/contents_05/ | Industry About | 1090375 | [6 empty] | 29.5773
| JPN | Japan | Shiobara | WRI1000697 | 900 | 36.9937 | 139.8671 | Hydro |  |  |  |  | Tokyo | Japanese Electric Power Information Center | https://www.jepic.or.jp/en/ | GEODB | 1031726 | [6 empty] | 2851.7001
| JPN | Japan | Shiohama Chemical New power station | WRI1075844 | 68 | 34.9411 | 136.632 | Coal |  |  |  | 2008 | Mc Shiohama Energy Service Co | GCPT | https://endcoal.org/global-coal-plant-tracker/ | GCPT | [7 empty] | 571.3979
| JPN | Japan | Shiranuka Solar Power Plant | WRI1026561 | 32.5 | 42.9928 | 144.1857 | Solar |  |  |  |  | Eurus Shiranuka Solar Park | Eurus Energy | http://eurus-energy.com/en/project/index.php?area=all | Industry About | 1093986 | [6 empty] | 400.5255
| JPN | Japan | Shiraoi - Softbank Solar Power Plant | WRI1026562 | 2.6 | 42.5445 | 141.3398 | Solar |  |  |  |  | Softbank Shiraoi Solar Park | SoftBank | http://www.softbank.jp/en/corp/csr/future/instance_04/contents_05/ | Industry About | [7 empty] | 32.042
| JPN | Japan | Sodegaura | WRI1000624 | 3600 | 35.4619 | 139.977 | Gas |  |  |  |  | Tokyo | Japanese Electric Power Information Center | https://www.jepic.or.jp/en/ | GEODB | 1031730 | [6 empty] | 28390.0286
| JPN | Japan | Suigo Itako Solar Power Plant | WRI1026563 | 14 | 35.9472 | 140.586 | Solar |  |  |  |  | Suigo Itako Solar Inc | Renova | http://www.renovainc.jp/business/power_plant | Industry About | 1100206 | [6 empty] | 172.5341
| JPN | Japan | Sukagawa Solar Power Plant | WRI1026564 | 26.3 | 37.2982 | 140.4464 | Solar |  |  |  |  | Sunny Solar Fukushima Central Plant | Hanwha Solar Power Kitsuki | http://www.hanwha.com/en/news_and_media/press_release/hanwha_q_cells_solar_modules_to_deliver_26_2_mwp_of_clean_energy_to_fukushimas_main_quake_area.html | Industry About | [7 empty] | 324.1176
| JPN | Japan | Sumikawa Akita | WRI1020125 | 50 | 39.9813 | 140.7822 | Geothermal |  |  |  | 1995 | J-POWER | Japanese Electric Power Information Center | https://www.jepic.or.jp/en/ | GEODB | 1031541 | [6 empty] | 240.2573
| JPN | Japan | Sumitomo Metals Kashima power station | WRI1020049 | 507 | 35.9475 | 140.69 | Coal |  |  |  | 2007 | Sumitomo Metal Industries Ltd | GCPT | https://endcoal.org/global-coal-plant-tracker/ | WRI | [7 empty] | 4260.2753
| JPN | Japan | Sunagawa Daini power station | WRI1020031 | 250 | 43.4639 | 141.891 | Coal |  |  |  | 1980 | Hokkaido Electric Power Co Inc | GCPT | https://endcoal.org/global-coal-plant-tracker/ | GEODB | 1018600 | [6 empty] | 2100.7275
| JPN | Japan | Tadami | WRI1020236 | 65 | 37.3354 | 139.3004 | Hydro |  |  |  | 1989 |  | Dam Site | http://damsite.m78.com/data/fukusima/tadami.html | WRI | 1014528 | [6 empty] | 205.9561
| JPN | Japan | Tagokura | WRI1000729 | 395 | 37.3113 | 139.2837 | Hydro |  |  |  |  | EPDC | Japanese Electric Power Information Center | https://www.jepic.or.jp/en/ | WRI | 1014529 | [6 empty] | 1251.5795
| JPN | Japan | Tahara Daiichi Solar Power Plant | WRI1026565 | 40.2 | 34.7253 | 137.2852 | Solar |  |  |  |  | Tahara Solar Co Ltd | Nikkei Business Publications | http://techon.nikkeibp.co.jp/english/NEWS_EN/20150519/418861/?ST=msbe | Industry About | [7 empty] | 495.4193
| JPN | Japan | Tahara Daini Solar Power Plant | WRI1026566 | 40.7 | 34.6916 | 137.244 | Solar |  |  |  |  | Tahara Solar Co Ltd | Nikkei Business Publications | http://techon.nikkeibp.co.jp/english/NEWS_EN/20150519/418861/?ST=msbe | Industry About | [7 empty] | 501.5812
| JPN | Japan | Tahara Wind Solar Power Plant | WRI1026567 | 50 | 34.7135 | 137.2684 | Solar |  |  |  |  | The Trans Value Trust Company Ltd | Rakuten Trust | http://www.rakuten-trust.co.jp | Industry About | [7 empty] | 616.1931
| JPN | Japan | Takahama | WRI1000683 | 3392 | 35.5223 | 135.5036 | Nuclear |  |  |  |  | Kansai | Japanese Electric Power Information Center | https://www.jepic.or.jp/en/ | GEODB | 1020472 | [6 empty] | 0
| JPN | Japan | Takakuma Solar Power Plant | WRI1026568 | 4.3 | 31.4727 | 130.8606 | Solar |  |  |  |  | Renewable Japan Co Ltd | Renewable Japan Co Ltd | http://www.rn-j.com/en/project | Industry About | [7 empty] | 52.9926
| JPN | Japan | Takami | WRI1000692 | 200 | 42.4481 | 142.6236 | Hydro |  |  |  |  | Hokkaido | Japanese Electric Power Information Center | https://www.jepic.or.jp/en/ | GEODB | 1018601 | [6 empty] | 633.7111
| JPN | Japan | Takasago - Softbank Solar Power Plant | WRI1026569 | 3.4 | 34.7634 | 134.7657 | Solar |  |  |  |  | Softbank Takasago Solar Park | SoftBank | http://www.softbank.jp/en/corp/csr/future/instance_04/contents_05/ | Industry About | [7 empty] | 41.9011
| JPN | Japan | Takasago power station | WRI1020041 | 500 | 34.7535 | 134.7663 | Coal |  |  |  | 1968 | J-POWER | GCPT | https://endcoal.org/global-coal-plant-tracker/ | GEODB | 1014530 | [6 empty] | 4201.455
| JPN | Japan | Takatoge Solar Power Plant | WRI1026570 | 9.4 | 31.5242 | 130.7666 | Solar |  |  |  |  | Renewable Japan Co Ltd | Renewable Japan Co Ltd | http://www.rn-j.com/en/project | Industry About | [7 empty] | 115.8443
| JPN | Japan | Takehara power station | WRI1000671 | 1300 | 34.3373 | 132.9572 | Coal |  |  |  | 1978 | J-POWER | GCPT | https://endcoal.org/global-coal-plant-tracker/ | GEODB | 1014531 | [6 empty] | 10923.7829
| JPN | Japan | Taketoyo | WRI1000644 | 1125 | 34.8244 | 136.9238 | Oil |  |  |  |  | Chubu | Japanese Electric Power Information Center | https://www.jepic.or.jp/en/ | GEODB | 1012353 | [6 empty] | 2968.9207
| JPN | Japan | Taketoyo Solar Power Plant | WRI1026571 | 7.5 | 34.8159 | 136.9237 | Solar |  |  |  |  | Taketoyo Mega Solar Power Plant | Nikkei Business Publications | http://techon.nikkeibp.co.jp/atclen/news_en/15mk/122601039/?ST=msbe | Industry About | 1075954 | [6 empty] | 92.429
| JPN | Japan | Takidai Solar Power Plant | WRI1026572 | 4.5 | 35.5859 | 140.318 | Solar |  |  |  |  | Phono Solar Technology Co Ltd | Phono Solar | http://www.phonosolar.com | Industry About | [7 empty] | 55.4574
| JPN | Japan | Takigami | WRI1020126 | 25 | 33.2115 | 131.2731 | Geothermal |  |  |  | 1996 | MITSUBISHI MATERIALS CORP | Japanese Electric Power Information Center | https://www.jepic.or.jp/en/ | GEODB | 1043355 | [6 empty] | 120.1287
| JPN | Japan | Takisato | WRI1020228 | 57 | 43.4437 | 142.2883 | Hydro |  |  |  | 1999 | HOKKAIDO ELECTRIC POWER CO INC | Hokkaido | https://web.archive.org/web/20140310212140/http://www.hepco.co.jp/english/environment/pdf/report2008.pdf | WRI | 1041988 | [6 empty] | 180.6077
| JPN | Japan | Tamahara | WRI1000695 | 1200 | 36.8014 | 139.0406 | Hydro |  |  |  |  | Tokyo | Japanese Electric Power Information Center | https://www.jepic.or.jp/en/ | GEODB | 1031736 | [6 empty] | 3802.2668
| JPN | Japan | Tamashima | WRI1000659 | 1200 | 34.5144 | 133.6873 | Oil |  |  |  |  | Chugoku | Japanese Electric Power Information Center | https://www.jepic.or.jp/en/ | GEODB | 1012440 | [6 empty] | 3166.8487
| JPN | Japan | Tanagawa Daini | WRI1000655 | 1200 | 34.3216 | 135.1281 | Oil |  |  |  |  | Kansai | Japanese Electric Power Information Center | https://www.jepic.or.jp/en/ | GEODB | [7 empty] | 3166.8487
| JPN | Japan | Tedorigawa Daiichi | WRI1000732 | 250 | 36.2683 | 136.6483 | Hydro |  |  |  |  | EPDC | Japanese Electric Power Information Center | https://www.jepic.or.jp/en/ | GEODB | 1014533 | [6 empty] | 792.1389
| JPN | Japan | Tenmyo Solar Power Plant | WRI1026573 | 14 | 37.8016 | 140.8531 | Solar |  |  |  |  | Eurus Tenmyo Solar Park | Eurus Energy | http://eurus-energy.com/en/project/index.php?area=all | Industry About | [7 empty] | 172.5341
| JPN | Japan | Tenzan | WRI1000720 | 600 | 33.328 | 130.1066 | Hydro |  |  |  |  | Kyushu | Japanese Electric Power Information Center | https://www.jepic.or.jp/en/ | GEODB | 1021696 | [6 empty] | 1901.1334
| JPN | Japan | Tobata | WRI1020069 | 891.75 | 33.925 | 130.8468 | Gas |  |  |  |  | TOBATA COOP THERMAL POWER CO | Tobata Thermal Power Company | http://www.tobata-kyoka.co.jp/000home/homepage.htm | WRI | 1031413 | [6 empty] | 7032.4467
| JPN | Japan | Tokachi | WRI1020232 | 40 | 43.2407 | 142.9388 | Hydro |  |  |  | 1985 | HOKKAIDO ELECTRIC POWER CO INC | Hokkaido | https://web.archive.org/web/20140310212140/http://www.hepco.co.jp/english/environment/pdf/report2008.pdf | WRI | 1018603 | [6 empty] | 126.7422
| JPN | Japan | Tokai Daini | WRI1000689 | 1100 | 36.4215 | 140.6028 | Nuclear |  |  |  |  | Japan Atomic Power Co. | Japanese Electric Power Information Center | https://www.jepic.or.jp/en/ | GEODB | [7 empty] | 0
| JPN | Japan | Tokushima Higashi-Okinosu Solar Power Plant | WRI1026574 | 2.5 | 34.0598 | 134.6041 | Solar |  |  |  |  | Ichigo ECO Energy Co Ltd | Ichigo ECO Energy Co Ltd | https://www.ichigo.gr.jp/eco/english/ | Industry About | 1106872 | [6 empty] | 30.8097
| JPN | Japan | Tomakomai - Japan Petroleum Solar Power Plant | WRI1026575 | 2.4 | 42.659 | 141.6902 | Solar |  |  |  |  | Japan Petroleum Exploration Company Limited (JAPEX) | JAPEX | http://www.japex.co.jp/english/business/innovate/geothermal.html | Industry About | [7 empty] | 29.5773
| JPN | Japan | Tomakomai - Marubeni Solar Power Plant | WRI1026576 | 29.8 | 42.6584 | 141.7268 | Solar |  |  |  |  | Tomakomai Yufutsu Mega-Solar Corporation | Marubeni Corporation | http://www.marubeni.com/news/2015/release/151027e.pdf | Industry About | [7 empty] | 367.2511
| JPN | Japan | Tomakomai - Mitsui Fudosan Solar Power Plant | WRI1026577 | 23 | 42.6552 | 141.6755 | Solar |  |  |  |  | Mitsui Fudosan Tomakomai Solar Power Plant | Mitsui | https://www.mitsui.com/jp/en/csr/csrreport/2014/__icsFiles/afieldfile/2015/09/08/en_csr_detail_2014-13.pdf | Industry About | 1102243 | [6 empty] | 283.4488
| JPN | Japan | Tomakomai - Sumitomo Solar Power Plant | WRI1026578 | 13 | 42.6283 | 141.8413 | Solar |  |  |  |  | Tomakomai Solar Power Station | Sumitomo Corporation | http://www.sumitomocorp.co.jp | Industry About | 1112493 | [6 empty] | 160.2102
| JPN | Japan | Tomakomai Mill power station | WRI1020052 | 73 | 42.6359 | 141.5886 | Coal |  |  |  | 1986 | Oji Paper Co Ltd | GCPT | https://endcoal.org/global-coal-plant-tracker/ | WRI | 1050874 | [6 empty] | 613.4124
| JPN | Japan | Tomari | WRI1000674 | 2000 | 43.0367 | 140.5125 | Nuclear |  |  |  |  | Hokkaido | Japanese Electric Power Information Center | https://www.jepic.or.jp/en/ | GEODB | [7 empty] | 0
| JPN | Japan | Tomato-atsuma power station | WRI1000616 | 1650 | 42.612 | 141.805 | Coal |  |  |  | 1991 | Hokkaido Electric Power Co Inc | GCPT | https://endcoal.org/global-coal-plant-tracker/ | GEODB | 1018606 | [6 empty] | 13864.8014
| JPN | Japan | Tomatoh Abira Solar Power Plant | WRI1026579 | 111 | 42.7125 | 141.7923 | Solar |  |  |  |  | Softbank Tomatoh Abira Solar Park | Mitsui | https://www.mitsui.com/jp/en/csr/csrreport/2014/__icsFiles/afieldfile/2015/09/08/en_csr_detail_2014-13.pdf | Industry About | 1090949 | [6 empty] | 1367.9487
| JPN | Japan | Tomatoh no Mori Solar Power Plant | WRI1026580 | 45.6 | 42.7014 | 141.7696 | Solar |  |  |  |  | Tomakomai Solar Energy LLC | ORIX | http://www.orix.co.jp/grp/en/news/2015/151224_ORIXE.html | Industry About | [7 empty] | 561.9681
| JPN | Japan | Tomura | WRI1020230 | 40 | 43.4331 | 142.884 | Hydro |  |  |  | 1978 | HOKKAIDO ELECTRIC POWER CO INC | Hokkaido | https://web.archive.org/web/20140310212140/http://www.hepco.co.jp/english/environment/pdf/report2008.pdf | WRI | 1018607 | [6 empty] | 126.7422
| JPN | Japan | Tosa power station | WRI1020058 | 30 | 33.534 | 133.5575 | Coal |  |  |  | 2005 | Taiheiyo Cement Corp | GCPT | https://endcoal.org/global-coal-plant-tracker/ | WRI | 1045133 | [6 empty] | 252.0873
| JPN | Japan | Tottori Yonago Solar Power Plant | WRI1026581 | 42.9 | 35.4716 | 133.2511 | Solar |  |  |  |  | Tottori-Yonago Solar Park Corporation | Mitsui | https://www.mitsui.com/jp/en/csr/csrreport/2014/__icsFiles/afieldfile/2015/09/08/en_csr_detail_2014-13.pdf | Industry About | 1090616 | [6 empty] | 528.6937
| JPN | Japan | Toyama - Softbank Solar Power Plant | WRI1026582 | 2.8 | 36.6341 | 137.1612 | Solar |  |  |  |  | Softbank Toyama Fuchu Solar Park | SoftBank | http://www.softbank.jp/en/corp/csr/future/instance_04/contents_05/ | Industry About | 1079901 | [6 empty] | 34.5068
| JPN | Japan | Toyama Shinko power station | WRI1000645 | 1500 | 36.7654 | 137.1286 | Coal |  |  |  | 1972 | Hokuriku Electric Power Co | Japanese Electric Power Information Center | https://www.jepic.or.jp/en/ | GEODB | 1018696 | [6 empty] | 12604.3649
| JPN | Japan | Toyokawa Mitocho Solar Power Plant | WRI1026583 | 1.8 | 34.7928 | 137.3094 | Solar |  |  |  |  | Ichigo ECO Energy Co Ltd | Ichigo ECO Energy Co Ltd | https://www.ichigo.gr.jp/eco/english/ | Industry About | [7 empty] | 22.183
| JPN | Japan | Toyokoro Solar Power Plant | WRI1026584 | 27.4 | 42.7962 | 143.4918 | Solar |  |  |  |  | Eurus Toyokoro Solar Park | Eurus Energy | http://eurus-energy.com/en/project/index.php?area=all | Industry About | 1099654 | [6 empty] | 337.6738
| JPN | Japan | Tsumagoi Solar Power Plant | WRI1026585 | 2.2 | 36.4954 | 138.5006 | Solar |  |  |  |  | SGET Tsumagoi Mega Solar Power Plant | Sparx Group | https://www.sparxgroup.com/press/uploads/pressE20130823-01.pdf | Industry About | [7 empty] | 27.1125
| JPN | Japan | Tsunahigashi Solar Power Plant | WRI1026586 | 39.3 | 34.4741 | 134.9238 | Solar |  |  |  |  | Eurus Tsunahigashi Solar Park | Eurus Energy | http://eurus-energy.com/en/project/index.php?area=all | Industry About | [7 empty] | 484.3278
| JPN | Japan | Tsuruga | WRI1000690 | 1160 | 35.7519 | 136.0189 | Nuclear |  |  |  |  | Japan Atomic Power Co. | Japanese Electric Power Information Center | https://www.jepic.or.jp/en/ | GEODB | 1018697 | [6 empty] | 0
| JPN | Japan | Tsuruga power station | WRI1000647 | 1200 | 35.6724 | 136.0815 | Coal |  |  |  | 1996 | Hokuriku Electric Power Co | GCPT | https://endcoal.org/global-coal-plant-tracker/ | GEODB | [7 empty] | 10083.4919
| JPN | Japan | Ube - Softbank Solar Power Plant | WRI1026587 | 2.4 | 33.9894 | 131.2638 | Solar |  |  |  |  | Softbank Ube Yamaguchi Solar Park | SoftBank | http://www.softbank.jp/en/corp/csr/future/instance_04/contents_05/ | Industry About | [7 empty] | 29.5773
| JPN | Japan | Ube - US Solar Power Plant | WRI1026588 | 21.3 | 33.9528 | 131.2212 | Solar |  |  |  |  | US Power Corporation | Solar Frontier | http://www.solar-frontier.com/eng/news/2014/C037172.html | Industry About | 1098257 | [6 empty] | 262.4983
| JPN | Japan | Uenotai | WRI1020127 | 27.5 | 39.0012 | 140.6039 | Geothermal |  |  |  | 1994 | KYUSHU ELECTRIC POWER CO | Japanese Electric Power Information Center | https://www.jepic.or.jp/en/ | GEODB | 1031562 | [6 empty] | 132.1415
| JPN | Japan | Ukishima Solar Power Plant | WRI1026589 | 7 | 35.5174 | 139.7869 | Solar |  |  |  |  | Tokyo Electric Power Co Inc (TEPCO) | TEPCO | http://www.tepco.co.jp/en/challenge/energy/megasolar/index-e.html | Industry About | 1075144 | [6 empty] | 86.267
| JPN | Japan | Ureshino Solar Power Plant | WRI1026590 | 1.6 | 33.0907 | 130.0171 | Solar |  |  |  |  | Softbank Ureshino Yoshida Solar Park | SoftBank | http://www.softbank.jp/en/corp/csr/future/instance_04/contents_05/ | Industry About | [7 empty] | 19.7182
| JPN | Japan | Uryu | WRI1020229 | 51 | 35.3478 | 140.3739 | Hydro |  |  |  | 1972 | HOKKAIDO ELECTRIC POWER CO INC | Hokkaido | https://web.archive.org/web/20140310212140/http://www.hepco.co.jp/english/environment/pdf/report2008.pdf | WRI | 1018611 | [6 empty] | 161.5963
| JPN | Japan | Ushiroda Solar Power Plant | WRI1026591 | 1.1 | 31.3237 | 130.9254 | Solar |  |  |  |  | Renewable Japan Co Ltd | Renewable Japan Co Ltd | http://www.rn-j.com/en/project | Industry About | [7 empty] | 13.5562
| JPN | Japan | Wakayama | WRI1020076 | 147 | 34.2397 | 135.128 | Gas | Oil |  |  | 2011 | WAKAYAMA KYODO POWER CO INC | Wakayama Kyodo Power Company | http://www.wakyoka.co.jp/powerplant/index.html | WRI | 1030572 | [6 empty] | 1159.2595
| JPN | Japan | Wakkanai Solar Power Plant | WRI1026592 | 5 | 45.3967 | 141.75 | Solar |  |  |  |  | Wakkanai Solar Power Station | Nikkei Business Publications | http://techon.nikkeibp.co.jp/english/NEWS_EN/20150306/407842/?ST=msbe | Industry About | [7 empty] | 61.6193
| JPN | Japan | Yabasekihanto Solar Power Plant | WRI1026593 | 8.5 | 35.0059 | 135.9107 | Solar |  |  |  |  | Kyocera TCL Solar LLC | Kyocera Solar | http://www.kyocera.co.jp/solar/es/ | Industry About | [7 empty] | 104.7528
| JPN | Japan | Yabukinakajima Solar Power Plant | WRI1026594 | 8 | 37.1596 | 140.3583 | Solar |  |  |  |  | Eurus Yabukinakajima Solar Park | Eurus Energy | http://eurus-energy.com/en/project/index.php?area=all | Industry About | 1107001 | [6 empty] | 98.5909
| JPN | Japan | Yagisawa | WRI1000702 | 240 | 36.9114 | 139.0564 | Hydro |  |  |  |  | Tokyo | Japanese Electric Power Information Center | https://www.jepic.or.jp/en/ | GEODB | 1031743 | [6 empty] | 760.4534
| JPN | Japan | Yahagi No.1 | WRI1020026 | 61 | 35.2404 | 137.3913 | Hydro |  |  |  |  | Chubu | Chubu Electric Power Company | http://www.chuden.co.jp/english/corporate/ecor_company/ecom_reference/eref_facilities/index.html?ceid=ul_me | WRI | 1012359 | [6 empty] | 193.2819
| JPN | Japan | Yaita - Softbank Solar Power Plant | WRI1026595 | 4.6 | 36.762 | 139.9298 | Solar |  |  |  |  | Softbank Yaita Solar Park | SoftBank | http://www.softbank.jp/en/corp/csr/future/instance_04/contents_05/ | Industry About | [7 empty] | 56.6898
| JPN | Japan | Yamagawa | WRI1020128 | 30 | 31.1908 | 130.6142 | Geothermal |  |  |  | 1995 | TOHOKU ELECTRIC POWER CO | Japanese Electric Power Information Center | https://www.jepic.or.jp/en/ | GEODB | 1043354 | [6 empty] | 144.1544
| JPN | Japan | Yanai | WRI1000658 | 1400 | 33.953 | 132.1248 | Gas |  |  |  |  | Chugoku | Japanese Electric Power Information Center | https://www.jepic.or.jp/en/ | GEODB | 1012446 | [6 empty] | 11040.5667
| JPN | Japan | Yanaizu-Nishiyama | WRI1020129 | 65 | 37.44 | 139.694 | Geothermal |  |  |  | 1995 | KYUSHU ELECTRIC POWER CO | Japanese Electric Power Information Center | https://www.jepic.or.jp/en/ | GEODB | 1031571 | [6 empty] | 312.3345
| JPN | Japan | Yawata Works power station | WRI1020087 | 149 | 33.8982 | 130.8891 | Coal |  |  |  | 2000 | Nippon Steel & Sumitomo Metal | GCPT | https://endcoal.org/global-coal-plant-tracker/ | GCPT | 1024087 | [6 empty] | 1252.0336
| JPN | Japan | Yokkaichi | WRI1000642 | 1245 | 34.9734 | 136.6462 | Gas |  |  |  |  | Chubu | Japanese Electric Power Information Center | https://www.jepic.or.jp/en/ | GEODB | [7 empty] | 9818.2182
| JPN | Japan | Yokohama | WRI1000626 | 3325 | 35.4768 | 139.679 | Oil |  |  |  |  | Tokyo | Japanese Electric Power Information Center | https://www.jepic.or.jp/en/ | GEODB | 1031746 | [6 empty] | 8774.8101
| JPN | Japan | Yokosuka | WRI1000628 | 2274 | 35.2148 | 139.7173 | Oil |  |  |  |  | Tokyo | Japanese Electric Power Information Center | https://www.jepic.or.jp/en/ | GEODB | 1031747 | [6 empty] | 6001.1784
| JPN | Japan | Yokoyama | WRI1020021 | 70 | 35.5954 | 136.4563 | Hydro |  |  |  |  | Chubu | Chubu Electric Power Company | http://www.chuden.co.jp/english/corporate/ecor_company/ecom_reference/eref_facilities/index.html?ceid=ul_me | WRI | 1012363 | [6 empty] | 221.7989
| JOR | Jordan | Al Qatrana CCGT Power Plant Jordan | GEODB0046165 | 373 | 31.2226 | 36.0197 | Gas | [5 empty] | GEODB | http://globalenergyobservatory.org | GEODB | 1074158 | 2017 | [5 empty] | 128.7714
| JOR | Jordan | Amman East (AES Jordan) CCGT Power Plant Jordan | GEODB0002102 | 620 | 31.8997 | 36.0801 | Gas | [5 empty] | GEODB | http://globalenergyobservatory.org | GEODB |  | 2017 | [5 empty] | 214.0437
| JOR | Jordan | Aqaba Thermal Power Plant Jordan | GEODB0002141 | 650 | 29.378 | 34.977 | Gas | [5 empty] | GEODB | http://globalenergyobservatory.org | GEODB | 1020186 | 2017 | [5 empty] | 224.4006
| JOR | Jordan | Hussein Thermal Power Plant Jordan | GEODB0003620 | 382 | 32.119 | 36.125 | Oil | [5 empty] | GEODB | http://globalenergyobservatory.org | GEODB | 1020190 | 2017 | [5 empty] | 16858
| JOR | Jordan | IPP3 ICE Power Plant Jordan | GEODB0046166 | 573 | 31.9101 | 36.0939 | Gas | [5 empty] | GEODB | http://globalenergyobservatory.org | GEODB |  | 2017 | [5 empty] | 197.8178
| JOR | Jordan | Rehab CCGT Power Plant Jordan | GEODB0005053 | 357 | 32.3311 | 36.0506 | Gas | [5 empty] | GEODB | http://globalenergyobservatory.org | GEODB | 1020195 | 2017 | [5 empty] | 123.2477
| JOR | Jordan | Risha OCGT Power Plant Jordan | GEODB0005108 | 150 | 32.5724 | 39.0111 | Gas | [5 empty] | GEODB | http://globalenergyobservatory.org | GEODB | 1020196 | 2017 | [5 empty] | 51.7848
| JOR | Jordan | Samra CCGT Power Plant Jordan | GEODB0005246 | 1031 | 32.1433 | 36.1418 | Gas | [5 empty] | GEODB | http://globalenergyobservatory.org | GEODB |  | 2017 | [5 empty] | 355.9339
| KAZ | Kazakhstan | Aksu power station | WRI1000288 | 2450 | 52.12 | 76.875 | Coal |  |  |  | 1972 | Eurasian Energy Corp | Kazakhmys | http://kazakhmys.kz/en/map/ | GCPT | [7 empty] | 11671.6221
| KAZ | Kazakhstan | Almaty CHP-1 | WRI1023221 | 145 | 43.2809 | 76.931 | Coal |  |  |  |  | Samruk Energy | Samruk Energy | http://www.samruk-energy.kz/en/group/jsc-almaty-power-plants | GEODB | 1031978 | [6 empty] | 690.7695
| KAZ | Kazakhstan | Almaty TPP-2 | WRI1000292 | 510 | 43.2935 | 76.7992 | Coal | [5 empty] | Samruk Energy | http://www.samruk-energy.kz/en/group/jsc-almaty-power-plants | GEODB | 1031979 | [6 empty] | 2429.603
| KAZ | Kazakhstan | Almaty-3 power station | WRI1023220 | 290 | 43.421 | 77.0073 | Coal |  |  |  | 1982 | Samruk-Energo JSC | GCPT | https://endcoal.org/global-coal-plant-tracker/ | WRI | 1031977 | [6 empty] | 1381.5389
| KAZ | Kazakhstan | Astana-2 power station | WRI1023215 | 360 | 51.1892 | 71.5099 | Coal |  |  |  | 1989 | Astana Energia | Astana Energo Service OAO | http://www.aes.kz/node/2102 | WRI | 1011722 | [6 empty] | 1715.0139
| KAZ | Kazakhstan | Atyrau | WRI1023216 | 300 | 47.0818 | 51.9422 | Gas |  |  |  | 1963 | Atryau Heat and Power Station JSC | Atryau Heat and Power Station JSC | http://www.ahps.kz/en/about-the-company/ | WRI | 1020642 | [6 empty] | 15129.75
| KAZ | Kazakhstan | Burnoy Solar | WRI1023572 | 50 | 42.7112 | 70.8203 | Solar |  |  |  | 2015 |  | Ministry of Energy of the Republic of Kazakhstan | http://en.energo.gov.kz/index.php?id=4619 | WRI | 1108084 | [6 empty] | 1
| KAZ | Kazakhstan | Ekibastuz-1 power station | WRI1000286 | 4000 | 51.888 | 75.377 | Coal |  |  |  | 1982 | Samruk-Energo JSC | Samruk Energy | http://www.samruk-energy.kz/en/group/llp-ekibastuz-sdps-1 | GEODB | 1009768 | [6 empty] | 19055.7096
| KAZ | Kazakhstan | Ekibastuz-2 power station | WRI1000287 | 1000 | 52.023 | 75.475 | Coal |  |  |  | 1992 | JSC Ekibastuzskaya GRES | GCPT | https://endcoal.org/global-coal-plant-tracker/ | GEODB | 1014175 | [6 empty] | 4763.9274
| KAZ | Kazakhstan | JSC Bukhtarminskaya | WRI1000296 | 675 | 49.6588 | 83.347 | Hydro | [5 empty] | Samruk Energy | http://www.samruk-energy.kz/en/group/jsc-bukhtirma-hpp | WRI | 1020643 | [6 empty] | 2668.6722
| KAZ | Kazakhstan | Kapchagan | WRI1000297 | 364 | 43.9226 | 77.0978 | Hydro | [5 empty] | World Energy Organization | https://www.worldenergy.org/data/resources/country/kazakhstan/hydropower/ | GEODB | 1020647 | [6 empty] | 1439.1062
| KAZ | Kazakhstan | Karaganda GRES-2 | WRI1000291 | 608 | 52.023 | 75.475 | Coal |  |  |  | 1996 | IPC | Kazakhmys | http://kazakhmys.kz/en/map/ | GEODB | 1020520 | [6 empty] | 2896.4679
| KAZ | Kazakhstan | Karaganda TETS 1 | WRI1000299 | 475 | 49.9161 | 73.2365 | Coal |  |  |  | 2002 | IPC | Kazakhmys | http://kazakhmys.kz/en/map/ | GEODB | [7 empty] | 2262.8655
| KAZ | Kazakhstan | Karaganda TPS-2 power station | WRI1075832 | 400 | 50.0467 | 73.0532 | Coal |  |  |  | 1976 | JSC Mittal Steel Temiratu | GCPT | https://endcoal.org/global-coal-plant-tracker/ | GCPT | [7 empty] | 1905.571
| KAZ | Kazakhstan | Karaganda TPS-3 power station | WRI1075833 | 590 | 49.9167 | 73.2372 | Coal |  |  |  | 1988 | TOO Karaganda Energy Center | GCPT | https://endcoal.org/global-coal-plant-tracker/ | GCPT | [7 empty] | 2810.7172
| KAZ | Kazakhstan | Kazakhmys Balkhash power station | WRI1075834 | 90 | 46.829 | 74.9493 | Coal |  |  |  | 1976 | Kazakhmys plc | GCPT | https://endcoal.org/global-coal-plant-tracker/ | GCPT | [7 empty] | 428.7535
| KAZ | Kazakhstan | Kumkol | WRI1023218 | 100 | 46.4259 | 68.7007 | Gas |  |  |  | 2004 | PetroKazakhstan | PetroKazakhstan | http://www.petrokazakhstan.kz/eng/pages/extractive_subdivision.html | WRI | 1089086 | [6 empty] | 5043.25
| KAZ | Kazakhstan | MAEK-Kazatoprom TPP-2 | WRI1000290 | 1255 | 52.367 | 76.9338 | Coal | [5 empty] | Invest KZ | http://www.investkz.com/en/journals/42/12.html | GEODB | [7 empty] | 5978.7289
| KAZ | Kazakhstan | OJSC Zhambyl GRES | WRI1000289 | 1230 | 42.9 | 71.3667 | Coal |  |  |  |  | JSC Samruk Energy | Samruk Energy | http://www.theasset.com/storage/File/2011/Kaz/Presentation%20by%20Samruk%20Energy %20Saltanat%20Shunayeva %20managing%20director.pdf | CARMA | 1020644 | [6 empty] | 5859.6307
| KAZ | Kazakhstan | Pavlodar TPP-1 | WRI1000293 | 855 | 52.367 | 76.9338 | Coal |  |  |  | 1959 | Aluminum of Kazakhstan | Central Asian Electric Power Corporation | http://caepco.kz/assets/files/go_caepco_2015_en.pdf | GEODB | 1025330 | [6 empty] | 4073.1579
| KAZ | Kazakhstan | Pavlodar-2 power station | WRI1023222 | 100 | 52.3221 | 76.9664 | Coal |  |  |  | 1963 | JSC Central-Asian Elec Power | Central Asian Electric Power Corporation | http://caepco.kz/assets/files/go_caepco_2015_en.pdf | WRI | 1025331 | [6 empty] | 476.3927
| KAZ | Kazakhstan | Pavlodar-3 power station | WRI1075835 | 440 | 52.3666 | 76.9345 | Coal |  |  |  | 1975 | JSC Central-Asian Elec Power | GCPT | https://endcoal.org/global-coal-plant-tracker/ | GCPT | [7 empty] | 2096.1281
| KAZ | Kazakhstan | Petropavlovsk-2 power station | WRI1000294 | 401 | 54.8979 | 69.1874 | Coal |  |  |  | 1965 | JSC Central-Asian Elec Power | GCPT | https://endcoal.org/global-coal-plant-tracker/ | WRI | 1011720 | [6 empty] | 1910.3349
| KAZ | Kazakhstan | Ridder | WRI1023219 | 59 | 50.3547 | 83.4884 | Coal |  |  |  | 1956 |  | Ridder Tets AO | https://www.emis.com/Ridder_Tets_AO__Ð Ð¸Ð´Ð´ÐµÑ€_Ð¢ÑÑ†_ÐÐž__en_2608599.html | WRI | 1010071 | [6 empty] | 281.0717
| KAZ | Kazakhstan | Shulbinskaya HPP | WRI1000295 | 720 | 50.399 | 81.069 | Hydro |  |  |  | 1987 | AES | AES Group | http://aes-group.kz/eng/about/business/7735/ | GEODB | 1020654 | [6 empty] | 2846.5837
| KAZ | Kazakhstan | Sogrinsk | WRI1023213 | 75 | 50.0292 | 82.7699 | Coal |  |  |  | 1961 | AES Sogrinsk CHP | AES Group | http://aes-group.kz/eng/about/business/7736/ | WRI | 1010072 | [6 empty] | 357.2946
| KAZ | Kazakhstan | Ust-Kamenogorsk HPP | WRI1000298 | 331 | 49.9012 | 82.7183 | Hydro |  |  |  | 1952 | AES | Samruk Energy | http://www.samruk-energy.kz/en/group/jsc-ust-kamenogorsk-hpp | GEODB | 1020660 | [6 empty] | 1308.6378
| KAZ | Kazakhstan | Ust-Kamenogorsk TETS power station | WRI1023214 | 308 | 49.9823 | 82.6142 | Coal |  |  |  | 1978 | AES Kazakhstan | GCPT | https://endcoal.org/global-coal-plant-tracker/ | WRI | 1010073 | [6 empty] | 1467.2896
| KAZ | Kazakhstan | Zhezkazgan power station | WRI1023217 | 227 | 47.7853 | 67.7444 | Coal |  |  |  | 1975 | Kazakhmys plc | Kazakhmys | http://kazakhmys.kz/en/map/ | WRI | [7 empty] | 1081.4115
| KEN | Kenya | Gitaru | WRI1000039 | 225 | -0.7967 | 37.7497 | Hydro |  |  |  | 1978 | Kenya Electric Generating Company | Kenya Electricity Generating Company | http://www.kengen.co.ke/?q=kengen-download | WRI | 1020722 |  |  |  |  | 862 |  | 948.4845
| KEN | Kenya | Iberafrica I & II (Nairobi south diesel PP) | WRI1061216 | 109 | -1.2431 | 36.8905 | Oil |  |  |  |  | Iberafrica Power Ltd. | GPG ; Kenya Power | http://www.globalpower-generation.com/projects/kenya/ ; http://www.kplc.co.ke/AR2016/KPLC%202016%20Annual%20Report%20Upload.pdf | WRI | 1019070 |  |  |  |  | 128 |  | 336.3204
| KEN | Kenya | Kamburu | WRI1000040 | 94.2 | -0.8093 | 37.6867 | Hydro |  |  |  | 1974 | Kenya Electric Generating Company | Kenya Electricity Generating Company | http://www.kengen.co.ke/?q=kengen-download | GEODB | 1020723 |  |  |  |  | 434 |  | 397.0988
| KEN | Kenya | Kiambere | WRI1000041 | 168 | -0.64 | 37.91 | Hydro |  |  |  | 1987 | Kenya Electric Generating Company | Kenya Electricity Generating Company | http://www.kengen.co.ke/?q=kengen-download | GEODB | 1020720 |  |  |  |  | 996 |  | 708.2017
| KEN | Kenya | Kindaruma | WRI1000042 | 72 | -0.806 | 37.811 | Hydro |  |  |  | 1968 | Kenya Electric Generating Company | Kenya Electricity Generating Company | http://www.kengen.co.ke/?q=kengen-download | GEODB | 1020724 |  |  |  |  | 208 |  | 303.515
| KEN | Kenya | Kipevu I | WRI1000050 | 74 | -4.04 | 39.638 | Oil |  |  |  | 2011 | Kenya Electric Generating Company | Kenya Electricity Generating Company | http://www.kengen.co.ke/?q=content/thermal-power-plant | GEODB | 1020728 |  |  |  |  | 129 |  | 228.3276
| KEN | Kenya | Kipevu II (Tsavo) | WRI1000051 | 74.5 | -4.0379 | 39.6333 | Oil |  |  |  | 2001 | Tsavo Power Company | Wartsila | http://www.wartsila.com/resources/customer-references/view/kipevu-ii-iii-kenya | GEODB | 1046028 |  |  |  |  | 39 |  | 229.8704
| KEN | Kenya | Kipevu III | WRI1000052 | 120 | -4.0379 | 39.6333 | Oil |  |  |  | 1999 | Kenya Electric Generating Company | Kenya Electricity Generating Company | http://www.kengen.co.ke/?q=content/thermal-power-plant | GEODB | 1077885 |  |  |  |  | 181 |  | 370.261
| KEN | Kenya | Lake Turkana | WRI1000054 | 310 | 2.6447 | 36.7378 | Wind |  |  |  | 2017 | Lake Turkana Wind Power Ltd. | Lake Turkana Wind Power | http://ltwp.co.ke/ | WRI | [7 empty] | 35.1118
| KEN | Kenya | Masinga | WRI1000043 | 40 | -0.879 | 37.588 | Hydro |  |  |  | 1980 | Kenya Electric Generating Company | Kenya Electricity Generating Company | http://www.kengen.co.ke/?q=kengen-download | GEODB | 1020721 |  |  |  |  | 127 |  | 168.6195
| KEN | Kenya | Ngong | WRI1061215 | 25.5 | -1.3811 | 36.6356 | Wind |  |  |  | 1993 | Kenya Electric Generating Company | Kenya Electricity Generating Company | http://www.kengen.co.ke/?q=content/wind | WRI | 1020718¦1080954 |  |  |  |  | 56.7 |  | 2.8882
| KEN | Kenya | Olkaria I | WRI1000048 | 45 | -0.8893 | 36.2557 | Geothermal |  |  |  | 1981 | Kenya Electric Generating Company | Kenya Electricity Generating Company | http://www.kengen.co.ke/?q=content/geothermal-plants | WRI | [5 empty] | 331 |  | 242.248
| KEN | Kenya | Olkaria I | WRI1061218 | 185 | -0.8933 | 36.3086 | Geothermal |  |  |  | 1981 | Kenya Electric Generating Company | Kenya Electricity Generating Company | http://www.kengen.co.ke/?q=kengen-download | WRI | 1020737 |  |  |  |  | 357 |  | 995.9085
| KEN | Kenya | Olkaria I units 4 & 5 | WRI1061219 | 140 | -0.891 | 36.2961 | Geothermal |  |  |  | 2015 | Kenya Electric Generating Company | Kenya Electricity Generating Company | http://www.kengen.co.ke/?q=content/geothermal-plants | WRI | [5 empty] | 1055 |  | 753.6605
| KEN | Kenya | Olkaria II | WRI1061221 | 105 | -0.8644 | 36.2985 | Geothermal |  |  |  | 1982 | Kenya Electric Generating Company | Kenya Electricity Generating Company | http://www.kengen.co.ke/?q=content/geothermal-plants | WRI | 1020739 |  |  |  |  | 814 |  | 565.2454
| KEN | Kenya | Olkaria III (Orpower 4) | WRI1061220 | 139 | -0.8905 | 36.2892 | Geothermal |  |  |  | 2015 | Ormat Technologies Inc | Ormat ; Kenya Power | http://www.ormat.com/en/projects/all/main/ ; http://www.kplc.co.ke/AR2016/KPLC%202016%20Annual%20Report%20Upload.pdf | WRI | 1020738 |  |  |  |  | 1066 |  | 748.2772
| KEN | Kenya | Olkaria IV | WRI1061217 | 140 | -0.9186 | 36.3338 | Geothermal |  |  |  | 2014 | Kenya Electric Generating Company | Kenya Electricity Generating Company | http://www.kengen.co.ke/?q=content/geothermal-plants | WRI | 1020740 |  |  |  |  | 976 |  | 753.6605
| KEN | Kenya | Rabai | WRI1061214 | 90 | -3.9334 | 39.5626 | Oil |  |  |  | 2009 | Rabai Power Company | BWSC | http://www.bwsc.com/Rabai-Power-Plant--Kenya.aspx?ID=208 | WRI | 1068345 |  |  |  |  | 536 |  | 277.6958
| KEN | Kenya | Sondu Miru | WRI1061222 | 60 | -0.3426 | 34.8521 | Hydro |  |  |  | 2007 | Kenya Electric Generating Company | Kenya Electricity Generating Company | http://www.kengen.co.ke/?q=content/hydro-power-stations | WRI | 1020745 |  |  |  |  | 419 |  | 252.9292
| KEN | Kenya | Tana | WRI1000046 | 20 | -0.7854 | 37.2654 | Hydro |  |  |  | 2011 | Kenya Electric Generating Company | Kenya Electricity Generating Company | http://www.kengen.co.ke/?q=kengen-download | GEODB | 1064103 |  |  |  |  | 109 |  | 84.3097
| KEN | Kenya | Thika | WRI1061223 | 88 | 1.0605 | 37.0508 | Oil |  |  |  | 2012 | Thika Power Ltd | MAN Power plants | http://powerplants.man.eu/references/projects/thika-power-plant | WRI | 1084747 |  |  |  |  | 70 |  | 271.5248
| KEN | Kenya | Turkwel | WRI1000047 | 106 | 1.9138 | 35.3443 | Hydro |  |  |  | 1990 | Kenya Electric Generating Company | Kenya Electricity Generating Company | http://www.kengen.co.ke/?q=kengen-download | WRI | 1020714 |  |  |  |  | 426 |  | 446.8416
| KOS | Kosovo | Kosovo A Coal Power Plant Kosovo | GEODB0042698 | 800 | 42.6767 | 21.0867 | Coal | [5 empty] | GEODB | http://globalenergyobservatory.org | GEODB | 1015552 | 2017 | [5 empty] | 2852.5034
| KOS | Kosovo | Kosovo B Coal Power Plant Kosovo | GEODB0042699 | 678 | 42.6937 | 21.057 | Coal | [5 empty] | GEODB | http://globalenergyobservatory.org | GEODB | 1015552 | 2017 | [5 empty] | 2417.4966
| KWT | Kuwait | Az Zour North | WRI1023728 | 1100 | 28.7135 | 48.3806 | Gas | [5 empty] | Arab Union of Electricity | http://www.auptde.org/NewsDetails.aspx?lang=en&NID=283 | WRI | 1021480 | [6 empty] | 1357.0751
| KWT | Kuwait | Az Zour South CCGT | WRI1008685 | 5805 | 28.7072 | 48.3742 | Gas | Oil |  |  |  |  | Arab Union of Electricity | http://www.auptde.org/NewsDetails.aspx?lang=en&NID=283 | GEODB | 1021475 | [6 empty] | 7161.6555
| KWT | Kuwait | Doha East | WRI1008689 | 1158 | 29.3682 | 47.7963 | Gas | [5 empty] | Arab Union of Electricity | http://www.auptde.org/NewsDetails.aspx?lang=en&NID=283 | GEODB | 1021476 | [6 empty] | 1428.63
| KWT | Kuwait | Doha West | WRI1008690 | 2543 | 29.3678 | 47.7865 | Gas |  |  |  | 2008 |  | Arab Union of Electricity | http://www.auptde.org/NewsDetails.aspx?lang=en&NID=283 | GEODB | 1021478 | [6 empty] | 3137.3109
| KWT | Kuwait | Sabiya | WRI1008692 | 5366.5 | 29.567 | 48.171 | Gas | Oil |  |  |  |  | Arab Union of Electricity | http://www.auptde.org/NewsDetails.aspx?lang=en&NID=283 | GEODB | 1021485 | [6 empty] | 6620.676
| KWT | Kuwait | Shuiba North | WRI1008688 | 875 | 29.0359 | 48.1536 | Gas | [5 empty] | Arab Union of Electricity | http://www.auptde.org/NewsDetails.aspx?lang=en&NID=283 | GEODB | 1021483 | [6 empty] | 1079.4916
| KWT | Kuwait | Shuiba SPSS | WRI1008687 | 720 | 29.0359 | 48.1536 | Gas | [5 empty] | Arab Union of Electricity | http://www.auptde.org/NewsDetails.aspx?lang=en&NID=283 | GEODB | [7 empty] | 888.2673
| KWT | Kuwait | Shuwaikh | WRI1008691 | 252 | 29.0769 | 48.0839 | Gas | Oil |  |  | 2007 |  | Arab Union of Electricity | http://www.auptde.org/NewsDetails.aspx?lang=en&NID=283 | CARMA | 1021484 | [6 empty] | 310.8936
| KGZ | Kyrgyzstan | Al-Bashy Hydroelectric Power Plant Kyrgyzstan | GEODB0041761 | 40 | 41.163 | 75.803 | Hydro | [5 empty] | GEODB | http://globalenergyobservatory.org | GEODB |  | 2017 | [5 empty] | 182.7904
| KGZ | Kyrgyzstan | Bishkek CHP Power Plant Kyrgyzstan | GEODB0041762 | 674 | 42.873 | 74.6541 | Coal | [5 empty] | GEODB | http://globalenergyobservatory.org | GEODB | 1021556 | 2017 | [5 empty] | 1073
| KGZ | Kyrgyzstan | Kurpsay Hydroelectric Power Plant Kyrgyzstan | GEODB0041757 | 800 | 41.4986 | 72.3641 | Hydro | [5 empty] | GEODB | http://globalenergyobservatory.org | GEODB |  | 2017 | [5 empty] | 3655.8076
| KGZ | Kyrgyzstan | Osh CHP Power Plant Kyrgyzstan | GEODB0041763 | 50 | 40.5718 | 72.804 | Oil | [5 empty] | GEODB | http://globalenergyobservatory.org | GEODB | 1021577 | 2017 | [5 empty] | 84
| KGZ | Kyrgyzstan | Shamaldy-Say Hydroelectric Power Plant Kyrgyzstan | GEODB0041759 | 240 | 41.3121 | 72.1917 | Hydro | [5 empty] | GEODB | http://globalenergyobservatory.org | GEODB |  | 2017 | [5 empty] | 1096.7423
| KGZ | Kyrgyzstan | Tash-Kumyr Hydroelectric Power Project Kyrgyzstan | GEODB0041758 | 450 | 41.4033 | 72.2322 | Hydro | [5 empty] | GEODB | http://globalenergyobservatory.org | GEODB | 1021581 | 2017 | [5 empty] | 2056.3918
| KGZ | Kyrgyzstan | Toktogul Hydroelectric Power Plant Kyrgyzstan | GEODB0005740 | 1200 | 41.6568 | 72.6359 | Hydro | [5 empty] | GEODB | http://globalenergyobservatory.org | GEODB | 1021583 | 2017 | [5 empty] | 5483.7113
| KGZ | Kyrgyzstan | Uch-Kurgan Hydroelectric Power Plant Kyrgyzstan | GEODB0041760 | 180 | 41.1877 | 72.1604 | Hydro | [5 empty] | GEODB | http://globalenergyobservatory.org | GEODB |  | 2017 | [5 empty] | 822.5567
| LAO | Laos | Hongsa | WRI1022391 | 1878 | 19.691 | 101.28 | Coal |  |  |  | 2016 | Hongsa Power Company Limited | Lao Energy | http://www.laoenergy.la/pageMenu.php?id_menu=47 | WRI | 1031276
| LAO | Laos | Houay Ho | WRI1001049 | 157 | 18.2606 | 104.5625 | Hydro |  |  |  | 1999 | Suez Energy | Department of Energy Business | http://www.poweringprogress.org/index.php?option=com_content&view=article&id=109:houay-ho-150mw--21-mw&catid=128:operational-projects&Itemid=73 | GEODB | 1013454
| LAO | Laos | Nam Leuk | WRI1001050 | 60 | 18.3149 | 102.3251 | Hydro |  |  |  | 2000 | Electricite de Laos (EDL) | EDL- Generation Public Company | http://www.edlgen.com.la/page.php?lang=en&post_id=31 | WRI | 1015184
| LAO | Laos | Nam Lik 1-2 | WRI1026796 | 100 | 18.7942 | 102.1162 | Hydro |  |  |  | 2010 | Nam Lik 1-2 Power Company Limited | CDM | https://cdm.unfccc.int/Projects/DB/Germanischer1335441117.9/view | WRI | 1066073
| LAO | Laos | Nam Long | WRI1026797 | 5 | 20.9239 | 100.8979 | Hydro |  |  |  |  | Electricite de Laos (EDL) | CDM | https://cdm.unfccc.int/Projects/DB/JACO1404873850.35/view | WRI | 1101261
| LAO | Laos | Nam Nga | WRI1026798 | 14.5 | 20.1828 | 101.9338 | Hydro |  |  |  |  | Electricite de Laos (EDL) | CDM | https://cdm.unfccc.int/Projects/DB/CEC1356084291.13/view | WRI | 1078457
| LAO | Laos | Nam Ngiep 3A | WRI1026799 | 44 | 19.2885 | 103.3417 | Hydro |  |  |  |  | Phongsubthavy Road and Bridge Construction Company Ltd. | CDM | https://cdm.unfccc.int/Projects/DB/JACO1391045293.61/view | WRI | 1089389
| LAO | Laos | Nam Ngum 1 | WRI1001051 | 155 | 15.4919 | 106.2788 | Hydro |  |  |  | 1990 | Electricite de Laos (EDL) | EDL- Generation Public Company | http://www.edlgen.com.la/page.php?lang=en&post_id=30 | WRI | 1015186
| LAO | Laos | Nam Ngum 2 | WRI1001059 | 735 | 19.3394 | 102.6107 | Hydro |  |  |  | 2011 |  | Department of Energy Business | http://www.poweringprogress.org/index.php?view=article&catid=129%3Aproject-under-construction&id=271%3Anam-ngum-2-615mw&option=com_content&Itemid=74 | GEODB | 1012098
| LAO | Laos | Nam Pha Gnai | WRI1026800 | 19.2 | 19.0133 | 102.8733 | Hydro |  |  |  |  | Nam Pha Gnai Hydropower Company Ltd. | CDM | https://cdm.unfccc.int/Projects/DB/TUEV-RHEIN1451527911.4/view | WRI
| LAO | Laos | Nam Samoy | WRI1026801 | 5 | 19.2954 | 102.3441 | Hydro |  |  |  |  | Nam Samoy Hydropower Co. Ltd. | CDM | https://cdm.unfccc.int/Projects/DB/TUEV-RHEIN1437628107.49/view | WRI
| LAO | Laos | Nam Sana | WRI1026802 | 14 | 19.2047 | 102.3109 | Hydro |  |  |  |  | Electricite de Laos (EDL) | CDM | https://cdm.unfccc.int/Projects/DB/DNV-CUK1419890397.72/view | WRI | 1078457
| LAO | Laos | Nam Sim | WRI1026803 | 9.36 | 20.3457 | 104.3813 | Hydro |  |  |  |  | Electricite de Laos (EDL) | CDM | https://cdm.unfccc.int/Projects/DB/TUEV-RHEIN1358418951.2/view | WRI | 1078457
| LAO | Laos | Nam Theun 2 | WRI1001053 | 1070 | 18.4375 | 102.947 | Hydro |  |  |  | 2010 | EDF | Department of Energy Business | http://www.poweringprogress.org/index.php?option=com_content&view=article&id=104:nam-theun-2-1070mw&catid=128:operational-projects&Itemid=73 | GEODB | 1023335
| LAO | Laos | Nan Mang 3 | WRI1001055 | 40 | 18.2997 | 102.4033 | Hydro |  |  |  | 2011 | Electricite de Laos (EDL) | EDL- Generation Public Company | http://www.edlgen.com.la/page.php?lang=en&post_id=32 | WRI | 1015185
| LAO | Laos | Theun Hinboun | WRI1001057 | 280 | 18.2098 | 104.5389 | Hydro |  |  |  | 2012 | Electricite de Laos (EDL) | Department of Energy Business | http://www.thpclaos.com/index.php?lang=en | WRI | 1031304
| LAO | Laos | Xe Namnoy 2 - Xe Katam ! | WRI1026804 | 15 | 15.1217 | 106.6067 | Hydro |  |  |  |  | SV Group Co. Ltd. | CDM | https://cdm.unfccc.int/Projects/DB/JACO1395210120.64/view | WRI
| LAO | Laos | Xekaman 3 | WRI1026805 | 250 | 15.3755 | 107.4064 | Hydro |  |  |  | 2012 | Xekaman 3 Power Company Limited | CDM | https://cdm.unfccc.int/Projects/DB/SQS1324398658.36/view | WRI | 1057728
| LAO | Laos | Xenamnoy 1 | WRI1026806 | 14.8 | 15.15 | 106.7103 | Hydro |  |  |  |  | Phongsubthavy Road and Bridge Construction Company Ltd. | CDM | https://cdm.unfccc.int/Projects/DB/TUEV-RHEIN1427857785.1/view | WRI | 1089390
| LAO | Laos | Xeset 1 | WRI1001058 | 121 | 15.5034 | 106.2764 | Hydro |  |  |  | 1990 |  | EDL- Generation Public Company | http://www.edlgen.com.la/page.php?lang=en&post_id=33 | GEODB | 1015196
| LVA | Latvia | Kegums HPP | WRI1022439 | 240 | 56.7405 | 24.7113 | Hydro | [5 empty] | ENTSOE | https://transparency.entsoe.eu/generation/r2/installedCapacityPerProductionUnit/show | GEODB | 1021831 | [6 empty] | 311.5625
| LVA | Latvia | Plavinas HPP | WRI1022436 | 894 | 56.583 | 25.2394 | Hydro | [5 empty] | ENTSOE | https://transparency.entsoe.eu/generation/r2/installedCapacityPerProductionUnit/show | GEODB | 1021832 | [6 empty] | 1160.5703
| LVA | Latvia | RTEC1 | WRI1022440 | 138 | 56.9904 | 24.1788 | Gas | [5 empty] | ENTSOE | https://transparency.entsoe.eu/generation/r2/installedCapacityPerProductionUnit/show | GEODB | [7 empty] | 322.1838
| LVA | Latvia | Riga HPP | WRI1022438 | 402 | 56.852 | 24.2724 | Hydro | [5 empty] | ENTSOE | https://transparency.entsoe.eu/generation/r2/installedCapacityPerProductionUnit/show | GEODB | 1021835 | [6 empty] | 521.8672
| LVA | Latvia | Riga Tec 2 | WRI1022437 | 863 | 56.918 | 24.2766 | Gas | [5 empty] | ENTSOE | https://transparency.entsoe.eu/generation/r2/installedCapacityPerProductionUnit/show | GEODB | 1021834 | [6 empty] | 2014.8162
| LBN | Lebanon | Baalback | WRI1023666 | 35 | 34.0209 | 36.1919 | Oil |  |  |  | 1996 |  | Arab Union of Electricity | https://www.google.com/url?sa=t&rct=j&q=&esrc=s&source=web&cd=1&cad=rja&uact=8&ved=0ahUKEwjK2LCH27rQAhWi4IMKHaveBssQFggbMAA&url=http%3A%2F%2Fwww.auptde.org%2FNewsDetails.aspx%3Flang%3Den%26NID%3D283&usg=AFQjCNEkUcc5GeGitCkuTTJR3QTQZU1lMg&sig2=4btV4UcwDLWqm3YlUx2keg&bvm=bv.139250283 d.eWE | WRI | [7 empty] | 549.9115
| LBN | Lebanon | Deir Ammar | WRI1023661 | 470 | 34.465 | 35.8942 | Gas | Oil |  |  | 1998 |  | Arab Union of Electricity | https://www.google.com/url?sa=t&rct=j&q=&esrc=s&source=web&cd=1&cad=rja&uact=8&ved=0ahUKEwjK2LCH27rQAhWi4IMKHaveBssQFggbMAA&url=http%3A%2F%2Fwww.auptde.org%2FNewsDetails.aspx%3Flang%3Den%26NID%3D283&usg=AFQjCNEkUcc5GeGitCkuTTJR3QTQZU1lMg&sig2=4btV4UcwDLWqm3YlUx2keg&bvm=bv.139250283 d.eWE | WRI | 1015154 | [6 empty] | 0
| LBN | Lebanon | Hreishi | WRI1023665 | 70 | 34.3795 | 35.7584 | Oil |  |  |  | 1983 |  | Arab Union of Electricity | https://www.google.com/url?sa=t&rct=j&q=&esrc=s&source=web&cd=1&cad=rja&uact=8&ved=0ahUKEwjK2LCH27rQAhWi4IMKHaveBssQFggbMAA&url=http%3A%2F%2Fwww.auptde.org%2FNewsDetails.aspx%3Flang%3Den%26NID%3D283&usg=AFQjCNEkUcc5GeGitCkuTTJR3QTQZU1lMg&sig2=4btV4UcwDLWqm3YlUx2keg&bvm=bv.139250283 d.eWE | WRI | [7 empty] | 1099.8231
| LBN | Lebanon | Jieh 1 | WRI1023664 | 347.5 | 33.6475 | 35.3996 | Oil |  |  |  | 1971 |  | Arab Union of Electricity | https://www.google.com/url?sa=t&rct=j&q=&esrc=s&source=web&cd=1&cad=rja&uact=8&ved=0ahUKEwjK2LCH27rQAhWi4IMKHaveBssQFggbMAA&url=http%3A%2F%2Fwww.auptde.org%2FNewsDetails.aspx%3Flang%3Den%26NID%3D283&usg=AFQjCNEkUcc5GeGitCkuTTJR3QTQZU1lMg&sig2=4btV4UcwDLWqm3YlUx2keg&bvm=bv.139250283 d.eWE | WRI | 1015156 | [6 empty] | 5459.8359
| LBN | Lebanon | Sour | WRI1023667 | 35 | 33.2761 | 35.2289 | Oil |  |  |  | 1996 |  | Arab Union of Electricity | https://www.google.com/url?sa=t&rct=j&q=&esrc=s&source=web&cd=1&cad=rja&uact=8&ved=0ahUKEwjK2LCH27rQAhWi4IMKHaveBssQFggbMAA&url=http%3A%2F%2Fwww.auptde.org%2FNewsDetails.aspx%3Flang%3Den%26NID%3D283&usg=AFQjCNEkUcc5GeGitCkuTTJR3QTQZU1lMg&sig2=4btV4UcwDLWqm3YlUx2keg&bvm=bv.139250283 d.eWE | WRI | [7 empty] | 549.9115
| LBN | Lebanon | Zahrani | WRI1023662 | 470 | 33.4961 | 35.338 | Gas | Oil |  |  | 1998 |  | Arab Union of Electricity | https://www.google.com/url?sa=t&rct=j&q=&esrc=s&source=web&cd=1&cad=rja&uact=8&ved=0ahUKEwjK2LCH27rQAhWi4IMKHaveBssQFggbMAA&url=http%3A%2F%2Fwww.auptde.org%2FNewsDetails.aspx%3Flang%3Den%26NID%3D283&usg=AFQjCNEkUcc5GeGitCkuTTJR3QTQZU1lMg&sig2=4btV4UcwDLWqm3YlUx2keg&bvm=bv.139250283 d.eWE | WRI | 1015162 | [6 empty] | 0
| LBN | Lebanon | Zouk 1 | WRI1023663 | 642.8 | 33.969 | 35.604 | Oil |  |  |  | 1984 |  | Arab Union of Electricity | https://www.google.com/url?sa=t&rct=j&q=&esrc=s&source=web&cd=1&cad=rja&uact=8&ved=0ahUKEwjK2LCH27rQAhWi4IMKHaveBssQFggbMAA&url=http%3A%2F%2Fwww.auptde.org%2FNewsDetails.aspx%3Flang%3Den%26NID%3D283&usg=AFQjCNEkUcc5GeGitCkuTTJR3QTQZU1lMg&sig2=4btV4UcwDLWqm3YlUx2keg&bvm=bv.139250283 d.eWE | GEODB | [7 empty] | 10099.518
| LSO | Lesotho | 'Muela | WRI1023088 | 72 | -28.7804 | 28.4535 | Hydro | [5 empty] | African Development Bank Group | http://powerafrica.opendataforafrica.org | Power Africa | 1021904
| LBR | Liberia | Luke Lec | WRI1023089 | 13.3 | 6.35 | -10.7833 | Oil | [5 empty] | African Development Bank Group | http://powerafrica.opendataforafrica.org | Power Africa
| LBR | Liberia | Mount Coffee | WRI1023090 | 60 | 6.5119 | -10.6767 | Hydro | [5 empty] | African Development Bank Group | http://powerafrica.opendataforafrica.org | Power Africa | 1021926
| LBY | Libya | Al Khums | WRI1023832 | 1000 | 32.6204 | 14.3312 | Gas | Oil |  |  | 1995 | General Electricity Company of Libya | Arab Union of Electricity | http://www.auptde.org/PublicationsFile.aspx?lang=en&CID=855 | WRI | 1109733 | [6 empty] | 3424.9493
| LBY | Libya | Az Zawiyah | WRI1023835 | 1440 | 32.7882 | 12.674 | Gas | Oil |  |  | 2003 | General Electricity Company of Libya | Arab Union of Electricity | http://www.auptde.org/PublicationsFile.aspx?lang=en&CID=855 | WRI | [7 empty] | 4931.927
| LBY | Libya | Derna Steam Station | WRI1023829 | 65 | 32.781 | 22.5874 | Oil |  |  |  | 1985 | General Electricity Company of Libya | Arab Union of Electricity | http://www.auptde.org/PublicationsFile.aspx?lang=en&CID=855 | GEODB | [7 empty] | 3604.7143
| LBY | Libya | Double Corner Power Station 1 | WRI1023822 | 480 | 32.7899 | 12.6703 | Gas | Oil |  |  | 2000 | General Electricity Company of Libya | Arab Union of Electricity | http://www.auptde.org/PublicationsFile.aspx?lang=en&CID=855 | WRI | [7 empty] | 1643.9757
| LBY | Libya | Gulf of Sirte | WRI1023831 | 350 | 31.2174 | 16.347 | Gas | Oil |  |  | 2016 | General Electricity Company of Libya | Arab Union of Electricity | http://www.auptde.org/PublicationsFile.aspx?lang=en&CID=855 | WRI | [7 empty] | 1198.7323
| LBY | Libya | Misrata | WRI1023823 | 500 | 32.3326 | 15.2319 | Gas | Oil |  |  | 2010 | General Electricity Company of Libya | Arab Union of Electricity | http://www.auptde.org/PublicationsFile.aspx?lang=en&CID=855 | GEODB | [7 empty] | 1712.4746
| LBY | Libya | North Benghazi Station 1 | WRI1023821 | 1040 | 32.2027 | 20.133 | Gas | Oil |  |  | 1979 | General Electricity Company of Libya | Arab Union of Electricity | http://www.auptde.org/PublicationsFile.aspx?lang=en&CID=855 | GEODB | 1015259 | [6 empty] | 3561.9473
| LBY | Libya | South Tripoli | WRI1023824 | 147 | 32.776 | 13.0983 | Gas | Oil |  |  | 1994 | General Electricity Company of Libya | Arab Union of Electricity | http://www.auptde.org/PublicationsFile.aspx?lang=en&CID=855 | GEODB | 1015279 | [6 empty] | 503.4675
| LBY | Libya | Tobruk Steam Station | WRI1023830 | 65 | 32.0582 | 23.9814 | Oil |  |  |  | 1985 | General Electricity Company of Libya | Arab Union of Electricity | http://www.auptde.org/PublicationsFile.aspx?lang=en&CID=855 | WRI | 1015276 | [6 empty] | 3604.7143
| LBY | Libya | West Tripoli | WRI1023828 | 185 | 32.8251 | 12.9739 | Oil |  |  |  | 1976 | General Electricity Company of Libya | Arab Union of Electricity | http://www.auptde.org/PublicationsFile.aspx?lang=en&CID=855 | GEODB | 1015280 | [6 empty] | 10259.5714
| LBY | Libya | Western Mountain Station- Ruwais | WRI1023827 | 624 | 31.9559 | 11.1447 | Gas | Oil |  |  | 2005 | General Electricity Company of Libya | Arab Union of Electricity | http://www.auptde.org/PublicationsFile.aspx?lang=en&CID=855 | GEODB | 1059725 | [6 empty] | 2137.1684
| LBY | Libya | Zuenita | WRI1023826 | 335 | 30.9564 | 20.1164 | Gas | Oil |  |  | 1994 | General Electricity Company of Libya | Arab Union of Electricity | http://www.auptde.org/PublicationsFile.aspx?lang=en&CID=855 | WRI | [7 empty] | 1147.358
| LTU | Lithuania | Elektrenai (Lithuania) Thermal Power Plant Lithuania | GEODB0042163 | 1800 | 54.7701 | 24.6474 | Gas | [5 empty] | GEODB | http://globalenergyobservatory.org | GEODB |  | 2017 | [5 empty] | 1264.3373
| LTU | Lithuania | Kaunas CHP Power Plant Lithuania | GEODB0042165 | 170 | 54.9212 | 24.018 | Gas | [5 empty] | GEODB | http://globalenergyobservatory.org | GEODB |  | 2017 | [5 empty] | 119.4096
| LTU | Lithuania | Kaunas Hydroelectric Power Plant Lithuania | GEODB0042162 | 100.8 | 54.8741 | 24 | Hydro | [5 empty] | GEODB | http://globalenergyobservatory.org | GEODB | 1021948 | 2017 | [5 empty] | 109.5827
| LTU | Lithuania | Kruonis Pumped Storage Hydroelectric Power Plant Lithuania | GEODB0042161 | 900 | 54.799 | 24.2475 | Hydro | [5 empty] | GEODB | http://globalenergyobservatory.org | GEODB | 1021951 | 2017 | [5 empty] | 978.4173
| LTU | Lithuania | Mazheikiai CHP Power Plant Lithuania | GEODB0042167 | 160 | 56.3843 | 22.1841 | Gas | [5 empty] | GEODB | http://globalenergyobservatory.org | GEODB |  | 2017 | [5 empty] | 112.3855
| LTU | Lithuania | Vilnius TE-3 CHP Power Plant Lithuania | GEODB0042166 | 360 | 54.6676 | 25.156 | Gas | [5 empty] | GEODB | http://globalenergyobservatory.org | GEODB | 1021953 | 2017 | [5 empty] | 252.8675
| LUX | Luxembourg | Esch-sur-Alzette CCGT Power Plant Luxembourg | GEODB0045217 | 385 | 49.5119 | 5.9646 | Gas | [5 empty] | GEODB | http://globalenergyobservatory.org | GEODB |  | 2017 | [5 empty] | 1452
| LUX | Luxembourg | Vianden Pumped Storage Power Plant Luxembourg | GEODB0045216 | 1296 | 49.9518 | 6.1784 | Hydro | [5 empty] | GEODB | http://globalenergyobservatory.org | GEODB | 1029376 | 2017 | [5 empty] | 1169
| MKD | Macedonia | Bitola Coal Power Plant Macedonia | GEODB0042700 | 675 | 41.058 | 21.4832 | Coal | [5 empty] | GEODB | http://globalenergyobservatory.org | GEODB | 1014452 | 2017 | [5 empty] | 3153.0938
| MKD | Macedonia | Globocica (Crn Drim) Hydroelectric Power Plant Macedonia | GEODB0042704 | 42 | 41.3371 | 20.6347 | Hydro | [5 empty] | GEODB | http://globalenergyobservatory.org | GEODB | 1014456 | 2017 | [5 empty] | 90.1066
| MKD | Macedonia | Kalimantsi Hydroelectric Power Plant Macedonia | GEODB0044852 | 12.6 | 41.9712 | 22.5781 | Hydro | [5 empty] | GEODB | http://globalenergyobservatory.org | GEODB |  | 2017 | [5 empty] | 27.032
| MKD | Macedonia | Kozjak Hydroelectric Power Plant Macedonia | GEODB0042705 | 80 | 41.8792 | 21.1921 | Hydro | [5 empty] | GEODB | http://globalenergyobservatory.org | GEODB | 1014468 | 2017 | [5 empty] | 171.6317
| MKD | Macedonia | Matka Hydroelectric Power Plant Macedonia | GEODB0044851 | 9.6 | 41.9528 | 21.2982 | Hydro | [5 empty] | GEODB | http://globalenergyobservatory.org | GEODB | 1052114 | 2017 | [5 empty] | 20.5958
| MKD | Macedonia | Oslomej Coal Power Plant Macedonia | GEODB0042701 | 125 | 41.5824 | 21.0006 | Coal | [5 empty] | GEODB | http://globalenergyobservatory.org | GEODB | 1039351 | 2017 | [5 empty] | 583.9062
| MKD | Macedonia | Raven Hydroelectric Power Plant Macedonia | GEODB0042709 | 19.2 | 41.7791 | 20.8563 | Hydro | [5 empty] | GEODB | http://globalenergyobservatory.org | GEODB | 1014462 | 2017 | [5 empty] | 41.1916
| MKD | Macedonia | Spilje Hydroelectric Power Plant Macedonia | GEODB0042703 | 84 | 41.4936 | 20.5054 | Hydro | [5 empty] | GEODB | http://globalenergyobservatory.org | GEODB | 1014464 | 2017 | [5 empty] | 180.2133
| MKD | Macedonia | Sveta Peka Hydroelectric Power Plant Macedonia | GEODB0044849 | 36.4 | 41.9249 | 21.2647 | Hydro | [5 empty] | GEODB | http://globalenergyobservatory.org | GEODB |  | 2017 | [5 empty] | 78.0924
| MKD | Macedonia | Tikves Hydroelectric Power Plant Macedonia | GEODB0042706 | 116 | 41.4035 | 21.9373 | Hydro | [5 empty] | GEODB | http://globalenergyobservatory.org | GEODB | 1014465 | 2017 | [5 empty] | 248.866
| MKD | Macedonia | Vrben Hydroelectric Power Plant Macedonia | GEODB0042707 | 12.8 | 41.7166 | 20.7219 | Hydro | [5 empty] | GEODB | http://globalenergyobservatory.org | GEODB | 1014467 | 2017 | [5 empty] | 27.4611
| MKD | Macedonia | Vrutok Hydroelectric Power Plant Macedonia | GEODB0042708 | 150 | 41.7707 | 20.8377 | Hydro | [5 empty] | GEODB | http://globalenergyobservatory.org | GEODB | 1014460 | 2017 | [5 empty] | 321.8095
| MDG | Madagascar | Ambatovy | WRI1023098 | 120 | -18.8356 | 48.3125 | Coal | [5 empty] | African Development Bank Group | http://powerafrica.opendataforafrica.org | WRI | 1076480
| MDG | Madagascar | Ambohimanambola | WRI1023092 | 19.71 | -19.8 | 46.6167 | Oil | [5 empty] | African Development Bank Group | http://powerafrica.opendataforafrica.org | Power Africa | 1020142
| MDG | Madagascar | Andekaleka | WRI1023093 | 58 | -18.7942 | 48.6193 | Hydro | [5 empty] | African Development Bank Group | http://powerafrica.opendataforafrica.org | Power Africa | 1020143
| MDG | Madagascar | Antelomita | WRI1023097 | 8.9 | -19.0119 | 47.7033 | Hydro | [5 empty] | African Development Bank Group | http://powerafrica.opendataforafrica.org | Power Africa | 1020144
| MDG | Madagascar | La Mandraka | WRI1023094 | 24 | -18.9213 | 47.9295 | Hydro | [5 empty] | African Development Bank Group | http://powerafrica.opendataforafrica.org | Power Africa | 1020146
| MDG | Madagascar | Majunga | WRI1023100 | 13 | -15.702 | 46.4027 | Oil | [5 empty] | African Development Bank Group | http://powerafrica.opendataforafrica.org | Power Africa
| MDG | Madagascar | Mandroseza | WRI1023099 | 40 | -18.8491 | 47.4807 | Oil | [5 empty] | African Development Bank Group | http://powerafrica.opendataforafrica.org | Power Africa | 1067276
| MDG | Madagascar | Sahanivotry | WRI1026779 | 16.5 | -20.2003 | 47.1328 | Hydro |  |  |  |  | HYDELEC Madagascar SA | CDM | https://cdm.unfccc.int/Projects/DB/TUEV-SUED1269612670.69/view | Power Africa | 1076389
| MDG | Madagascar | Tamatave | WRI1023095 | 16.59 | -18.1667 | 49.3833 | Gas | [5 empty] | African Development Bank Group | http://powerafrica.opendataforafrica.org | Power Africa
| MDG | Madagascar | Toliary (Tulear) | WRI1023096 | 12.98 | -23.35 | 43.6667 | Gas | [5 empty] | African Development Bank Group | http://powerafrica.opendataforafrica.org | Power Africa | 1020148
| MDG | Madagascar | Tsiazompaniry | WRI1026780 | 5.25 | -19.2478 | 47.8339 | Hydro |  |  |  |  | HENRI FRAISE FILS & CIE | CDM | https://cdm.unfccc.int/Projects/DB/RINA1323809385.82/view | Power Africa | 1076410
| MWI | Malawi | Chichiri (Blantyre) | WRI1023101 | 15.5 | -15.7833 | 35 | Gas | [5 empty] | African Development Bank Group | http://powerafrica.opendataforafrica.org | Power Africa
| MWI | Malawi | Kapichira | WRI1023102 | 128 | -15.8957 | 34.7538 | Hydro | [5 empty] | African Development Bank Group | http://powerafrica.opendataforafrica.org | Power Africa | 1014340
| MWI | Malawi | Nchalo Mill | WRI1023103 | 10 | -15.7833 | 35 | Biomass | [5 empty] | African Development Bank Group | http://powerafrica.opendataforafrica.org | Power Africa | 1058613
| MWI | Malawi | Nkula | WRI1023104 | 124 | -15.558 | 34.787 | Hydro | [5 empty] | African Development Bank Group | http://powerafrica.opendataforafrica.org | Power Africa | 1014346¦1063550
| MWI | Malawi | Tedzani Falls | WRI1023105 | 91.6 | -15.55 | 34.7833 | Hydro | [5 empty] | African Development Bank Group | http://powerafrica.opendataforafrica.org | Power Africa | 1014347
| MYS | Malaysia | Batang Al | WRI1000280 | 103 | 1.1472 | 111.8743 | Hydro | [5 empty] | Penisular Malaysia Electricity Supply Company | http://www.st.gov.my/index.php/component/k2/item/606-peninsular-malaysia-electricity-supply-industry-outlook-2014.html | GEODB | 1028018 | [6 empty] | 693.2951
| MYS | Malaysia | Bersia | WRI1000233 | 48 | 5.4297 | 101.2092 | Hydro | [5 empty] | Penisular Malaysia Electricity Supply Company | http://www.st.gov.my/index.php/component/k2/item/606-peninsular-malaysia-electricity-supply-industry-outlook-2014.html | GEODB | 1031175 | [6 empty] | 323.089
| MYS | Malaysia | Bukit Palong Solar Power Plant | WRI1026640 | 3 | 2.5823 | 101.8313 | Solar |  |  |  |  | Gaya Dunia Sdn Bhd | Cypark Resources Board | http://innogenetic.com/cypark/index.php/2014-07-02-17-02-16/2014-07-02-17-02-52/renewable-energy | WRI | [7 empty] | 8.902
| MYS | Malaysia | Connought Bridge | WRI1000246 | 828 | 3.0433 | 101.4696 | Gas | [5 empty] | Penisular Malaysia Electricity Supply Company | http://www.st.gov.my/index.php/component/k2/item/606-peninsular-malaysia-electricity-supply-industry-outlook-2014.html | GEODB | [7 empty] | 4586.3622
| MYS | Malaysia | GB3 | WRI1000244 | 640 | 4.3923 | 100.5897 | Gas | [5 empty] | Penisular Malaysia Electricity Supply Company | http://www.st.gov.my/index.php/component/k2/item/606-peninsular-malaysia-electricity-supply-industry-outlook-2014.html | GEODB | [7 empty] | 3545.0143
| MYS | Malaysia | Gebeng Solar Power Plant | WRI1026641 | 10 | 3.9924 | 103.3682 | Solar |  |  |  |  | Petronas | Metta Energy | http://www.mettaenergy.com.my/projects/view/10mw-petronas-solar-plant-gebeng | WRI | 1106006 | [6 empty] | 29.6732
| MYS | Malaysia | Gelugor | WRI1000231 | 330 | 5.3803 | 100.3147 | Gas | [5 empty] | Penisular Malaysia Electricity Supply Company | http://www.st.gov.my/index.php/component/k2/item/606-peninsular-malaysia-electricity-supply-industry-outlook-2014.html | GEODB | 1047801 | [6 empty] | 1827.898
| MYS | Malaysia | Gemas Solar Power Plant | WRI1026642 | 10.2 | 2.5956 | 102.6216 | Solar |  |  |  |  | Yingli Solar | Yingli Solar | http://d9no22y7yqre8.cloudfront.net/assets/uploads/projects/downloads/AseanCaseStudy_Malaysia_Solarfarm_10MW%20Amcorp%20Gemas_v4.pdf | WRI | 1097699 | [6 empty] | 30.2667
| MYS | Malaysia | Genting Sanyen | WRI1000248 | 762 | 2.7977 | 101.6493 | Gas | [5 empty] | Penisular Malaysia Electricity Supply Company | http://www.st.gov.my/index.php/component/k2/item/606-peninsular-malaysia-electricity-supply-industry-outlook-2014.html | GEODB | [7 empty] | 4220.7826
| MYS | Malaysia | Hijau Solar Power Plant | WRI1026643 | 8 | 2.3409 | 102.2168 | Solar |  |  |  |  | Gading Kencana Sdn Bhd | Gading Kencana | http://gadingkencana.com.my/utility-scale-solar-farm/ | WRI | 1103292 | [6 empty] | 23.7386
| MYS | Malaysia | Hulu Terengganu | WRI1000283 | 250 | 5.1545 | 102.6054 | Hydro | [5 empty] | Penisular Malaysia Electricity Supply Company | http://www.st.gov.my/index.php/component/k2/item/606-peninsular-malaysia-electricity-supply-industry-outlook-2014.html | GEODB | [7 empty] | 1682.7552
| MYS | Malaysia | Jimah power station | WRI1000256 | 1400 | 2.5903 | 101.7246 | Coal |  |  |  | 2009 | Jimah Energy Ventures Sdn Bhd | Penisular Malaysia Electricity Supply Company | http://www.st.gov.my/index.php/component/k2/item/606-peninsular-malaysia-electricity-supply-industry-outlook-2014.html | GCPT | 1010546 | [6 empty] | 6010.2891
| MYS | Malaysia | Kapar Energy Ventures (KEV) | WRI1000245 | 2420 | 3.1167 | 101.3217 | Gas | [5 empty] | Penisular Malaysia Electricity Supply Company | http://www.st.gov.my/index.php/component/k2/item/606-peninsular-malaysia-electricity-supply-industry-outlook-2014.html | WRI | [7 empty] | 13404.5851
| MYS | Malaysia | Kenering | WRI1000232 | 120 | 5.2153 | 101.098 | Hydro | [5 empty] | Penisular Malaysia Electricity Supply Company | http://www.st.gov.my/index.php/component/k2/item/606-peninsular-malaysia-electricity-supply-industry-outlook-2014.html | GEODB | 1031179 | [6 empty] | 807.7225
| MYS | Malaysia | Kenyir | WRI1000239 | 400 | 5.0229 | 102.9109 | Hydro | [5 empty] | Penisular Malaysia Electricity Supply Company | http://www.st.gov.my/index.php/component/k2/item/606-peninsular-malaysia-electricity-supply-industry-outlook-2014.html | GEODB | 1046865 | [6 empty] | 2692.4082
| MYS | Malaysia | Kuala Lumpur Airport Solar Power Plant | WRI1026644 | 19 | 2.7791 | 101.7144 | Solar |  |  |  |  | Kuala Lumpur International Airport (KLIA) | Malaysia Airports | http://www.malaysiaairports.com.my/?m=media_centre&c=news&id=364 | WRI | 1101460 | [6 empty] | 56.3791
| MYS | Malaysia | Kuala Perlis Solar Power Plant | WRI1026645 | 6 | 6.4105 | 100.1378 | Solar |  |  |  |  | Ambang Fiesta Sdn Bhd | Cypark Resources Board | http://innogenetic.com/cypark/index.php/2014-07-02-17-02-16/2014-07-02-17-02-52/renewable-energy | WRI | [7 empty] | 17.8039
| MYS | Malaysia | Kuala Sawah Solar Power Plant | WRI1026646 | 5.3 | 2.6355 | 101.9404 | Solar |  |  |  |  | Cypark Renewable Energy Sdn Bhd | Cypark Resources Board | http://innogenetic.com/cypark/index.php/2014-07-02-17-02-16/2014-07-02-17-02-52/renewable-energy | WRI | [7 empty] | 15.7268
| MYS | Malaysia | MIRI | WRI1000276 | 79 | 4.4148 | 114.0089 | Gas | [5 empty] | Penisular Malaysia Electricity Supply Company | http://www.st.gov.my/index.php/component/k2/item/606-peninsular-malaysia-electricity-supply-industry-outlook-2014.html | CARMA | 1028047 | [6 empty] | 437.5877
| MYS | Malaysia | Manjung power station | WRI1000255 | 4180 | 4.1586 | 100.6423 | Coal |  |  |  | 2009 | TNB Janamanjung Sdn Bhd | GCPT | https://endcoal.org/global-coal-plant-tracker/ | GEODB | 1031404 | [6 empty] | 17945.0062
| MYS | Malaysia | Melawa (SESB) | WRI1000260 | 44 | 6.0887 | 116.1574 | Oil | [5 empty] | Penisular Malaysia Electricity Supply Company | http://www.st.gov.my/index.php/component/k2/item/606-peninsular-malaysia-electricity-supply-industry-outlook-2014.html | GEODB | 1010320 | [6 empty] | 862.6966
| MYS | Malaysia | Mukah Coal power station | WRI1000277 | 270 | 2.9685 | 112.3239 | Coal |  |  |  | 2009 | Sarawak Energy Bhd Group | GCPT | https://endcoal.org/global-coal-plant-tracker/ | GCPT | 1065636 | [6 empty] | 1159.1272
| MYS | Malaysia | Pahlawan Power | WRI1000253 | 322 | 2.2238 | 102.1519 | Gas | [5 empty] | Penisular Malaysia Electricity Supply Company | http://www.st.gov.my/index.php/component/k2/item/606-peninsular-malaysia-electricity-supply-industry-outlook-2014.html | GEODB | [7 empty] | 1783.5853
| MYS | Malaysia | Pajam Solar Power Plant | WRI1026647 | 13 | 2.8357 | 101.8488 | Solar |  |  |  |  | Cypark Suria (Pajam) Sdn Bhd | Cypark Resources Board | http://innogenetic.com/cypark/index.php/2014-07-02-17-02-16/2014-07-02-17-02-52/renewable-energy | WRI | 1090563 | [6 empty] | 38.5752
| MYS | Malaysia | Paka | WRI1000258 | 1136 | 4.6017 | 103.4495 | Gas | [5 empty] | Penisular Malaysia Electricity Supply Company | http://www.st.gov.my/index.php/component/k2/item/606-peninsular-malaysia-electricity-supply-industry-outlook-2014.html | GEODB | 1031198 | [6 empty] | 6292.4003
| MYS | Malaysia | Pergau | WRI1000238 | 600 | 5.625 | 101.7031 | Hydro | [5 empty] | Penisular Malaysia Electricity Supply Company | http://www.st.gov.my/index.php/component/k2/item/606-peninsular-malaysia-electricity-supply-industry-outlook-2014.html | GEODB | 1031191 | [6 empty] | 4038.6124
| MYS | Malaysia | Prai Power | WRI1000230 | 350 | 5.3752 | 100.374 | Gas | [5 empty] | Penisular Malaysia Electricity Supply Company | http://www.st.gov.my/index.php/component/k2/item/606-peninsular-malaysia-electricity-supply-industry-outlook-2014.html | GEODB | [7 empty] | 1938.6797
| MYS | Malaysia | Putrajaya | WRI1000247 | 625 | 2.9659 | 101.6847 | Gas | [5 empty] | Penisular Malaysia Electricity Supply Company | http://www.st.gov.my/index.php/component/k2/item/606-peninsular-malaysia-electricity-supply-industry-outlook-2014.html | GEODB | [7 empty] | 3461.928
| MYS | Malaysia | Ranhill Powertron (IPP) | WRI1000262 | 190 | 6.0918 | 116.163 | Gas | [5 empty] | Penisular Malaysia Electricity Supply Company | http://www.st.gov.my/index.php/component/k2/item/606-peninsular-malaysia-electricity-supply-industry-outlook-2014.html | GEODB | [7 empty] | 1052.4261
| MYS | Malaysia | Ranhill Powertron II (IPP) | WRI1000261 | 130 | 6.0918 | 116.163 | Gas | [5 empty] | Penisular Malaysia Electricity Supply Company | http://www.st.gov.my/index.php/component/k2/item/606-peninsular-malaysia-electricity-supply-industry-outlook-2014.html | GEODB | [7 empty] | 720.081
| MYS | Malaysia | Rimba Terjun Solar Power Plant | WRI1026648 | 2 | 1.4721 | 103.3925 | Solar |  |  |  |  | Rentak Raya Sdn Bhd | Cypark Resources Board | http://innogenetic.com/cypark/index.php/2014-07-02-17-02-16/2014-07-02-17-02-52/renewable-energy | WRI | [7 empty] | 5.9346
| MYS | Malaysia | SG. Piah Lower | WRI1000235 | 54 | 4.3945 | 101.1947 | Hydro | [5 empty] | Penisular Malaysia Electricity Supply Company | http://www.st.gov.my/index.php/component/k2/item/606-peninsular-malaysia-electricity-supply-industry-outlook-2014.html | CARMA | [7 empty] | 363.4751
| MYS | Malaysia | Sandakan Power Corporation(IPP) | WRI1000265 | 34 | 5.8124 | 118.0642 | Oil | [5 empty] | Penisular Malaysia Electricity Supply Company | http://www.st.gov.my/index.php/component/k2/item/606-peninsular-malaysia-electricity-supply-industry-outlook-2014.html | GEODB | 1047114 | [6 empty] | 666.6292
| MYS | Malaysia | Segari | WRI1000243 | 1303 | 4.3908 | 100.5894 | Gas | [5 empty] | Penisular Malaysia Electricity Supply Company | http://www.st.gov.my/index.php/component/k2/item/606-peninsular-malaysia-electricity-supply-industry-outlook-2014.html | GEODB | 1028852 | [6 empty] | 7217.4275
| MYS | Malaysia | Seguntor Bio Energy (IPP) | WRI1000266 | 12 | 5.8402 | 118.1179 | Biomass | [5 empty] | Penisular Malaysia Electricity Supply Company | http://www.st.gov.my/index.php/component/k2/item/606-peninsular-malaysia-electricity-supply-industry-outlook-2014.html | CARMA | [7 empty] | 701
| MYS | Malaysia | Sejingkat power station | WRI1000279 | 210 | 1.6377 | 110.4654 | Coal |  |  |  | 2001 | Sejingkat Power Corp | GCPT | https://endcoal.org/global-coal-plant-tracker/ | GCPT | 1052828 | [6 empty] | 901.5434
| MYS | Malaysia | Sepangar Bay Power Corporation (IPP) | WRI1000263 | 100 | 6.0909 | 116.1667 | Gas | [5 empty] | Penisular Malaysia Electricity Supply Company | http://www.st.gov.my/index.php/component/k2/item/606-peninsular-malaysia-electricity-supply-industry-outlook-2014.html | GEODB | 1064547 | [6 empty] | 553.9085
| MYS | Malaysia | Serudong Power | WRI1000275 | 36 | 4.2826 | 117.889 | Oil | [5 empty] | Penisular Malaysia Electricity Supply Company | http://www.st.gov.my/index.php/component/k2/item/606-peninsular-malaysia-electricity-supply-industry-outlook-2014.html | GEODB | [7 empty] | 705.8427
| MYS | Malaysia | Sultan Aziz power station | WRI1075863 | 1600 | 3.1172 | 101.3204 | Coal |  |  |  | 1996 | Kapar Energy Ventures Sdn Bhd | GCPT | https://endcoal.org/global-coal-plant-tracker/ | GCPT | [7 empty] | 6868.9019
| MYS | Malaysia | TG. Kidurong | WRI1000281 | 192 | 3.288 | 113.0926 | Gas | [5 empty] | Penisular Malaysia Electricity Supply Company | http://www.st.gov.my/index.php/component/k2/item/606-peninsular-malaysia-electricity-supply-industry-outlook-2014.html | GEODB | [7 empty] | 1063.5043
| MYS | Malaysia | TNB Prai | WRI1000284 | 1071 | 5.3744 | 100.3746 | Gas | [5 empty] | Penisular Malaysia Electricity Supply Company | http://www.st.gov.my/index.php/component/k2/item/606-peninsular-malaysia-electricity-supply-industry-outlook-2014.html | WRI | 1031192 | [6 empty] | 5932.3598
| MYS | Malaysia | Tanjung Bin power station | WRI1000254 | 3244 | 1.334 | 103.5422 | Coal |  |  |  | 2010 | Malakoff Bhd | GCPT | https://endcoal.org/global-coal-plant-tracker/ | GEODB | [7 empty] | 13926.6986
| MYS | Malaysia | Tawau Power Station (SESB) | WRI1000274 | 64 | 4.2826 | 117.888 | Oil | [5 empty] | Penisular Malaysia Electricity Supply Company | http://www.st.gov.my/index.php/component/k2/item/606-peninsular-malaysia-electricity-supply-industry-outlook-2014.html | GEODB | 1027722 | [6 empty] | 1254.8315
| MYS | Malaysia | Teknologi Tenaga Perlis Consortium | WRI1000228 | 650 | 6.3404 | 100.1568 | Gas | [5 empty] | Penisular Malaysia Electricity Supply Company | http://www.st.gov.my/index.php/component/k2/item/606-peninsular-malaysia-electricity-supply-industry-outlook-2014.html | GEODB | 1025387 | [6 empty] | 3600.4051
| MYS | Malaysia | Temenggor | WRI1000237 | 348 | 5.407 | 101.301 | Hydro | [5 empty] | Penisular Malaysia Electricity Supply Company | http://www.st.gov.my/index.php/component/k2/item/606-peninsular-malaysia-electricity-supply-industry-outlook-2014.html | GEODB | 1031210 | [6 empty] | 2342.3952
| MYS | Malaysia | Tenom Pangi | WRI1000273 | 66 | 5.1333 | 115.95 | Hydro | [5 empty] | Penisular Malaysia Electricity Supply Company | http://www.st.gov.my/index.php/component/k2/item/606-peninsular-malaysia-electricity-supply-industry-outlook-2014.html | CARMA | 1061303 | [6 empty] | 444.2474
| MYS | Malaysia | Tg. Bin Energy | WRI1000285 | 2100 | 1.3348 | 103.5422 | Coal |  |  |  | 2016 |  | Penisular Malaysia Electricity Supply Company | http://www.st.gov.my/index.php/component/k2/item/606-peninsular-malaysia-electricity-supply-industry-outlook-2014.html | WRI | [7 empty] | 9015.4337
| MYS | Malaysia | Tuanku Jaafar (PDI) | WRI1000250 | 714 | 2.533 | 101.7912 | Gas | [5 empty] | Penisular Malaysia Electricity Supply Company | http://www.st.gov.my/index.php/component/k2/item/606-peninsular-malaysia-electricity-supply-industry-outlook-2014.html | GEODB | 1031214 | [6 empty] | 3954.9065
| MYS | Malaysia | Tyanku Jaafar (PDII) | WRI1000251 | 708 | 2.5327 | 101.791 | Gas | [5 empty] | Penisular Malaysia Electricity Supply Company | http://www.st.gov.my/index.php/component/k2/item/606-peninsular-malaysia-electricity-supply-industry-outlook-2014.html | WRI | [7 empty] | 3921.672
| MYS | Malaysia | YTL Paka | WRI1000257 | 780 | 4.6017 | 103.4495 | Gas | [5 empty] | Penisular Malaysia Electricity Supply Company | http://www.st.gov.my/index.php/component/k2/item/606-peninsular-malaysia-electricity-supply-industry-outlook-2014.html | GEODB | 1033688 | [6 empty] | 4320.4861
| MLI | Mali | Felou Hydroelectric Power Plant Mali | GEODB0043693 | 62.3 | 14.3582 | -11.3492 | Hydro | [5 empty] | GEODB | http://globalenergyobservatory.org | GEODB | 1066578 | 2017
| MLI | Mali | Manantali Hydroelectric Power Plant Mali | GEODB0042546 | 200 | 13.1956 | -10.4289 | Hydro | [5 empty] | GEODB | http://globalenergyobservatory.org | GEODB | 1028444 | 2017
| MLI | Mali | Selingue Hydroelectric Power Plant Mali | GEODB0042549 | 44 | 11.6383 | -8.23 | Hydro | [5 empty] | GEODB | http://globalenergyobservatory.org | GEODB | 1016308 | 2017
| MLI | Mali | Sotuba Hydroelectric Power Plant Mali | GEODB0042550 | 5.2 | 12.6379 | -7.9254 | Hydro | [5 empty] | GEODB | http://globalenergyobservatory.org | GEODB | 1016310 | 2017
| MRT | Mauritania | Guelbs El Rhein | WRI1023106 | 66.6 | 22.8767 | -12.302 | Oil | [5 empty] | African Development Bank Group | http://powerafrica.opendataforafrica.org | WRI | 1029229
| MRT | Mauritania | Nouadhibou | WRI1023107 | 120 | 20.8954 | -17.0572 | Gas | [5 empty] | African Development Bank Group | http://powerafrica.opendataforafrica.org | WRI
| MRT | Mauritania | Nouakchott (Solar) | WRI1023108 | 30 | 18.1528 | -15.9842 | Solar | [5 empty] | African Development Bank Group | http://powerafrica.opendataforafrica.org | WRI
| MRT | Mauritania | Nouakchott (Thermal) | WRI1023109 | 51.804 | 18.046 | -15.9748 | Oil | [5 empty] | African Development Bank Group | http://powerafrica.opendataforafrica.org | WRI | 1029266
| MRT | Mauritania | Nouakchott (Wind) | WRI1023111 | 30 | 17.9651 | -15.9851 | Wind | [5 empty] | African Development Bank Group | http://powerafrica.opendataforafrica.org | WRI | 1099947
| MRT | Mauritania | Zouerate | WRI1023110 | 14.4 | 22.7231 | -12.484 | Oil | [5 empty] | African Development Bank Group | http://powerafrica.opendataforafrica.org | WRI | 1029231
| MRT | Mauritania | Zouerate (Solar) | WRI1063723 | 3 | 22.7241 | -12.4578 | Solar |  |  |  | 2018 |  | SNIM | http://www.snim.com/e/index.php/recherche-a-developpement/development/projects/68-zouerates-solar-power-plant.html | WRI
| MUS | Mauritius | Bambous | WRI1023130 | 15 | -20.2616 | 57.4318 | Solar |  |  |  |  | Sarako Energy | Sarako | http://www.sarako.mu/en/media.html | Power Africa | 1101800 | [6 empty] | 25
| MUS | Mauritius | Belle Vue power station | WRI1023112 | 70 | -20.0667 | 57.5982 | Coal |  |  |  | 2000 | Comp Therm Belle Vue (Ctvb) | African Development Bank Group | http://powerafrica.opendataforafrica.org | Power Africa | 1042113 | [6 empty] | 392.5234
| MUS | Mauritius | Champagne Mauritius | WRI1023113 | 30 | -20.3655 | 57.6782 | Hydro | [5 empty] | African Development Bank Group | http://powerafrica.opendataforafrica.org | Power Africa | 1011884 | [6 empty] | 53.1304
| MUS | Mauritius | Ctds power station | WRI1023114 | 35 | -20.48 | 57.55 | Coal |  |  |  | 2005 | Compagnie Thermique Sud (Ctds) | African Development Bank Group | http://powerafrica.opendataforafrica.org | Power Africa | 1065687 | [6 empty] | 196.2617
| MUS | Mauritius | Deep River | WRI1023115 | 24.65 | -20.2753 | 57.7567 | Biomass | [5 empty] | African Development Bank Group | http://powerafrica.opendataforafrica.org | Power Africa | 1054234 | [6 empty] | 115.4448
| MUS | Mauritius | Ferney | WRI1023116 | 10 | -20.3611 | 57.6978 | Hydro | [5 empty] | African Development Bank Group | http://powerafrica.opendataforafrica.org | Power Africa | 1042003 | [6 empty] | 17.7101
| MUS | Mauritius | Fort George | WRI1023117 | 137.424 | -20.1457 | 57.4928 | Oil | [5 empty] | African Development Bank Group | http://powerafrica.opendataforafrica.org | Power Africa | 1011885 | [6 empty] | 296.6207
| MUS | Mauritius | Fort Victoria | WRI1023118 | 50.38 | -20.1634 | 57.477 | Oil | [5 empty] | African Development Bank Group | http://powerafrica.opendataforafrica.org | Power Africa | 1011886¦1086569 | [6 empty] | 108.7419
| MUS | Mauritius | Fort William Ceb | WRI1023119 | 150 | -20.1522 | 57.4783 | Oil | [5 empty] | African Development Bank Group | http://powerafrica.opendataforafrica.org | Power Africa | [7 empty] | 323.7652
| MUS | Mauritius | Fuel | WRI1023120 | 39.7 | -20.212 | 57.6917 | Biomass | [5 empty] | African Development Bank Group | http://powerafrica.opendataforafrica.org | Power Africa | 1042034 | [6 empty] | 185.9293
| MUS | Mauritius | Medine Mill | WRI1023122 | 13 | -20.2613 | 57.3936 | Biomass | [5 empty] | African Development Bank Group | http://powerafrica.opendataforafrica.org | Power Africa | 1054233 | [6 empty] | 60.8837
| MUS | Mauritius | Mon Loisir | WRI1023123 | 12 | -20.0328 | 57.6192 | Biomass | [5 empty] | African Development Bank Group | http://powerafrica.opendataforafrica.org | Power Africa | 1054238 | [6 empty] | 56.2003
| MUS | Mauritius | Mon Tresor | WRI1023124 | 12.5 | -20.4467 | 57.6717 | Biomass | [5 empty] | African Development Bank Group | http://powerafrica.opendataforafrica.org | Power Africa | 1054235 | [6 empty] | 58.542
| MUS | Mauritius | Nicolay | WRI1023125 | 84.64 | -20.1667 | 57.525 | Oil | [5 empty] | African Development Bank Group | http://powerafrica.opendataforafrica.org | Power Africa | 1042002 | [6 empty] | 182.6899
| MUS | Mauritius | Savannah Estate Sidec power station | WRI1023126 | 105 | -20.4728 | 57.6274 | Coal |  |  |  | 2007 | Compagnie Thermique Savannah | African Development Bank Group | http://powerafrica.opendataforafrica.org | Power Africa | 1059542 | [6 empty] | 588.785
| MUS | Mauritius | St Louis | WRI1023127 | 76.992 | -20.17 | 57.5 | Oil | [5 empty] | African Development Bank Group | http://powerafrica.opendataforafrica.org | Power Africa | [7 empty] | 166.1822
| MUS | Mauritius | Tamarin Falls | WRI1023128 | 11.383 | -20.3425 | 57.4614 | Hydro | [5 empty] | African Development Bank Group | http://powerafrica.opendataforafrica.org | Power Africa | 1011889 | [6 empty] | 20.1594
| MUS | Mauritius | Union St Aubin | WRI1023129 | 14.7 | -20.5079 | 57.5426 | Coal | [5 empty] | African Development Bank Group | http://powerafrica.opendataforafrica.org | Power Africa | 1022440 | [6 empty] | 82.4299
| MEX | Mexico | Adolfo LÃ³pez Mateos (Tuxpan) | MEX0001766 | 2100 | 21.0151 | -97.3334 | Oil |  |  |  |  | CFE | CFE-CENACE | http://base.energia.gob.mx/nacei/Archivos/3%20P%C3%A1gina%20Datos%20de%20Infraestructura/Ingl%C3%A9s/PowerPlantsAllGE100MW_NorthAmerica_201606.xlsx | North American Cooperation on Energy Information and ComisiÃ³n Reguladora de EnergÃ­a |  | 2016 | [5 empty] | 6015.4655
| MEX | Mexico | Aguamilpa Solidaridad | MEX0001856 | 960 | 21.8395 | -104.8038 | Hydro |  |  |  |  | CFE | CFE-CENACE | http://base.energia.gob.mx/nacei/Archivos/3%20P%C3%A1gina%20Datos%20de%20Infraestructura/Ingl%C3%A9s/PowerPlantsAllGE100MW_NorthAmerica_201606.xlsx | North American Cooperation on Energy Information and ComisiÃ³n Reguladora de EnergÃ­a | 1013007 | 2016 | [5 empty] | 3000.6895
| MEX | Mexico | Alameda | MEX0006565 | 7 | 18.8452 | -99.4619 | Hydro | [5 empty] | CFE | http://base.energia.gob.mx/nacei/Archivos/3%20P%C3%A1gina%20Datos%20de%20Infraestructura/Ingl%C3%A9s/PowerPlantsRenewGE1MW_NorthAmerica_201606.xlsx | North American Cooperation on Energy Information and ComisiÃ³n Reguladora de EnergÃ­a | 1012621 | 2016 | [5 empty] | 21.88
| MEX | Mexico | Alfredo ElÃ­as Ayub (La Yesca) | MEX0001859 | 750 | 21.1979 | -104.1047 | Hydro |  |  |  |  | CFE | CFE-CENACE | http://base.energia.gob.mx/nacei/Archivos/3%20P%C3%A1gina%20Datos%20de%20Infraestructura/Ingl%C3%A9s/PowerPlantsAllGE100MW_NorthAmerica_201606.xlsx | North American Cooperation on Energy Information and ComisiÃ³n Reguladora de EnergÃ­a | 1066717 | 2016 | [5 empty] | 2344.2887
| MEX | Mexico | Altamira | MEX0001776 | 500 | 22.4351 | -98.0081 | Oil |  |  |  |  | CFE | CFE-CENACE | http://base.energia.gob.mx/nacei/Archivos/3%20P%C3%A1gina%20Datos%20de%20Infraestructura/Ingl%C3%A9s/PowerPlantsAllGE100MW_NorthAmerica_201606.xlsx | North American Cooperation on Energy Information and ComisiÃ³n Reguladora de EnergÃ­a | 1013008 | 2016 | [5 empty] | 1432.2537
| MEX | Mexico | Altamira II | MEX0001794 | 495 | 22.4978 | -97.9017 | Gas |  |  |  |  | CFE/PIE | CFE-CENACE | http://base.energia.gob.mx/nacei/Archivos/3%20P%C3%A1gina%20Datos%20de%20Infraestructura/Ingl%C3%A9s/PowerPlantsAllGE100MW_NorthAmerica_201606.xlsx | North American Cooperation on Energy Information and ComisiÃ³n Reguladora de EnergÃ­a | 1043683 | 2016 | [5 empty] | 3315.4369
| MEX | Mexico | Altamira III y IV | MEX0001774 | 1036 | 22.4939 | -97.9014 | Gas |  |  |  |  | CFE/PIE | CFE-CENACE | http://base.energia.gob.mx/nacei/Archivos/3%20P%C3%A1gina%20Datos%20de%20Infraestructura/Ingl%C3%A9s/PowerPlantsAllGE100MW_NorthAmerica_201606.xlsx | North American Cooperation on Energy Information and ComisiÃ³n Reguladora de EnergÃ­a |  | 2016 | [5 empty] | 6938.975
| MEX | Mexico | Altamira V | MEX0001773 | 1121 | 22.4997 | -97.9053 | Gas |  |  |  |  | CFE/PIE | CFE-CENACE | http://base.energia.gob.mx/nacei/Archivos/3%20P%C3%A1gina%20Datos%20de%20Infraestructura/Ingl%C3%A9s/PowerPlantsAllGE100MW_NorthAmerica_201606.xlsx | North American Cooperation on Energy Information and ComisiÃ³n Reguladora de EnergÃ­a | 1053373 | 2016 | [5 empty] | 7508.2924
| MEX | Mexico | Altos Hornos de MÃ©xico | MEX0001834 | 180.3 | 28.4658 | -100.7001 | Gas |  |  |  |  | Altos Hornos De MÃ©xico S. A. De C. V. | CFE-CENACE | http://base.energia.gob.mx/nacei/Archivos/3%20P%C3%A1gina%20Datos%20de%20Infraestructura/Ingl%C3%A9s/PowerPlantsAllGE100MW_NorthAmerica_201606.xlsx | North American Cooperation on Energy Information and ComisiÃ³n Reguladora de EnergÃ­a |  | 2016 | [5 empty] | 1207.6228
| MEX | Mexico | Aszuremex | MEX0006643 | 2.5 | 17.4559 | -91.42 | Biomass | [5 empty] | INERE | http://base.energia.gob.mx/nacei/Archivos/3%20P%C3%A1gina%20Datos%20de%20Infraestructura/Ingl%C3%A9s/PowerPlantsRenewGE1MW_NorthAmerica_201606.xlsx | North American Cooperation on Energy Information and ComisiÃ³n Reguladora de EnergÃ­a | 1110204 | 2016 | [5 empty] | 5.0007
| MEX | Mexico | Atlatec | MEX0006644 | 1.1 | 20.5959 | -100.4716 | Biomass | [5 empty] | INERE | http://base.energia.gob.mx/nacei/Archivos/3%20P%C3%A1gina%20Datos%20de%20Infraestructura/Ingl%C3%A9s/PowerPlantsRenewGE1MW_NorthAmerica_201606.xlsx | North American Cooperation on Energy Information and ComisiÃ³n Reguladora de EnergÃ­a |  | 2016 | [5 empty] | 2.2003
| MEX | Mexico | Atlatec Planta El Ahogado | MEX0006645 | 2.9 | 20.5055 | -103.2596 | Biomass | [5 empty] | INERE | http://base.energia.gob.mx/nacei/Archivos/3%20P%C3%A1gina%20Datos%20de%20Infraestructura/Ingl%C3%A9s/PowerPlantsRenewGE1MW_NorthAmerica_201606.xlsx | North American Cooperation on Energy Information and ComisiÃ³n Reguladora de EnergÃ­a | 1110073 | 2016 | [5 empty] | 5.8009
| MEX | Mexico | Autoabastecimiento Renovable | MEX0006702 | 3.8 | 21.9083 | -102.2709 | Solar | [5 empty] | INERE | http://base.energia.gob.mx/nacei/Archivos/3%20P%C3%A1gina%20Datos%20de%20Infraestructura/Ingl%C3%A9s/PowerPlantsRenewGE1MW_NorthAmerica_201606.xlsx | North American Cooperation on Energy Information and ComisiÃ³n Reguladora de EnergÃ­a |  | 2016 | [5 empty] | 144.7931
| MEX | Mexico | Azucarera Independencia | MEX0006647 | 9.6 | 20.0592 | -97.0476 | Biomass | [5 empty] | INERE | http://base.energia.gob.mx/nacei/Archivos/3%20P%C3%A1gina%20Datos%20de%20Infraestructura/Ingl%C3%A9s/PowerPlantsRenewGE1MW_NorthAmerica_201606.xlsx | North American Cooperation on Energy Information and ComisiÃ³n Reguladora de EnergÃ­a |  | 2016 | [5 empty] | 19.2028
| MEX | Mexico | Azucarera La ConcepciÃ³n | MEX0006654 | 4.2 | 19.6062 | -96.8993 | Biomass | [5 empty] | INERE | http://base.energia.gob.mx/nacei/Archivos/3%20P%C3%A1gina%20Datos%20de%20Infraestructura/Ingl%C3%A9s/PowerPlantsRenewGE1MW_NorthAmerica_201606.xlsx | North American Cooperation on Energy Information and ComisiÃ³n Reguladora de EnergÃ­a |  | 2016 | [5 empty] | 8.4012
| MEX | Mexico | Azucarera La FÃ© | MEX0006648 | 13.1 | 16.2767 | -92.4541 | Biomass | [5 empty] | INERE | http://base.energia.gob.mx/nacei/Archivos/3%20P%C3%A1gina%20Datos%20de%20Infraestructura/Ingl%C3%A9s/PowerPlantsRenewGE1MW_NorthAmerica_201606.xlsx | North American Cooperation on Energy Information and ComisiÃ³n Reguladora de EnergÃ­a |  | 2016 | [5 empty] | 26.2039
| MEX | Mexico | Azucarera Los Mochis | MEX0006649 | 14 | 25.7854 | -109.0018 | Biomass | [5 empty] | INERE | http://base.energia.gob.mx/nacei/Archivos/3%20P%C3%A1gina%20Datos%20de%20Infraestructura/Ingl%C3%A9s/PowerPlantsRenewGE1MW_NorthAmerica_201606.xlsx | North American Cooperation on Energy Information and ComisiÃ³n Reguladora de EnergÃ­a |  | 2016 | [5 empty] | 28.0041
| MEX | Mexico | Azucarera del Rio Guayalejo | MEX0006646 | 7.5 | 22.939 | -99.017 | Biomass | [5 empty] | INERE | http://base.energia.gob.mx/nacei/Archivos/3%20P%C3%A1gina%20Datos%20de%20Infraestructura/Ingl%C3%A9s/PowerPlantsRenewGE1MW_NorthAmerica_201606.xlsx | North American Cooperation on Energy Information and ComisiÃ³n Reguladora de EnergÃ­a |  | 2016 | [5 empty] | 15.0022
| MEX | Mexico | Bacurato | MEX0006592 | 92 | 25.8537 | -107.9021 | Hydro | [5 empty] | CFE | http://base.energia.gob.mx/nacei/Archivos/3%20P%C3%A1gina%20Datos%20de%20Infraestructura/Ingl%C3%A9s/PowerPlantsRenewGE1MW_NorthAmerica_201606.xlsx | North American Cooperation on Energy Information and ComisiÃ³n Reguladora de EnergÃ­a | 1013013 | 2016 | [5 empty] | 287.5661
| MEX | Mexico | Baja California Sur I | MEX0001845 | 162.7 | 32.6024 | -115.6276 | Oil |  |  |  |  | CFE | CFE-CENACE | http://base.energia.gob.mx/nacei/Archivos/3%20P%C3%A1gina%20Datos%20de%20Infraestructura/Ingl%C3%A9s/PowerPlantsAllGE100MW_NorthAmerica_201606.xlsx | North American Cooperation on Energy Information and ComisiÃ³n Reguladora de EnergÃ­a | 1090531 | 2016 | [5 empty] | 466.0554
| MEX | Mexico | BajÃ­o (El SÃ¡uz) | MEX0001795 | 495 | 20.4584 | -100.1208 | Gas |  |  |  |  | CFE/PIE | CFE-CENACE | http://base.energia.gob.mx/nacei/Archivos/3%20P%C3%A1gina%20Datos%20de%20Infraestructura/Ingl%C3%A9s/PowerPlantsAllGE100MW_NorthAmerica_201606.xlsx | North American Cooperation on Energy Information and ComisiÃ³n Reguladora de EnergÃ­a |  | 2016 | [5 empty] | 3315.4369
| MEX | Mexico | Belisario DomÃ­nguez (Angostura) | MEX0001857 | 900 | 16.4018 | -92.7784 | Hydro |  |  |  |  | CFE | CFE-CENACE | http://base.energia.gob.mx/nacei/Archivos/3%20P%C3%A1gina%20Datos%20de%20Infraestructura/Ingl%C3%A9s/PowerPlantsAllGE100MW_NorthAmerica_201606.xlsx | North American Cooperation on Energy Information and ComisiÃ³n Reguladora de EnergÃ­a | 1013012 | 2016 | [5 empty] | 2813.1465
| MEX | Mexico | Benito JuÃ¡rez (Samalayuca) | MEX0001818 | 316 | 31.3314 | -106.486 | Oil |  |  |  |  | CFE | CFE-CENACE | http://base.energia.gob.mx/nacei/Archivos/3%20P%C3%A1gina%20Datos%20de%20Infraestructura/Ingl%C3%A9s/PowerPlantsAllGE100MW_NorthAmerica_201606.xlsx | North American Cooperation on Energy Information and ComisiÃ³n Reguladora de EnergÃ­a | 1013137 | 2016 | [5 empty] | 905.1843
| MEX | Mexico | Bii Nee Stipa I | MEX0006704 | 26.4 | 16.4842 | -94.9945 | Wind | [5 empty] | INERE | http://base.energia.gob.mx/nacei/Archivos/3%20P%C3%A1gina%20Datos%20de%20Infraestructura/Ingl%C3%A9s/PowerPlantsRenewGE1MW_NorthAmerica_201606.xlsx | North American Cooperation on Energy Information and ComisiÃ³n Reguladora de EnergÃ­a | 1068370 | 2016 | [5 empty] | 106.911
| MEX | Mexico | Bio Pappel Atenquique | MEX0006650 | 15.5 | 19.5268 | -103.4368 | Biomass | [5 empty] | INERE | http://base.energia.gob.mx/nacei/Archivos/3%20P%C3%A1gina%20Datos%20de%20Infraestructura/Ingl%C3%A9s/PowerPlantsRenewGE1MW_NorthAmerica_201606.xlsx | North American Cooperation on Energy Information and ComisiÃ³n Reguladora de EnergÃ­a |  | 2016 | [5 empty] | 31.0046
| MEX | Mexico | BioenergÃ­a de Nuevo LeÃ³n | MEX0006651 | 17 | 25.852 | -100.2956 | Biomass | [5 empty] | INERE | http://base.energia.gob.mx/nacei/Archivos/3%20P%C3%A1gina%20Datos%20de%20Infraestructura/Ingl%C3%A9s/PowerPlantsRenewGE1MW_NorthAmerica_201606.xlsx | North American Cooperation on Energy Information and ComisiÃ³n Reguladora de EnergÃ­a |  | 2016 | [5 empty] | 34.005
| MEX | Mexico | Bombana | MEX0006563 | 5.2 | 16.9575 | -93.0258 | Hydro | [5 empty] | CFE | http://base.energia.gob.mx/nacei/Archivos/3%20P%C3%A1gina%20Datos%20de%20Infraestructura/Ingl%C3%A9s/PowerPlantsRenewGE1MW_NorthAmerica_201606.xlsx | North American Cooperation on Energy Information and ComisiÃ³n Reguladora de EnergÃ­a | 1013015 | 2016 | [5 empty] | 16.2537
| MEX | Mexico | Boquilla | MEX0006578 | 25 | 27.5445 | -105.4141 | Hydro | [5 empty] | CFE | http://base.energia.gob.mx/nacei/Archivos/3%20P%C3%A1gina%20Datos%20de%20Infraestructura/Ingl%C3%A9s/PowerPlantsRenewGE1MW_NorthAmerica_201606.xlsx | North American Cooperation on Energy Information and ComisiÃ³n Reguladora de EnergÃ­a | 1013016 | 2016 | [5 empty] | 78.143
| MEX | Mexico | Botello | MEX0006574 | 18 | 19.9266 | -101.6704 | Hydro | [5 empty] | CFE | http://base.energia.gob.mx/nacei/Archivos/3%20P%C3%A1gina%20Datos%20de%20Infraestructura/Ingl%C3%A9s/PowerPlantsRenewGE1MW_NorthAmerica_201606.xlsx | North American Cooperation on Energy Information and ComisiÃ³n Reguladora de EnergÃ­a | 1013017 | 2016 | [5 empty] | 56.2629
| MEX | Mexico | Bsm EnergÃ­a de Veracruz | MEX0006652 | 12.8 | 18.6063 | -96.6858 | Biomass | [5 empty] | INERE | http://base.energia.gob.mx/nacei/Archivos/3%20P%C3%A1gina%20Datos%20de%20Infraestructura/Ingl%C3%A9s/PowerPlantsRenewGE1MW_NorthAmerica_201606.xlsx | North American Cooperation on Energy Information and ComisiÃ³n Reguladora de EnergÃ­a |  | 2016 | [5 empty] | 25.6038
| MEX | Mexico | Camilo Arriaga (El Salto) | MEX0006575 | 18 | 22.5881 | -99.381 | Hydro | [5 empty] | CFE | http://base.energia.gob.mx/nacei/Archivos/3%20P%C3%A1gina%20Datos%20de%20Infraestructura/Ingl%C3%A9s/PowerPlantsRenewGE1MW_NorthAmerica_201606.xlsx | North American Cooperation on Energy Information and ComisiÃ³n Reguladora de EnergÃ­a | 1013021 | 2016 | [5 empty] | 56.2629
| MEX | Mexico | CancÃºn | MEX0001852 | 102 | 21.069 | -86.8467 | Oil |  |  |  |  | CFE | CFE-CENACE | http://base.energia.gob.mx/nacei/Archivos/3%20P%C3%A1gina%20Datos%20de%20Infraestructura/Ingl%C3%A9s/PowerPlantsAllGE100MW_NorthAmerica_201606.xlsx | North American Cooperation on Energy Information and ComisiÃ³n Reguladora de EnergÃ­a | 1013023 | 2016 | [5 empty] | 292.1798
| MEX | Mexico | CarbÃ³n II | MEX0001768 | 1400 | 28.4682 | -100.7003 | Coal |  |  |  |  | CFE | CFE-CENACE | http://base.energia.gob.mx/nacei/Archivos/3%20P%C3%A1gina%20Datos%20de%20Infraestructura/Ingl%C3%A9s/PowerPlantsAllGE100MW_NorthAmerica_201606.xlsx | North American Cooperation on Energy Information and ComisiÃ³n Reguladora de EnergÃ­a | 1013024 | 2016 | [5 empty] | 8819.2399
| MEX | Mexico | Carlos RamÃ­rez Ulloa (El Caracol) | MEX0001860 | 600 | 17.9505 | -99.9943 | Hydro |  |  |  |  | CFE | CFE-CENACE | http://base.energia.gob.mx/nacei/Archivos/3%20P%C3%A1gina%20Datos%20de%20Infraestructura/Ingl%C3%A9s/PowerPlantsAllGE100MW_NorthAmerica_201606.xlsx | North American Cooperation on Energy Information and ComisiÃ³n Reguladora de EnergÃ­a | 1013132 | 2016 | [5 empty] | 1875.431
| MEX | Mexico | Carlos RodrÃ­guez Rivero (Guaymas II) | MEX0001802 | 484 | 27.937 | -110.8628 | Oil |  |  |  |  | CFE | CFE-CENACE | http://base.energia.gob.mx/nacei/Archivos/3%20P%C3%A1gina%20Datos%20de%20Infraestructura/Ingl%C3%A9s/PowerPlantsAllGE100MW_NorthAmerica_201606.xlsx | North American Cooperation on Energy Information and ComisiÃ³n Reguladora de EnergÃ­a | 1013064 | 2016 | [5 empty] | 1386.4216
| MEX | Mexico | Central Motzorongo | MEX0006653 | 20 | 18.6421 | -96.7292 | Biomass | [5 empty] | INERE | http://base.energia.gob.mx/nacei/Archivos/3%20P%C3%A1gina%20Datos%20de%20Infraestructura/Ingl%C3%A9s/PowerPlantsRenewGE1MW_NorthAmerica_201606.xlsx | North American Cooperation on Energy Information and ComisiÃ³n Reguladora de EnergÃ­a | 1114148 | 2016 | [5 empty] | 40.0059
| MEX | Mexico | Cerro Prieto | MEX0006619 | 1 | 32.4169 | -115.2341 | Solar | [5 empty] | CFE | http://base.energia.gob.mx/nacei/Archivos/3%20P%C3%A1gina%20Datos%20de%20Infraestructura/Ingl%C3%A9s/PowerPlantsRenewGE1MW_NorthAmerica_201606.xlsx | North American Cooperation on Energy Information and ComisiÃ³n Reguladora de EnergÃ­a | 1089412 | 2016 | [5 empty] | 38.1034
| MEX | Mexico | Cerro Prieto | MEX0001868 | 570 | 32.3916 | -115.2252 | Geothermal |  |  |  |  | CFE | CFE-CENACE | http://base.energia.gob.mx/nacei/Archivos/3%20P%C3%A1gina%20Datos%20de%20Infraestructura/Ingl%C3%A9s/PowerPlantsAllGE100MW_NorthAmerica_201606.xlsx | North American Cooperation on Energy Information and ComisiÃ³n Reguladora de EnergÃ­a | 1013029 | 2016 | [5 empty] | 3784.8606
| MEX | Mexico | Cerro Prieto I | MEX0006611 | 30 | 32.3985 | -115.2379 | Geothermal | [5 empty] | CFE | http://base.energia.gob.mx/nacei/Archivos/3%20P%C3%A1gina%20Datos%20de%20Infraestructura/Ingl%C3%A9s/PowerPlantsRenewGE1MW_NorthAmerica_201606.xlsx | North American Cooperation on Energy Information and ComisiÃ³n Reguladora de EnergÃ­a |  | 2016 | [5 empty] | 199.2032
| MEX | Mexico | CervecerÃ­a CuauhtÃ©moc-Moctezuma | MEX0006636 | 10 | 18.8715 | -97.1256 | Hydro | [5 empty] | INERE | http://base.energia.gob.mx/nacei/Archivos/3%20P%C3%A1gina%20Datos%20de%20Infraestructura/Ingl%C3%A9s/PowerPlantsRenewGE1MW_NorthAmerica_201606.xlsx | North American Cooperation on Energy Information and ComisiÃ³n Reguladora de EnergÃ­a |  | 2016 | [5 empty] | 31.2572
| MEX | Mexico | Chihuahua II (El Encino) | MEX0001784 | 619.4 | 28.4461 | -105.92 | Gas |  |  |  |  | CFE | CFE-CENACE | http://base.energia.gob.mx/nacei/Archivos/3%20P%C3%A1gina%20Datos%20de%20Infraestructura/Ingl%C3%A9s/PowerPlantsAllGE100MW_NorthAmerica_201606.xlsx | North American Cooperation on Energy Information and ComisiÃ³n Reguladora de EnergÃ­a | 1013048 | 2016 | [5 empty] | 4148.6497
| MEX | Mexico | Chilapan | MEX0006579 | 26 | 18.4195 | -95.1538 | Hydro | [5 empty] | CFE | http://base.energia.gob.mx/nacei/Archivos/3%20P%C3%A1gina%20Datos%20de%20Infraestructura/Ingl%C3%A9s/PowerPlantsRenewGE1MW_NorthAmerica_201606.xlsx | North American Cooperation on Energy Information and ComisiÃ³n Reguladora de EnergÃ­a | 1013032 | 2016 | [5 empty] | 81.2687
| MEX | Mexico | Colimilla | MEX0006584 | 51.2 | 20.7847 | -103.3247 | Hydro | [5 empty] | CFE | http://base.energia.gob.mx/nacei/Archivos/3%20P%C3%A1gina%20Datos%20de%20Infraestructura/Ingl%C3%A9s/PowerPlantsRenewGE1MW_NorthAmerica_201606.xlsx | North American Cooperation on Energy Information and ComisiÃ³n Reguladora de EnergÃ­a | 1013036 | 2016 | [5 empty] | 160.0368
| MEX | Mexico | Colina | MEX0006561 | 3 | 27.5763 | -105.382 | Hydro | [5 empty] | CFE | http://base.energia.gob.mx/nacei/Archivos/3%20P%C3%A1gina%20Datos%20de%20Infraestructura/Ingl%C3%A9s/PowerPlantsRenewGE1MW_NorthAmerica_201606.xlsx | North American Cooperation on Energy Information and ComisiÃ³n Reguladora de EnergÃ­a | 1058637 | 2016 | [5 empty] | 9.3772
| MEX | Mexico | Colotlipa | MEX0006566 | 8 | 17.4101 | -99.2437 | Hydro | [5 empty] | CFE | http://base.energia.gob.mx/nacei/Archivos/3%20P%C3%A1gina%20Datos%20de%20Infraestructura/Ingl%C3%A9s/PowerPlantsRenewGE1MW_NorthAmerica_201606.xlsx | North American Cooperation on Energy Information and ComisiÃ³n Reguladora de EnergÃ­a | 1013039 | 2016 | [5 empty] | 25.0057
| MEX | Mexico | CompaÃ±Ã­a Electrica Carolina | MEX0006630 | 2.5 | 20.2048 | -100.8865 | Hydro | [5 empty] | INERE | http://base.energia.gob.mx/nacei/Archivos/3%20P%C3%A1gina%20Datos%20de%20Infraestructura/Ingl%C3%A9s/PowerPlantsRenewGE1MW_NorthAmerica_201606.xlsx | North American Cooperation on Energy Information and ComisiÃ³n Reguladora de EnergÃ­a |  | 2016 | [5 empty] | 7.8143
| MEX | Mexico | CompaÃ±Ã­a Industrial Azucarera | MEX0006655 | 5.5 | 18.1612 | -95.1866 | Biomass | [5 empty] | INERE | http://base.energia.gob.mx/nacei/Archivos/3%20P%C3%A1gina%20Datos%20de%20Infraestructura/Ingl%C3%A9s/PowerPlantsRenewGE1MW_NorthAmerica_201606.xlsx | North American Cooperation on Energy Information and ComisiÃ³n Reguladora de EnergÃ­a |  | 2016 | [5 empty] | 11.0016
| MEX | Mexico | CompaÃ±Ã­a Industrial Veracruzana | MEX0006632 | 4 | 18.803 | -97.179 | Hydro | [5 empty] | INERE | http://base.energia.gob.mx/nacei/Archivos/3%20P%C3%A1gina%20Datos%20de%20Infraestructura/Ingl%C3%A9s/PowerPlantsRenewGE1MW_NorthAmerica_201606.xlsx | North American Cooperation on Energy Information and ComisiÃ³n Reguladora de EnergÃ­a |  | 2016 | [5 empty] | 12.5029
| MEX | Mexico | CompaÃ±Ã­a de EnergÃ­a Mexicana | MEX0006641 | 36 | 19.958 | -97.4453 | Hydro | [5 empty] | INERE | http://base.energia.gob.mx/nacei/Archivos/3%20P%C3%A1gina%20Datos%20de%20Infraestructura/Ingl%C3%A9s/PowerPlantsRenewGE1MW_NorthAmerica_201606.xlsx | North American Cooperation on Energy Information and ComisiÃ³n Reguladora de EnergÃ­a |  | 2016 | [5 empty] | 112.5259
| MEX | Mexico | CompaÃ±Ã­a de NitrÃ³geno de Cantarell | MEX0001813 | 362.6 | 18.61 | -92.2647 | Gas |  |  |  |  | CompaÃ±Ã­a De NitrÃ³geno De Cantarell S. A. De C. V. | CFE-CENACE | http://base.energia.gob.mx/nacei/Archivos/3%20P%C3%A1gina%20Datos%20de%20Infraestructura/Ingl%C3%A9s/PowerPlantsAllGE100MW_NorthAmerica_201606.xlsx | North American Cooperation on Energy Information and ComisiÃ³n Reguladora de EnergÃ­a | 1039712 | 2016 | [5 empty] | 2428.6413
| MEX | Mexico | Cuenca del Papaloapan | MEX0006656 | 24.2 | 18.3734 | -95.7425 | Biomass | [5 empty] | INERE | http://base.energia.gob.mx/nacei/Archivos/3%20P%C3%A1gina%20Datos%20de%20Infraestructura/Ingl%C3%A9s/PowerPlantsRenewGE1MW_NorthAmerica_201606.xlsx | North American Cooperation on Energy Information and ComisiÃ³n Reguladora de EnergÃ­a | 1114875 | 2016 | [5 empty] | 48.4072
| MEX | Mexico | Cupatitzio | MEX0006590 | 80 | 19.2688 | -102.0799 | Hydro | [5 empty] | CFE | http://base.energia.gob.mx/nacei/Archivos/3%20P%C3%A1gina%20Datos%20de%20Infraestructura/Ingl%C3%A9s/PowerPlantsRenewGE1MW_NorthAmerica_201606.xlsx | North American Cooperation on Energy Information and ComisiÃ³n Reguladora de EnergÃ­a | 1013044 | 2016 | [5 empty] | 250.0575
| MEX | Mexico | CÃ³bano | MEX0006586 | 60 | 19.166 | -102.0116 | Hydro | [5 empty] | CFE | http://base.energia.gob.mx/nacei/Archivos/3%20P%C3%A1gina%20Datos%20de%20Infraestructura/Ingl%C3%A9s/PowerPlantsRenewGE1MW_NorthAmerica_201606.xlsx | North American Cooperation on Energy Information and ComisiÃ³n Reguladora de EnergÃ­a |  | 2016 | [5 empty] | 187.5431
| MEX | Mexico | DestilerÃ­a del Golfo | MEX0006713 | 8 | 18.9114 | -96.7786 | Biomass | [5 empty] | INERE | http://base.energia.gob.mx/nacei/Archivos/3%20P%C3%A1gina%20Datos%20de%20Infraestructura/Ingl%C3%A9s/PowerPlantsRenewGE1MW_NorthAmerica_201606.xlsx | North American Cooperation on Energy Information and ComisiÃ³n Reguladora de EnergÃ­a |  | 2016 | [5 empty] | 16.0024
| MEX | Mexico | Dos Bocas | MEX0001805 | 452 | 19.0856 | -96.1464 | Gas |  |  |  |  | CFE | CFE-CENACE | http://base.energia.gob.mx/nacei/Archivos/3%20P%C3%A1gina%20Datos%20de%20Infraestructura/Ingl%C3%A9s/PowerPlantsAllGE100MW_NorthAmerica_201606.xlsx | North American Cooperation on Energy Information and ComisiÃ³n Reguladora de EnergÃ­a | 1013045 | 2016 | [5 empty] | 3027.4292
| MEX | Mexico | Ecosys III | MEX0006657 | 1.7 | 21.0762 | -101.7327 | Biomass | [5 empty] | INERE | http://base.energia.gob.mx/nacei/Archivos/3%20P%C3%A1gina%20Datos%20de%20Infraestructura/Ingl%C3%A9s/PowerPlantsRenewGE1MW_NorthAmerica_201606.xlsx | North American Cooperation on Energy Information and ComisiÃ³n Reguladora de EnergÃ­a | 1114297 | 2016 | [5 empty] | 3.4005
| MEX | Mexico | El Dorado | MEX0006658 | 9.6 | 24.3196 | -107.3684 | Biomass | [5 empty] | INERE | http://base.energia.gob.mx/nacei/Archivos/3%20P%C3%A1gina%20Datos%20de%20Infraestructura/Ingl%C3%A9s/PowerPlantsRenewGE1MW_NorthAmerica_201606.xlsx | North American Cooperation on Energy Information and ComisiÃ³n Reguladora de EnergÃ­a | 1114991 | 2016 | [5 empty] | 19.2028
| MEX | Mexico | El Fuerte | MEX0006585 | 59.4 | 26.5073 | -108.5756 | Hydro | [5 empty] | CFE | http://base.energia.gob.mx/nacei/Archivos/3%20P%C3%A1gina%20Datos%20de%20Infraestructura/Ingl%C3%A9s/PowerPlantsRenewGE1MW_NorthAmerica_201606.xlsx | North American Cooperation on Energy Information and ComisiÃ³n Reguladora de EnergÃ­a |  | 2016 | [5 empty] | 185.6677
| MEX | Mexico | El SÃ¡uz | MEX0001804 | 591 | 20.4575 | -100.1206 | Gas |  |  |  |  | CFE | CFE-CENACE | http://base.energia.gob.mx/nacei/Archivos/3%20P%C3%A1gina%20Datos%20de%20Infraestructura/Ingl%C3%A9s/PowerPlantsAllGE100MW_NorthAmerica_201606.xlsx | North American Cooperation on Energy Information and ComisiÃ³n Reguladora de EnergÃ­a | 1013049 | 2016 | [5 empty] | 3958.4307
| MEX | Mexico | ElectroquÃ­mica | MEX0006554 | 1.4 | 22.1 | -99.1524 | Hydro | [5 empty] | CFE | http://base.energia.gob.mx/nacei/Archivos/3%20P%C3%A1gina%20Datos%20de%20Infraestructura/Ingl%C3%A9s/PowerPlantsRenewGE1MW_NorthAmerica_201606.xlsx | North American Cooperation on Energy Information and ComisiÃ³n Reguladora de EnergÃ­a | 1013052 | 2016 | [5 empty] | 4.376
| MEX | Mexico | ElÃ©ctrica del Valle de MÃ©xico | MEX0006706 | 67.5 | 16.5372 | -94.9916 | Wind | [5 empty] | INERE | http://base.energia.gob.mx/nacei/Archivos/3%20P%C3%A1gina%20Datos%20de%20Infraestructura/Ingl%C3%A9s/PowerPlantsRenewGE1MW_NorthAmerica_201606.xlsx | North American Cooperation on Energy Information and ComisiÃ³n Reguladora de EnergÃ­a |  | 2016 | [5 empty] | 273.352
| MEX | Mexico | Emilio Portes Gil (RÃ­o Bravo) (CC) | MEX0001833 | 211.1 | 25.9821 | -98.0627 | Gas |  |  |  |  | CFE | CFE-CENACE | http://base.energia.gob.mx/nacei/Archivos/3%20P%C3%A1gina%20Datos%20de%20Infraestructura/Ingl%C3%A9s/PowerPlantsAllGE100MW_NorthAmerica_201606.xlsx | North American Cooperation on Energy Information and ComisiÃ³n Reguladora de EnergÃ­a |  | 2016 | [5 empty] | 1413.9166
| MEX | Mexico | Emilio Portes Gil (RÃ­o Bravo) (Vapor) | MEX0001820 | 300 | 25.9821 | -98.0627 | Gas |  |  |  |  | CFE | CFE-CENACE | http://base.energia.gob.mx/nacei/Archivos/3%20P%C3%A1gina%20Datos%20de%20Infraestructura/Ingl%C3%A9s/PowerPlantsAllGE100MW_NorthAmerica_201606.xlsx | North American Cooperation on Energy Information and ComisiÃ³n Reguladora de EnergÃ­a |  | 2016 | [5 empty] | 2009.3557
| MEX | Mexico | Encanto | MEX0006570 | 10 | 19.9779 | -97.1767 | Hydro | [5 empty] | CFE | http://base.energia.gob.mx/nacei/Archivos/3%20P%C3%A1gina%20Datos%20de%20Infraestructura/Ingl%C3%A9s/PowerPlantsRenewGE1MW_NorthAmerica_201606.xlsx | North American Cooperation on Energy Information and ComisiÃ³n Reguladora de EnergÃ­a | 1013053 | 2016 | [5 empty] | 31.2572
| MEX | Mexico | Energia de BC | MEX0001814 | 337.1 | 32.6009 | -115.6275 | Gas |  |  |  |  | Energia De Bc S. De R.l. De C. V. | CFE-CENACE | http://base.energia.gob.mx/nacei/Archivos/3%20P%C3%A1gina%20Datos%20de%20Infraestructura/Ingl%C3%A9s/PowerPlantsAllGE100MW_NorthAmerica_201606.xlsx | North American Cooperation on Energy Information and ComisiÃ³n Reguladora de EnergÃ­a |  | 2016 | [5 empty] | 2257.846
| MEX | Mexico | EnergÃ­a Azteca VIII | MEX0001842 | 131.1 | 21.2452 | -100.6111 | Gas |  |  |  |  | EnergÃ­a Azteca VIII S. De R. L. De C. V. | CFE-CENACE | http://base.energia.gob.mx/nacei/Archivos/3%20P%C3%A1gina%20Datos%20de%20Infraestructura/Ingl%C3%A9s/PowerPlantsAllGE100MW_NorthAmerica_201606.xlsx | North American Cooperation on Energy Information and ComisiÃ³n Reguladora de EnergÃ­a |  | 2016 | [5 empty] | 878.0884
| MEX | Mexico | EnergÃ­a Azteca X | MEX0001821 | 298.6 | 32.5982 | -115.6297 | Gas |  |  |  |  | EnergÃ­a Azteca X S. De R. L. De C. V. | CFE-CENACE | http://base.energia.gob.mx/nacei/Archivos/3%20P%C3%A1gina%20Datos%20de%20Infraestructura/Ingl%C3%A9s/PowerPlantsAllGE100MW_NorthAmerica_201606.xlsx | North American Cooperation on Energy Information and ComisiÃ³n Reguladora de EnergÃ­a |  | 2016 | [5 empty] | 1999.9787
| MEX | Mexico | EnergÃ­a ElÃ©ctrica de JuÃ¡rez | MEX0006701 | 6.4 | 31.5554 | -106.486 | Biomass | [5 empty] | INERE | http://base.energia.gob.mx/nacei/Archivos/3%20P%C3%A1gina%20Datos%20de%20Infraestructura/Ingl%C3%A9s/PowerPlantsRenewGE1MW_NorthAmerica_201606.xlsx | North American Cooperation on Energy Information and ComisiÃ³n Reguladora de EnergÃ­a |  | 2016 | [5 empty] | 12.8019
| MEX | Mexico | EnergÃ­a Verde de Aguascalientes | MEX0006698 | 3.2 | 21.9661 | -102.2129 | Biomass | [5 empty] | INERE | http://base.energia.gob.mx/nacei/Archivos/3%20P%C3%A1gina%20Datos%20de%20Infraestructura/Ingl%C3%A9s/PowerPlantsRenewGE1MW_NorthAmerica_201606.xlsx | North American Cooperation on Energy Information and ComisiÃ³n Reguladora de EnergÃ­a |  | 2016 | [5 empty] | 6.4009
| MEX | Mexico | Enertek | MEX0001844 | 128 | 22.3739 | -97.8913 | Gas |  |  |  |  | Enertek S. A. De C. V. | CFE-CENACE | http://base.energia.gob.mx/nacei/Archivos/3%20P%C3%A1gina%20Datos%20de%20Infraestructura/Ingl%C3%A9s/PowerPlantsAllGE100MW_NorthAmerica_201606.xlsx | North American Cooperation on Energy Information and ComisiÃ³n Reguladora de EnergÃ­a |  | 2016 | [5 empty] | 857.3251
| MEX | Mexico | Eoliatec del Istmo | MEX0001871 | 164 | 16.4406 | -94.9912 | Wind |  |  |  |  | Eoliatec Del Istmo S. A. P. I. De C. V. | CFE-CENACE | http://base.energia.gob.mx/nacei/Archivos/3%20P%C3%A1gina%20Datos%20de%20Infraestructura/Ingl%C3%A9s/PowerPlantsAllGE100MW_NorthAmerica_201606.xlsx | North American Cooperation on Energy Information and ComisiÃ³n Reguladora de EnergÃ­a | 1068265 | 2016 | [5 empty] | 664.1442
| MEX | Mexico | Eurus | MEX0001866 | 250.5 | 16.4853 | -94.9484 | Wind |  |  |  |  | Eurus S. A. P. I. De C. V. | CFE-CENACE | http://base.energia.gob.mx/nacei/Archivos/3%20P%C3%A1gina%20Datos%20de%20Infraestructura/Ingl%C3%A9s/PowerPlantsAllGE100MW_NorthAmerica_201606.xlsx | North American Cooperation on Energy Information and ComisiÃ³n Reguladora de EnergÃ­a | 1068779 | 2016 | [5 empty] | 1014.4398
| MEX | Mexico | EÃ³lica Santa Catarina | MEX0006715 | 22 | 25.6907 | -100.6221 | Wind | [5 empty] | INERE | http://base.energia.gob.mx/nacei/Archivos/3%20P%C3%A1gina%20Datos%20de%20Infraestructura/Ingl%C3%A9s/PowerPlantsRenewGE1MW_NorthAmerica_201606.xlsx | North American Cooperation on Energy Information and ComisiÃ³n Reguladora de EnergÃ­a | 1096225 | 2016 | [5 empty] | 89.0925
| MEX | Mexico | EÃ³lica Zopiloapan (Bii Nee Stipa III) | MEX0006716 | 70 | 16.4448 | -95.0588 | Wind | [5 empty] | INERE | http://base.energia.gob.mx/nacei/Archivos/3%20P%C3%A1gina%20Datos%20de%20Infraestructura/Ingl%C3%A9s/PowerPlantsRenewGE1MW_NorthAmerica_201606.xlsx | North American Cooperation on Energy Information and ComisiÃ³n Reguladora de EnergÃ­a | 1110534 | 2016 | [5 empty] | 283.4762
| MEX | Mexico | EÃ³lica de Arriaga | MEX0006703 | 28.8 | 16.185 | -93.9396 | Wind | [5 empty] | INERE | http://base.energia.gob.mx/nacei/Archivos/3%20P%C3%A1gina%20Datos%20de%20Infraestructura/Ingl%C3%A9s/PowerPlantsRenewGE1MW_NorthAmerica_201606.xlsx | North American Cooperation on Energy Information and ComisiÃ³n Reguladora de EnergÃ­a | 1087837 | 2016 | [5 empty] | 116.6302
| MEX | Mexico | EÃ³licos Mexicanos de Oaxaca I | MEX0006705 | 90 | 16.546 | -94.8285 | Wind | [5 empty] | INERE | http://base.energia.gob.mx/nacei/Archivos/3%20P%C3%A1gina%20Datos%20de%20Infraestructura/Ingl%C3%A9s/PowerPlantsRenewGE1MW_NorthAmerica_201606.xlsx | North American Cooperation on Energy Information and ComisiÃ³n Reguladora de EnergÃ­a |  | 2016 | [5 empty] | 364.4694
| MEX | Mexico | FalcÃ³n | MEX0006580 | 31.5 | 26.5584 | -99.1694 | Hydro | [5 empty] | CFE | http://base.energia.gob.mx/nacei/Archivos/3%20P%C3%A1gina%20Datos%20de%20Infraestructura/Ingl%C3%A9s/PowerPlantsRenewGE1MW_NorthAmerica_201606.xlsx | North American Cooperation on Energy Information and ComisiÃ³n Reguladora de EnergÃ­a | 1013056 | 2016 | [5 empty] | 98.4601
| MEX | Mexico | Felipe Carrillo Puerto (Valladolid) | MEX0001832 | 220 | 20.6971 | -88.2659 | Gas |  |  |  |  | CFE | CFE-CENACE | http://base.energia.gob.mx/nacei/Archivos/3%20P%C3%A1gina%20Datos%20de%20Infraestructura/Ingl%C3%A9s/PowerPlantsAllGE100MW_NorthAmerica_201606.xlsx | North American Cooperation on Energy Information and ComisiÃ³n Reguladora de EnergÃ­a | 1053376 | 2016 | [5 empty] | 1473.5275
| MEX | Mexico | Fernando Hiriart Balderrama (ZimapÃ¡n) | MEX0001865 | 292 | 20.8468 | -99.4584 | Hydro |  |  |  |  | CFE | CFE-CENACE | http://base.energia.gob.mx/nacei/Archivos/3%20P%C3%A1gina%20Datos%20de%20Infraestructura/Ingl%C3%A9s/PowerPlantsAllGE100MW_NorthAmerica_201606.xlsx | North American Cooperation on Energy Information and ComisiÃ³n Reguladora de EnergÃ­a | 1013178 | 2016 | [5 empty] | 912.7097
| MEX | Mexico | Fomento Azucarero del Golfo | MEX0006660 | 8 | 22.0179 | -98.1801 | Biomass | [5 empty] | INERE | http://base.energia.gob.mx/nacei/Archivos/3%20P%C3%A1gina%20Datos%20de%20Infraestructura/Ingl%C3%A9s/PowerPlantsRenewGE1MW_NorthAmerica_201606.xlsx | North American Cooperation on Energy Information and ComisiÃ³n Reguladora de EnergÃ­a |  | 2016 | [5 empty] | 16.0024
| MEX | Mexico | Francisco PÃ©rez RÃ­os (Tula) | MEX0001767 | 1605.6 | 20.0545 | -99.2764 | Oil |  |  |  |  | CFE | CFE-CENACE | http://base.energia.gob.mx/nacei/Archivos/3%20P%C3%A1gina%20Datos%20de%20Infraestructura/Ingl%C3%A9s/PowerPlantsAllGE100MW_NorthAmerica_201606.xlsx | North American Cooperation on Energy Information and ComisiÃ³n Reguladora de EnergÃ­a |  | 2016 | [5 empty] | 4599.2531
| MEX | Mexico | Francisco Villa | MEX0001819 | 300 | 28.1662 | -105.4435 | Oil |  |  |  |  | CFE | CFE-CENACE | http://base.energia.gob.mx/nacei/Archivos/3%20P%C3%A1gina%20Datos%20de%20Infraestructura/Ingl%C3%A9s/PowerPlantsAllGE100MW_NorthAmerica_201606.xlsx | North American Cooperation on Energy Information and ComisiÃ³n Reguladora de EnergÃ­a | 1013058 | 2016 | [5 empty] | 859.3522
| MEX | Mexico | Fuerza EÃ³lica del Istmo | MEX0006708 | 80 | 16.5863 | -95.0016 | Wind | [5 empty] | INERE | http://base.energia.gob.mx/nacei/Archivos/3%20P%C3%A1gina%20Datos%20de%20Infraestructura/Ingl%C3%A9s/PowerPlantsRenewGE1MW_NorthAmerica_201606.xlsx | North American Cooperation on Energy Information and ComisiÃ³n Reguladora de EnergÃ­a |  | 2016 | [5 empty] | 323.9728
| MEX | Mexico | Fuerza y EnergÃ­a de Hermosillo | MEX0001828 | 250 | 29.0806 | -111.025 | Gas |  |  |  |  | CFE/PIE | CFE-CENACE | http://base.energia.gob.mx/nacei/Archivos/3%20P%C3%A1gina%20Datos%20de%20Infraestructura/Ingl%C3%A9s/PowerPlantsAllGE100MW_NorthAmerica_201606.xlsx | North American Cooperation on Energy Information and ComisiÃ³n Reguladora de EnergÃ­a | 1043680 | 2016 | [5 empty] | 1674.4631
| MEX | Mexico | Gobierno del Estado | MEX0006633 | 4.1 | 19.0914 | -102.0827 | Hydro | [5 empty] | INERE | http://base.energia.gob.mx/nacei/Archivos/3%20P%C3%A1gina%20Datos%20de%20Infraestructura/Ingl%C3%A9s/PowerPlantsRenewGE1MW_NorthAmerica_201606.xlsx | North American Cooperation on Energy Information and ComisiÃ³n Reguladora de EnergÃ­a |  | 2016 | [5 empty] | 12.8154
| MEX | Mexico | Gral. AgustÃ­n Olachea A. (Puerto San Carlos) | MEX0001851 | 104.1 | 24.8147 | -112.0916 | Oil |  |  |  |  | CFE | CFE-CENACE | http://base.energia.gob.mx/nacei/Archivos/3%20P%C3%A1gina%20Datos%20de%20Infraestructura/Ingl%C3%A9s/PowerPlantsAllGE100MW_NorthAmerica_201606.xlsx | North American Cooperation on Energy Information and ComisiÃ³n Reguladora de EnergÃ­a | 1013113 | 2016 | [5 empty] | 298.1952
| MEX | Mexico | Guadalupe Victoria (Lerdo) | MEX0001815 | 320 | 25.4943 | -103.5704 | Oil |  |  |  |  | CFE | CFE-CENACE | http://base.energia.gob.mx/nacei/Archivos/3%20P%C3%A1gina%20Datos%20de%20Infraestructura/Ingl%C3%A9s/PowerPlantsAllGE100MW_NorthAmerica_201606.xlsx | North American Cooperation on Energy Information and ComisiÃ³n Reguladora de EnergÃ­a | 1013063 | 2016 | [5 empty] | 916.6424
| MEX | Mexico | GÃ³mez Palacio | MEX0001830 | 239.8 | 25.5934 | -103.4772 | Gas |  |  |  |  | CFE | CFE-CENACE | http://base.energia.gob.mx/nacei/Archivos/3%20P%C3%A1gina%20Datos%20de%20Infraestructura/Ingl%C3%A9s/PowerPlantsAllGE100MW_NorthAmerica_201606.xlsx | North American Cooperation on Energy Information and ComisiÃ³n Reguladora de EnergÃ­a | 1013061 | 2016 | [5 empty] | 1606.145
| MEX | Mexico | Hermosillo | MEX0001831 | 227 | 29.0331 | -110.8351 | Gas |  |  |  |  | CFE | CFE-CENACE | http://base.energia.gob.mx/nacei/Archivos/3%20P%C3%A1gina%20Datos%20de%20Infraestructura/Ingl%C3%A9s/PowerPlantsAllGE100MW_NorthAmerica_201606.xlsx | North American Cooperation on Energy Information and ComisiÃ³n Reguladora de EnergÃ­a |  | 2016 | [5 empty] | 1520.4125
| MEX | Mexico | Hidroelectrica Cajon de PeÃ±a | MEX0006627 | 1.2 | 20.0171 | -105.2216 | Hydro | [5 empty] | INERE | http://base.energia.gob.mx/nacei/Archivos/3%20P%C3%A1gina%20Datos%20de%20Infraestructura/Ingl%C3%A9s/PowerPlantsRenewGE1MW_NorthAmerica_201606.xlsx | North American Cooperation on Energy Information and ComisiÃ³n Reguladora de EnergÃ­a |  | 2016 | [5 empty] | 3.7509
| MEX | Mexico | Hidroelectricas Virita | MEX0006631 | 2.6 | 18.8327 | -97.1004 | Hydro | [5 empty] | INERE | http://base.energia.gob.mx/nacei/Archivos/3%20P%C3%A1gina%20Datos%20de%20Infraestructura/Ingl%C3%A9s/PowerPlantsRenewGE1MW_NorthAmerica_201606.xlsx | North American Cooperation on Energy Information and ComisiÃ³n Reguladora de EnergÃ­a |  | 2016 | [5 empty] | 8.1269
| MEX | Mexico | Hidroelectricidad del Pacifico | MEX0006635 | 9.2 | 19.2541 | -103.3701 | Hydro | [5 empty] | INERE | http://base.energia.gob.mx/nacei/Archivos/3%20P%C3%A1gina%20Datos%20de%20Infraestructura/Ingl%C3%A9s/PowerPlantsRenewGE1MW_NorthAmerica_201606.xlsx | North American Cooperation on Energy Information and ComisiÃ³n Reguladora de EnergÃ­a |  | 2016 | [5 empty] | 28.7566
| MEX | Mexico | Hidrorizaba | MEX0006629 | 1.6 | 18.8455 | -97.0684 | Hydro | [5 empty] | INERE | http://base.energia.gob.mx/nacei/Archivos/3%20P%C3%A1gina%20Datos%20de%20Infraestructura/Ingl%C3%A9s/PowerPlantsRenewGE1MW_NorthAmerica_201606.xlsx | North American Cooperation on Energy Information and ComisiÃ³n Reguladora de EnergÃ­a | 1110264 | 2016 | [5 empty] | 5.0011
| MEX | Mexico | Hidrorizaba II | MEX0006634 | 4.4 | 18.8421 | -97.071 | Hydro | [5 empty] | INERE | http://base.energia.gob.mx/nacei/Archivos/3%20P%C3%A1gina%20Datos%20de%20Infraestructura/Ingl%C3%A9s/PowerPlantsRenewGE1MW_NorthAmerica_201606.xlsx | North American Cooperation on Energy Information and ComisiÃ³n Reguladora de EnergÃ­a | 1110264 | 2016 | [5 empty] | 13.7532
| MEX | Mexico | HuinalÃ¡ (CC) | MEX0001788 | 377.7 | 25.718 | -100.0962 | Gas |  |  |  |  | CFE | CFE-CENACE | http://base.energia.gob.mx/nacei/Archivos/3%20P%C3%A1gina%20Datos%20de%20Infraestructura/Ingl%C3%A9s/PowerPlantsAllGE100MW_NorthAmerica_201606.xlsx | North American Cooperation on Energy Information and ComisiÃ³n Reguladora de EnergÃ­a |  | 2016 | [5 empty] | 2529.7788
| MEX | Mexico | HuinalÃ¡ (TurbogÃ¡s) | MEX0001789 | 150 | 25.7195 | -100.1016 | Gas |  |  |  |  | CFE | CFE-CENACE | http://base.energia.gob.mx/nacei/Archivos/3%20P%C3%A1gina%20Datos%20de%20Infraestructura/Ingl%C3%A9s/PowerPlantsAllGE100MW_NorthAmerica_201606.xlsx | North American Cooperation on Energy Information and ComisiÃ³n Reguladora de EnergÃ­a |  | 2016 | [5 empty] | 1004.6778
| MEX | Mexico | HuinalÃ¡ II | MEX0001806 | 471.2 | 25.7221 | -100.1034 | Gas |  |  |  |  | CFE | CFE-CENACE | http://base.energia.gob.mx/nacei/Archivos/3%20P%C3%A1gina%20Datos%20de%20Infraestructura/Ingl%C3%A9s/PowerPlantsAllGE100MW_NorthAmerica_201606.xlsx | North American Cooperation on Energy Information and ComisiÃ³n Reguladora de EnergÃ­a |  | 2016 | [5 empty] | 3156.028
| MEX | Mexico | Huixtla EnergÃ­a | MEX0006714 | 12 | 15.089 | -92.4963 | Biomass | [5 empty] | INERE | http://base.energia.gob.mx/nacei/Archivos/3%20P%C3%A1gina%20Datos%20de%20Infraestructura/Ingl%C3%A9s/PowerPlantsRenewGE1MW_NorthAmerica_201606.xlsx | North American Cooperation on Energy Information and ComisiÃ³n Reguladora de EnergÃ­a |  | 2016 | [5 empty] | 24.0035
| MEX | Mexico | Humaya | MEX0006591 | 90 | 25.0971 | -107.3913 | Hydro | [5 empty] | CFE | http://base.energia.gob.mx/nacei/Archivos/3%20P%C3%A1gina%20Datos%20de%20Infraestructura/Ingl%C3%A9s/PowerPlantsRenewGE1MW_NorthAmerica_201606.xlsx | North American Cooperation on Energy Information and ComisiÃ³n Reguladora de EnergÃ­a | 1013071 | 2016 | [5 empty] | 281.3146
| MEX | Mexico | Iberdrola EnergÃ­a Monterrey | MEX0001782 | 659.2 | 25.7403 | -100.068 | Gas |  |  |  |  | Iberdrola EnergÃ­a Monterrey S. A. De C. V. | CFE-CENACE | http://base.energia.gob.mx/nacei/Archivos/3%20P%C3%A1gina%20Datos%20de%20Infraestructura/Ingl%C3%A9s/PowerPlantsAllGE100MW_NorthAmerica_201606.xlsx | North American Cooperation on Energy Information and ComisiÃ³n Reguladora de EnergÃ­a | 1013109 | 2016 | [5 empty] | 4415.2242
| MEX | Mexico | Infiernillo | MEX0001854 | 1200 | 18.2711 | -101.8939 | Hydro |  |  |  |  | CFE | CFE-CENACE | http://base.energia.gob.mx/nacei/Archivos/3%20P%C3%A1gina%20Datos%20de%20Infraestructura/Ingl%C3%A9s/PowerPlantsAllGE100MW_NorthAmerica_201606.xlsx | North American Cooperation on Energy Information and ComisiÃ³n Reguladora de EnergÃ­a | 1013074 | 2016 | [5 empty] | 3750.8619
| MEX | Mexico | Ingenio Adolfo LÃ³pez Mateos | MEX0006642 | 13.5 | 18.0502 | -96.1527 | Biomass | [5 empty] | INERE | http://base.energia.gob.mx/nacei/Archivos/3%20P%C3%A1gina%20Datos%20de%20Infraestructura/Ingl%C3%A9s/PowerPlantsRenewGE1MW_NorthAmerica_201606.xlsx | North American Cooperation on Energy Information and ComisiÃ³n Reguladora de EnergÃ­a | 1110253 | 2016 | [5 empty] | 27.004
| MEX | Mexico | Ingenio Alianza Popular | MEX0006661 | 6.4 | 21.9209 | -99.3924 | Biomass | [5 empty] | INERE | http://base.energia.gob.mx/nacei/Archivos/3%20P%C3%A1gina%20Datos%20de%20Infraestructura/Ingl%C3%A9s/PowerPlantsRenewGE1MW_NorthAmerica_201606.xlsx | North American Cooperation on Energy Information and ComisiÃ³n Reguladora de EnergÃ­a | 1114983 | 2016 | [5 empty] | 12.8019
| MEX | Mexico | Ingenio Benito JuÃ¡rez | MEX0006662 | 14 | 18.0053 | -93.5875 | Biomass | [5 empty] | INERE | http://base.energia.gob.mx/nacei/Archivos/3%20P%C3%A1gina%20Datos%20de%20Infraestructura/Ingl%C3%A9s/PowerPlantsRenewGE1MW_NorthAmerica_201606.xlsx | North American Cooperation on Energy Information and ComisiÃ³n Reguladora de EnergÃ­a |  | 2016 | [5 empty] | 28.0041
| MEX | Mexico | Ingenio Casasano | MEX0006663 | 3.4 | 18.8499 | -98.9633 | Biomass | [5 empty] | INERE | http://base.energia.gob.mx/nacei/Archivos/3%20P%C3%A1gina%20Datos%20de%20Infraestructura/Ingl%C3%A9s/PowerPlantsRenewGE1MW_NorthAmerica_201606.xlsx | North American Cooperation on Energy Information and ComisiÃ³n Reguladora de EnergÃ­a | 1115621 | 2016 | [5 empty] | 6.801
| MEX | Mexico | Ingenio El Carmen | MEX0006665 | 6.8 | 18.8727 | -97.024 | Biomass | [5 empty] | INERE | http://base.energia.gob.mx/nacei/Archivos/3%20P%C3%A1gina%20Datos%20de%20Infraestructura/Ingl%C3%A9s/PowerPlantsRenewGE1MW_NorthAmerica_201606.xlsx | North American Cooperation on Energy Information and ComisiÃ³n Reguladora de EnergÃ­a | 1114984 | 2016 | [5 empty] | 13.602
| MEX | Mexico | Ingenio El Higo | MEX0006666 | 21.8 | 21.7739 | -98.4543 | Biomass | [5 empty] | INERE | http://base.energia.gob.mx/nacei/Archivos/3%20P%C3%A1gina%20Datos%20de%20Infraestructura/Ingl%C3%A9s/PowerPlantsRenewGE1MW_NorthAmerica_201606.xlsx | North American Cooperation on Energy Information and ComisiÃ³n Reguladora de EnergÃ­a | 1114985 | 2016 | [5 empty] | 43.6064
| MEX | Mexico | Ingenio El Mante | MEX0006667 | 5.8 | 22.7266 | -98.98 | Biomass | [5 empty] | INERE | http://base.energia.gob.mx/nacei/Archivos/3%20P%C3%A1gina%20Datos%20de%20Infraestructura/Ingl%C3%A9s/PowerPlantsRenewGE1MW_NorthAmerica_201606.xlsx | North American Cooperation on Energy Information and ComisiÃ³n Reguladora de EnergÃ­a | 1114987 | 2016 | [5 empty] | 11.6017
| MEX | Mexico | Ingenio El Modelo | MEX0006668 | 9 | 19.3772 | -96.3704 | Biomass | [5 empty] | INERE | http://base.energia.gob.mx/nacei/Archivos/3%20P%C3%A1gina%20Datos%20de%20Infraestructura/Ingl%C3%A9s/PowerPlantsRenewGE1MW_NorthAmerica_201606.xlsx | North American Cooperation on Energy Information and ComisiÃ³n Reguladora de EnergÃ­a | 1114986 | 2016 | [5 empty] | 18.0027
| MEX | Mexico | Ingenio El Molino | MEX0006669 | 10 | 21.5013 | -104.8875 | Biomass | [5 empty] | INERE | http://base.energia.gob.mx/nacei/Archivos/3%20P%C3%A1gina%20Datos%20de%20Infraestructura/Ingl%C3%A9s/PowerPlantsRenewGE1MW_NorthAmerica_201606.xlsx | North American Cooperation on Energy Information and ComisiÃ³n Reguladora de EnergÃ­a | 1114988 | 2016 | [5 empty] | 20.003
| MEX | Mexico | Ingenio El Potrero | MEX0006670 | 10 | 18.8976 | -96.7922 | Biomass | [5 empty] | INERE | http://base.energia.gob.mx/nacei/Archivos/3%20P%C3%A1gina%20Datos%20de%20Infraestructura/Ingl%C3%A9s/PowerPlantsRenewGE1MW_NorthAmerica_201606.xlsx | North American Cooperation on Energy Information and ComisiÃ³n Reguladora de EnergÃ­a | 1114989 | 2016 | [5 empty] | 20.003
| MEX | Mexico | Ingenio El Refugio | MEX0006671 | 4 | 18.5866 | -96.6583 | Biomass | [5 empty] | INERE | http://base.energia.gob.mx/nacei/Archivos/3%20P%C3%A1gina%20Datos%20de%20Infraestructura/Ingl%C3%A9s/PowerPlantsRenewGE1MW_NorthAmerica_201606.xlsx | North American Cooperation on Energy Information and ComisiÃ³n Reguladora de EnergÃ­a | 1114990 | 2016 | [5 empty] | 8.0012
| MEX | Mexico | Ingenio Emiliano Zapata | MEX0006659 | 8.6 | 18.6541 | -99.1873 | Biomass | [5 empty] | INERE | http://base.energia.gob.mx/nacei/Archivos/3%20P%C3%A1gina%20Datos%20de%20Infraestructura/Ingl%C3%A9s/PowerPlantsRenewGE1MW_NorthAmerica_201606.xlsx | North American Cooperation on Energy Information and ComisiÃ³n Reguladora de EnergÃ­a | 1115620 | 2016 | [5 empty] | 17.2025
| MEX | Mexico | Ingenio La Gloria | MEX0006672 | 21.5 | 19.4281 | -96.4006 | Biomass | [5 empty] | INERE | http://base.energia.gob.mx/nacei/Archivos/3%20P%C3%A1gina%20Datos%20de%20Infraestructura/Ingl%C3%A9s/PowerPlantsRenewGE1MW_NorthAmerica_201606.xlsx | North American Cooperation on Energy Information and ComisiÃ³n Reguladora de EnergÃ­a | 1061796 | 2016 | [5 empty] | 43.0064
| MEX | Mexico | Ingenio La Margarita | MEX0006673 | 7.3 | 18.5113 | -96.5426 | Biomass | [5 empty] | INERE | http://base.energia.gob.mx/nacei/Archivos/3%20P%C3%A1gina%20Datos%20de%20Infraestructura/Ingl%C3%A9s/PowerPlantsRenewGE1MW_NorthAmerica_201606.xlsx | North American Cooperation on Energy Information and ComisiÃ³n Reguladora de EnergÃ­a | 1114992 | 2016 | [5 empty] | 14.6022
| MEX | Mexico | Ingenio La Providencia | MEX0006674 | 7 | 18.7506 | -96.7715 | Biomass | [5 empty] | INERE | http://base.energia.gob.mx/nacei/Archivos/3%20P%C3%A1gina%20Datos%20de%20Infraestructura/Ingl%C3%A9s/PowerPlantsRenewGE1MW_NorthAmerica_201606.xlsx | North American Cooperation on Energy Information and ComisiÃ³n Reguladora de EnergÃ­a | 1114675 | 2016 | [5 empty] | 14.0021
| MEX | Mexico | Ingenio LÃ¡zaro CÃ¡rdenas | MEX0006675 | 5.5 | 19.3298 | -101.9139 | Biomass | [5 empty] | INERE | http://base.energia.gob.mx/nacei/Archivos/3%20P%C3%A1gina%20Datos%20de%20Infraestructura/Ingl%C3%A9s/PowerPlantsRenewGE1MW_NorthAmerica_201606.xlsx | North American Cooperation on Energy Information and ComisiÃ³n Reguladora de EnergÃ­a | 1110207 | 2016 | [5 empty] | 11.0016
| MEX | Mexico | Ingenio Mahuixtlan | MEX0006676 | 3.3 | 19.4549 | -96.9586 | Biomass | [5 empty] | INERE | http://base.energia.gob.mx/nacei/Archivos/3%20P%C3%A1gina%20Datos%20de%20Infraestructura/Ingl%C3%A9s/PowerPlantsRenewGE1MW_NorthAmerica_201606.xlsx | North American Cooperation on Energy Information and ComisiÃ³n Reguladora de EnergÃ­a | 1114993 | 2016 | [5 empty] | 6.601
| MEX | Mexico | Ingenio Melchor Ocampo | MEX0006677 | 6.1 | 19.7854 | -104.2372 | Biomass | [5 empty] | INERE | http://base.energia.gob.mx/nacei/Archivos/3%20P%C3%A1gina%20Datos%20de%20Infraestructura/Ingl%C3%A9s/PowerPlantsRenewGE1MW_NorthAmerica_201606.xlsx | North American Cooperation on Energy Information and ComisiÃ³n Reguladora de EnergÃ­a | 1114994 | 2016 | [5 empty] | 12.2018
| MEX | Mexico | Ingenio Nuevo San Francisco | MEX0006678 | 6.5 | 18.6372 | -95.5189 | Biomass | [5 empty] | INERE | http://base.energia.gob.mx/nacei/Archivos/3%20P%C3%A1gina%20Datos%20de%20Infraestructura/Ingl%C3%A9s/PowerPlantsRenewGE1MW_NorthAmerica_201606.xlsx | North American Cooperation on Energy Information and ComisiÃ³n Reguladora de EnergÃ­a | 1114995 | 2016 | [5 empty] | 13.0019
| MEX | Mexico | Ingenio Plan De Ayala | MEX0006679 | 16 | 21.9861 | -98.9587 | Biomass | [5 empty] | INERE | http://base.energia.gob.mx/nacei/Archivos/3%20P%C3%A1gina%20Datos%20de%20Infraestructura/Ingl%C3%A9s/PowerPlantsRenewGE1MW_NorthAmerica_201606.xlsx | North American Cooperation on Energy Information and ComisiÃ³n Reguladora de EnergÃ­a | 1115137 | 2016 | [5 empty] | 32.0047
| MEX | Mexico | Ingenio Plan De San Luis | MEX0006680 | 9 | 21.9946 | -99.0111 | Biomass | [5 empty] | INERE | http://base.energia.gob.mx/nacei/Archivos/3%20P%C3%A1gina%20Datos%20de%20Infraestructura/Ingl%C3%A9s/PowerPlantsRenewGE1MW_NorthAmerica_201606.xlsx | North American Cooperation on Energy Information and ComisiÃ³n Reguladora de EnergÃ­a | 1114676 | 2016 | [5 empty] | 18.0027
| MEX | Mexico | Ingenio QueserÃ­a | MEX0006681 | 5.5 | 19.3883 | -103.5731 | Biomass | [5 empty] | INERE | http://base.energia.gob.mx/nacei/Archivos/3%20P%C3%A1gina%20Datos%20de%20Infraestructura/Ingl%C3%A9s/PowerPlantsRenewGE1MW_NorthAmerica_201606.xlsx | North American Cooperation on Energy Information and ComisiÃ³n Reguladora de EnergÃ­a | 1115139 | 2016 | [5 empty] | 11.0016
| MEX | Mexico | Ingenio San Francisco Ameca | MEX0006682 | 4.5 | 20.5442 | -104.0531 | Biomass | [5 empty] | INERE | http://base.energia.gob.mx/nacei/Archivos/3%20P%C3%A1gina%20Datos%20de%20Infraestructura/Ingl%C3%A9s/PowerPlantsRenewGE1MW_NorthAmerica_201606.xlsx | North American Cooperation on Energy Information and ComisiÃ³n Reguladora de EnergÃ­a | 1115140 | 2016 | [5 empty] | 9.0013
| MEX | Mexico | Ingenio San JosÃ© de Abajo | MEX0006683 | 8 | 18.7742 | -96.7785 | Biomass | [5 empty] | INERE | http://base.energia.gob.mx/nacei/Archivos/3%20P%C3%A1gina%20Datos%20de%20Infraestructura/Ingl%C3%A9s/PowerPlantsRenewGE1MW_NorthAmerica_201606.xlsx | North American Cooperation on Energy Information and ComisiÃ³n Reguladora de EnergÃ­a | 1115143 | 2016 | [5 empty] | 16.0024
| MEX | Mexico | Ingenio San Miguel del Naranjo | MEX0006684 | 49.3 | 22.5322 | -99.3354 | Biomass | [5 empty] | INERE | http://base.energia.gob.mx/nacei/Archivos/3%20P%C3%A1gina%20Datos%20de%20Infraestructura/Ingl%C3%A9s/PowerPlantsRenewGE1MW_NorthAmerica_201606.xlsx | North American Cooperation on Energy Information and ComisiÃ³n Reguladora de EnergÃ­a | 1115142 | 2016 | [5 empty] | 98.6146
| MEX | Mexico | Ingenio San Miguelito | MEX0006685 | 5.2 | 18.864 | -96.9168 | Biomass | [5 empty] | INERE | http://base.energia.gob.mx/nacei/Archivos/3%20P%C3%A1gina%20Datos%20de%20Infraestructura/Ingl%C3%A9s/PowerPlantsRenewGE1MW_NorthAmerica_201606.xlsx | North American Cooperation on Energy Information and ComisiÃ³n Reguladora de EnergÃ­a | 1115144 | 2016 | [5 empty] | 10.4015
| MEX | Mexico | Ingenio San NicolÃ¡s | MEX0006686 | 14 | 17.9461 | -94.2827 | Biomass | [5 empty] | INERE | http://base.energia.gob.mx/nacei/Archivos/3%20P%C3%A1gina%20Datos%20de%20Infraestructura/Ingl%C3%A9s/PowerPlantsRenewGE1MW_NorthAmerica_201606.xlsx | North American Cooperation on Energy Information and ComisiÃ³n Reguladora de EnergÃ­a | 1115145 | 2016 | [5 empty] | 28.0041
| MEX | Mexico | Ingenio San Pedro | MEX0006687 | 10 | 18.6096 | -95.5285 | Biomass | [5 empty] | INERE | http://base.energia.gob.mx/nacei/Archivos/3%20P%C3%A1gina%20Datos%20de%20Infraestructura/Ingl%C3%A9s/PowerPlantsRenewGE1MW_NorthAmerica_201606.xlsx | North American Cooperation on Energy Information and ComisiÃ³n Reguladora de EnergÃ­a | 1110206 | 2016 | [5 empty] | 20.003
| MEX | Mexico | Ingenio San Rafael de Pucte | MEX0006688 | 9 | 18.2782 | -88.683 | Biomass | [5 empty] | INERE | http://base.energia.gob.mx/nacei/Archivos/3%20P%C3%A1gina%20Datos%20de%20Infraestructura/Ingl%C3%A9s/PowerPlantsRenewGE1MW_NorthAmerica_201606.xlsx | North American Cooperation on Energy Information and ComisiÃ³n Reguladora de EnergÃ­a | 1114676 | 2016 | [5 empty] | 18.0027
| MEX | Mexico | Ingenio Santa Clara | MEX0006689 | 9.1 | 19.6398 | -102.492 | Biomass | [5 empty] | INERE | http://base.energia.gob.mx/nacei/Archivos/3%20P%C3%A1gina%20Datos%20de%20Infraestructura/Ingl%C3%A9s/PowerPlantsRenewGE1MW_NorthAmerica_201606.xlsx | North American Cooperation on Energy Information and ComisiÃ³n Reguladora de EnergÃ­a | 1071474 | 2016 | [5 empty] | 18.2027
| MEX | Mexico | Ingenio Tala | MEX0006690 | 12 | 20.6693 | -103.7183 | Biomass | [5 empty] | INERE | http://base.energia.gob.mx/nacei/Archivos/3%20P%C3%A1gina%20Datos%20de%20Infraestructura/Ingl%C3%A9s/PowerPlantsRenewGE1MW_NorthAmerica_201606.xlsx | North American Cooperation on Energy Information and ComisiÃ³n Reguladora de EnergÃ­a | 1115146 | 2016 | [5 empty] | 24.0035
| MEX | Mexico | Ingenio Tres Valles | MEX0006691 | 12 | 18.2648 | -96.1624 | Biomass | [5 empty] | INERE | http://base.energia.gob.mx/nacei/Archivos/3%20P%C3%A1gina%20Datos%20de%20Infraestructura/Ingl%C3%A9s/PowerPlantsRenewGE1MW_NorthAmerica_201606.xlsx | North American Cooperation on Energy Information and ComisiÃ³n Reguladora de EnergÃ­a | 1115149 | 2016 | [5 empty] | 24.0035
| MEX | Mexico | Ingenio de Atencingo | MEX0006664 | 15 | 18.5113 | -98.6078 | Biomass | [5 empty] | INERE | http://base.energia.gob.mx/nacei/Archivos/3%20P%C3%A1gina%20Datos%20de%20Infraestructura/Ingl%C3%A9s/PowerPlantsRenewGE1MW_NorthAmerica_201606.xlsx | North American Cooperation on Energy Information and ComisiÃ³n Reguladora de EnergÃ­a | 1114674 | 2016 | [5 empty] | 30.0044
| MEX | Mexico | Instituto de Investigaciones ElÃ©ctricas | MEX0006709 | 5 | 16.5456 | -94.9634 | Wind | [5 empty] | INERE | http://base.energia.gob.mx/nacei/Archivos/3%20P%C3%A1gina%20Datos%20de%20Infraestructura/Ingl%C3%A9s/PowerPlantsRenewGE1MW_NorthAmerica_201606.xlsx | North American Cooperation on Energy Information and ComisiÃ³n Reguladora de EnergÃ­a |  | 2016 | [5 empty] | 20.2483
| MEX | Mexico | IxtaczoquitlÃ¡n | MEX0006555 | 1.6 | 18.9054 | -97.0132 | Hydro | [5 empty] | CFE | http://base.energia.gob.mx/nacei/Archivos/3%20P%C3%A1gina%20Datos%20de%20Infraestructura/Ingl%C3%A9s/PowerPlantsRenewGE1MW_NorthAmerica_201606.xlsx | North American Cooperation on Energy Information and ComisiÃ³n Reguladora de EnergÃ­a | 1013076 | 2016 | [5 empty] | 5.0011
| MEX | Mexico | JosÃ© Aceves Pozos (MazatlÃ¡n II) | MEX0001785 | 616 | 23.1901 | -106.3558 | Oil |  |  |  |  | CFE | CFE-CENACE | http://base.energia.gob.mx/nacei/Archivos/3%20P%C3%A1gina%20Datos%20de%20Infraestructura/Ingl%C3%A9s/PowerPlantsAllGE100MW_NorthAmerica_201606.xlsx | North American Cooperation on Energy Information and ComisiÃ³n Reguladora de EnergÃ­a |  | 2016 | [5 empty] | 1764.5366
| MEX | Mexico | JosÃ© Cecilio del Valle | MEX0006577 | 21 | 14.9613 | -92.2545 | Hydro | [5 empty] | CFE | http://base.energia.gob.mx/nacei/Archivos/3%20P%C3%A1gina%20Datos%20de%20Infraestructura/Ingl%C3%A9s/PowerPlantsRenewGE1MW_NorthAmerica_201606.xlsx | North American Cooperation on Energy Information and ComisiÃ³n Reguladora de EnergÃ­a | 1013079 | 2016 | [5 empty] | 65.6401
| MEX | Mexico | JosÃ© LÃ³pez Portillo (RÃ­o Escondido) | MEX0001771 | 1200 | 28.4844 | -100.6897 | Coal |  |  |  |  | CFE | CFE-CENACE | http://base.energia.gob.mx/nacei/Archivos/3%20P%C3%A1gina%20Datos%20de%20Infraestructura/Ingl%C3%A9s/PowerPlantsAllGE100MW_NorthAmerica_201606.xlsx | North American Cooperation on Energy Information and ComisiÃ³n Reguladora de EnergÃ­a |  | 2016 | [5 empty] | 7559.3485
| MEX | Mexico | Juan de Dios BÃ¡tiz Paredes (Topolobampo) | MEX0001817 | 320 | 25.6079 | -109.0515 | Oil |  |  |  |  | CFE | CFE-CENACE | http://base.energia.gob.mx/nacei/Archivos/3%20P%C3%A1gina%20Datos%20de%20Infraestructura/Ingl%C3%A9s/PowerPlantsAllGE100MW_NorthAmerica_201606.xlsx | North American Cooperation on Energy Information and ComisiÃ³n Reguladora de EnergÃ­a | 1013167 | 2016 | [5 empty] | 916.6424
| MEX | Mexico | JumatÃ¡n | MEX0006557 | 2.2 | 21.6526 | -105.0253 | Hydro | [5 empty] | CFE | http://base.energia.gob.mx/nacei/Archivos/3%20P%C3%A1gina%20Datos%20de%20Infraestructura/Ingl%C3%A9s/PowerPlantsRenewGE1MW_NorthAmerica_201606.xlsx | North American Cooperation on Energy Information and ComisiÃ³n Reguladora de EnergÃ­a |  | 2016 | [5 empty] | 6.8766
| MEX | Mexico | Kimberly-Clark de MÃ©xico | MEX0006692 | 10 | 18.863 | -97.0677 | Biomass | [5 empty] | INERE | http://base.energia.gob.mx/nacei/Archivos/3%20P%C3%A1gina%20Datos%20de%20Infraestructura/Ingl%C3%A9s/PowerPlantsRenewGE1MW_NorthAmerica_201606.xlsx | North American Cooperation on Energy Information and ComisiÃ³n Reguladora de EnergÃ­a |  | 2016 | [5 empty] | 20.003
| MEX | Mexico | La Amistad | MEX0006587 | 66 | 29.4485 | -101.0602 | Hydro | [5 empty] | CFE | http://base.energia.gob.mx/nacei/Archivos/3%20P%C3%A1gina%20Datos%20de%20Infraestructura/Ingl%C3%A9s/PowerPlantsRenewGE1MW_NorthAmerica_201606.xlsx | North American Cooperation on Energy Information and ComisiÃ³n Reguladora de EnergÃ­a | 1013084 | 2016 | [5 empty] | 206.2974
| MEX | Mexico | La Laguna II | MEX0001793 | 498 | 25.6017 | -103.4672 | Gas |  |  |  |  | CFE/PIE | CFE-CENACE | http://base.energia.gob.mx/nacei/Archivos/3%20P%C3%A1gina%20Datos%20de%20Infraestructura/Ingl%C3%A9s/PowerPlantsAllGE100MW_NorthAmerica_201606.xlsx | North American Cooperation on Energy Information and ComisiÃ³n Reguladora de EnergÃ­a |  | 2016 | [5 empty] | 3335.5305
| MEX | Mexico | La Mata | MEX0001879 | 102 | 16.539 | -94.9993 | Wind |  |  |  |  | CFE/PIE | CFE-CENACE | http://base.energia.gob.mx/nacei/Archivos/3%20P%C3%A1gina%20Datos%20de%20Infraestructura/Ingl%C3%A9s/PowerPlantsAllGE100MW_NorthAmerica_201606.xlsx | North American Cooperation on Energy Information and ComisiÃ³n Reguladora de EnergÃ­a | 1041563 | 2016 | [5 empty] | 413.0653
| MEX | Mexico | La Venta | MEX0006620 | 84.2 | 16.5803 | -94.8237 | Wind | [5 empty] | CFE | http://base.energia.gob.mx/nacei/Archivos/3%20P%C3%A1gina%20Datos%20de%20Infraestructura/Ingl%C3%A9s/PowerPlantsRenewGE1MW_NorthAmerica_201606.xlsx | North American Cooperation on Energy Information and ComisiÃ³n Reguladora de EnergÃ­a | 1065290 | 2016 | [5 empty] | 340.9813
| MEX | Mexico | La Venta III | MEX0001874 | 102.9 | 16.5777 | -94.8231 | Wind |  |  |  |  | CFE/PIE | CFE-CENACE | http://base.energia.gob.mx/nacei/Archivos/3%20P%C3%A1gina%20Datos%20de%20Infraestructura/Ingl%C3%A9s/PowerPlantsAllGE100MW_NorthAmerica_201606.xlsx | North American Cooperation on Energy Information and ComisiÃ³n Reguladora de EnergÃ­a | 1056283 | 2016 | [5 empty] | 416.71
| MEX | Mexico | La Villita | MEX0001864 | 320 | 18.0457 | -102.1825 | Hydro |  |  |  |  | CFE | CFE-CENACE | http://base.energia.gob.mx/nacei/Archivos/3%20P%C3%A1gina%20Datos%20de%20Infraestructura/Ingl%C3%A9s/PowerPlantsAllGE100MW_NorthAmerica_201606.xlsx | North American Cooperation on Energy Information and ComisiÃ³n Reguladora de EnergÃ­a | 1013174 | 2016 | [5 empty] | 1000.2298
| MEX | Mexico | Laguna Verde | MEX0001769 | 1510 | 19.7208 | -96.4064 | Nuclear |  |  |  |  | CFE | CFE-CENACE | http://base.energia.gob.mx/nacei/Archivos/3%20P%C3%A1gina%20Datos%20de%20Infraestructura/Ingl%C3%A9s/PowerPlantsAllGE100MW_NorthAmerica_201606.xlsx | North American Cooperation on Energy Information and ComisiÃ³n Reguladora de EnergÃ­a | 1013090 | 2016 | [5 empty] | 9677
| MEX | Mexico | Las Tres VÃ­rgenes | MEX0006615 | 10 | 27.5061 | -112.5591 | Geothermal | [5 empty] | CFE | http://base.energia.gob.mx/nacei/Archivos/3%20P%C3%A1gina%20Datos%20de%20Infraestructura/Ingl%C3%A9s/PowerPlantsRenewGE1MW_NorthAmerica_201606.xlsx | North American Cooperation on Energy Information and ComisiÃ³n Reguladora de EnergÃ­a | 1045578 | 2016 | [5 empty] | 66.4011
| MEX | Mexico | Leonardo RodrÃ­guez Alcaine (El CajÃ³n) | MEX0001858 | 750 | 21.4279 | -104.4507 | Hydro |  |  |  |  | CFE | CFE-CENACE | http://base.energia.gob.mx/nacei/Archivos/3%20P%C3%A1gina%20Datos%20de%20Infraestructura/Ingl%C3%A9s/PowerPlantsAllGE100MW_NorthAmerica_201606.xlsx | North American Cooperation on Energy Information and ComisiÃ³n Reguladora de EnergÃ­a | 1053379 | 2016 | [5 empty] | 2344.2887
| MEX | Mexico | Lerma (Campeche) | MEX0001849 | 112.5 | 19.7956 | -90.6128 | Oil |  |  |  |  | CFE | CFE-CENACE | http://base.energia.gob.mx/nacei/Archivos/3%20P%C3%A1gina%20Datos%20de%20Infraestructura/Ingl%C3%A9s/PowerPlantsAllGE100MW_NorthAmerica_201606.xlsx | North American Cooperation on Energy Information and ComisiÃ³n Reguladora de EnergÃ­a | 1013093 | 2016 | [5 empty] | 322.2571
| MEX | Mexico | Lerma (Tepuxtepec) | MEX0006589 | 74 | 19.9825 | -100.2524 | Hydro | [5 empty] | CFE | http://base.energia.gob.mx/nacei/Archivos/3%20P%C3%A1gina%20Datos%20de%20Infraestructura/Ingl%C3%A9s/PowerPlantsRenewGE1MW_NorthAmerica_201606.xlsx | North American Cooperation on Energy Information and ComisiÃ³n Reguladora de EnergÃ­a | 1012627 | 2016 | [5 empty] | 231.3032
| MEX | Mexico | Los Azufres | MEX0001870 | 225 | 19.791 | -100.6669 | Geothermal |  |  |  |  | CFE | CFE-CENACE | http://base.energia.gob.mx/nacei/Archivos/3%20P%C3%A1gina%20Datos%20de%20Infraestructura/Ingl%C3%A9s/PowerPlantsAllGE100MW_NorthAmerica_201606.xlsx | North American Cooperation on Energy Information and ComisiÃ³n Reguladora de EnergÃ­a | 1013011 | 2016 | [5 empty] | 1494.0239
| MEX | Mexico | Los Humeros | MEX0006617 | 68.6 | 19.6465 | -97.4375 | Geothermal | [5 empty] | CFE | http://base.energia.gob.mx/nacei/Archivos/3%20P%C3%A1gina%20Datos%20de%20Infraestructura/Ingl%C3%A9s/PowerPlantsRenewGE1MW_NorthAmerica_201606.xlsx | North American Cooperation on Energy Information and ComisiÃ³n Reguladora de EnergÃ­a | 1013072 | 2016 | [5 empty] | 455.5113
| MEX | Mexico | Luis Donaldo Colosio (Huites) | MEX0001861 | 422 | 26.8444 | -108.3687 | Hydro |  |  |  |  | CFE | CFE-CENACE | http://base.energia.gob.mx/nacei/Archivos/3%20P%C3%A1gina%20Datos%20de%20Infraestructura/Ingl%C3%A9s/PowerPlantsAllGE100MW_NorthAmerica_201606.xlsx | North American Cooperation on Energy Information and ComisiÃ³n Reguladora de EnergÃ­a | 1013038 | 2016 | [5 empty] | 1319.0531
| MEX | Mexico | Luis M. Rojas (Intermedia) | MEX0006564 | 5.3 | 20.6979 | -103.27 | Hydro | [5 empty] | CFE | http://base.energia.gob.mx/nacei/Archivos/3%20P%C3%A1gina%20Datos%20de%20Infraestructura/Ingl%C3%A9s/PowerPlantsRenewGE1MW_NorthAmerica_201606.xlsx | North American Cooperation on Energy Information and ComisiÃ³n Reguladora de EnergÃ­a | 1013094 | 2016 | [5 empty] | 16.5663
| MEX | Mexico | Malpaso | MEX0001855 | 1080 | 17.1806 | -93.5973 | Hydro |  |  |  |  | CFE | CFE-CENACE | http://base.energia.gob.mx/nacei/Archivos/3%20P%C3%A1gina%20Datos%20de%20Infraestructura/Ingl%C3%A9s/PowerPlantsAllGE100MW_NorthAmerica_201606.xlsx | North American Cooperation on Energy Information and ComisiÃ³n Reguladora de EnergÃ­a | 1013097 | 2016 | [5 empty] | 3375.7757
| MEX | Mexico | Manuel M. DiÃ©guez (Santa Rosa) | MEX0006588 | 70 | 20.9088 | -103.7059 | Hydro | [5 empty] | CFE | http://base.energia.gob.mx/nacei/Archivos/3%20P%C3%A1gina%20Datos%20de%20Infraestructura/Ingl%C3%A9s/PowerPlantsRenewGE1MW_NorthAmerica_201606.xlsx | North American Cooperation on Energy Information and ComisiÃ³n Reguladora de EnergÃ­a | 1013147 | 2016 | [5 empty] | 218.8003
| MEX | Mexico | Manuel Moreno Torres (ChicoasÃ©n) | MEX0001853 | 2400 | 16.9428 | -93.1012 | Hydro |  |  |  |  | CFE | CFE-CENACE | http://base.energia.gob.mx/nacei/Archivos/3%20P%C3%A1gina%20Datos%20de%20Infraestructura/Ingl%C3%A9s/PowerPlantsAllGE100MW_NorthAmerica_201606.xlsx | North American Cooperation on Energy Information and ComisiÃ³n Reguladora de EnergÃ­a | 1013106 | 2016 | [5 empty] | 7501.7239
| MEX | Mexico | Manuel Ãlvarez Moreno (Manzanillo) | MEX0001770 | 1300 | 19.0278 | -104.3192 | Oil |  |  |  |  | CFE | CFE-CENACE | http://base.energia.gob.mx/nacei/Archivos/3%20P%C3%A1gina%20Datos%20de%20Infraestructura/Ingl%C3%A9s/PowerPlantsAllGE100MW_NorthAmerica_201606.xlsx | North American Cooperation on Energy Information and ComisiÃ³n Reguladora de EnergÃ­a |  | 2016 | [5 empty] | 3723.8596
| MEX | Mexico | Manuel Ãlvarez Moreno (Manzanillo) Paquete I | MEX0001778 | 727 | 19.0278 | -104.3192 | Gas |  |  |  |  | CFE | CFE-CENACE | http://base.energia.gob.mx/nacei/Archivos/3%20P%C3%A1gina%20Datos%20de%20Infraestructura/Ingl%C3%A9s/PowerPlantsAllGE100MW_NorthAmerica_201606.xlsx | North American Cooperation on Energy Information and ComisiÃ³n Reguladora de EnergÃ­a |  | 2016 | [5 empty] | 4869.3386
| MEX | Mexico | Manuel Ãlvarez Moreno (Manzanillo) Paquete II | MEX0001779 | 727 | 19.0278 | -104.3192 | Gas |  |  |  |  | CFE | CFE-CENACE | http://base.energia.gob.mx/nacei/Archivos/3%20P%C3%A1gina%20Datos%20de%20Infraestructura/Ingl%C3%A9s/PowerPlantsAllGE100MW_NorthAmerica_201606.xlsx | North American Cooperation on Energy Information and ComisiÃ³n Reguladora de EnergÃ­a |  | 2016 | [5 empty] | 4869.3386
| MEX | Mexico | Mazatepec | MEX0001869 | 220 | 20.0144 | -97.4062 | Hydro |  |  |  |  | CFE | CFE-CENACE | http://base.energia.gob.mx/nacei/Archivos/3%20P%C3%A1gina%20Datos%20de%20Infraestructura/Ingl%C3%A9s/PowerPlantsAllGE100MW_NorthAmerica_201606.xlsx | North American Cooperation on Energy Information and ComisiÃ³n Reguladora de EnergÃ­a | 1013100 | 2016 | [5 empty] | 687.658
| MEX | Mexico | Mexicali | MEX0001800 | 489 | 32.5981 | -115.6297 | Gas |  |  |  |  | CFE/PIE | CFE-CENACE | http://base.energia.gob.mx/nacei/Archivos/3%20P%C3%A1gina%20Datos%20de%20Infraestructura/Ingl%C3%A9s/PowerPlantsAllGE100MW_NorthAmerica_201606.xlsx | North American Cooperation on Energy Information and ComisiÃ³n Reguladora de EnergÃ­a | 1050590 | 2016 | [5 empty] | 3275.2498
| MEX | Mexico | Mexicana de Hidroelectricidad Mexhidro | MEX0006640 | 30 | 18.7015 | -100.6699 | Hydro | [5 empty] | INERE | http://base.energia.gob.mx/nacei/Archivos/3%20P%C3%A1gina%20Datos%20de%20Infraestructura/Ingl%C3%A9s/PowerPlantsRenewGE1MW_NorthAmerica_201606.xlsx | North American Cooperation on Energy Information and ComisiÃ³n Reguladora de EnergÃ­a |  | 2016 | [5 empty] | 93.7715
| MEX | Mexico | Minas | MEX0006573 | 15 | 19.6898 | -97.1452 | Hydro | [5 empty] | CFE | http://base.energia.gob.mx/nacei/Archivos/3%20P%C3%A1gina%20Datos%20de%20Infraestructura/Ingl%C3%A9s/PowerPlantsRenewGE1MW_NorthAmerica_201606.xlsx | North American Cooperation on Energy Information and ComisiÃ³n Reguladora de EnergÃ­a | 1013105 | 2016 | [5 empty] | 46.8858
| MEX | Mexico | MocÃºzari | MEX0006569 | 9.6 | 27.2251 | -109.1068 | Hydro | [5 empty] | CFE | http://base.energia.gob.mx/nacei/Archivos/3%20P%C3%A1gina%20Datos%20de%20Infraestructura/Ingl%C3%A9s/PowerPlantsRenewGE1MW_NorthAmerica_201606.xlsx | North American Cooperation on Energy Information and ComisiÃ³n Reguladora de EnergÃ­a | 1013107 | 2016 | [5 empty] | 30.0069
| MEX | Mexico | Monterrey III (Dulces Nombres) | MEX0001809 | 449 | 25.7192 | -100.1017 | Gas |  |  |  |  | CFE/PIE | CFE-CENACE | http://base.energia.gob.mx/nacei/Archivos/3%20P%C3%A1gina%20Datos%20de%20Infraestructura/Ingl%C3%A9s/PowerPlantsAllGE100MW_NorthAmerica_201606.xlsx | North American Cooperation on Energy Information and ComisiÃ³n Reguladora de EnergÃ­a | 1013109¦1047026 | 2016 | [5 empty] | 3007.3357
| MEX | Mexico | Municipio de Mexicali | MEX0006710 | 10 | 32.4978 | -116.0898 | Wind | [5 empty] | INERE | http://base.energia.gob.mx/nacei/Archivos/3%20P%C3%A1gina%20Datos%20de%20Infraestructura/Ingl%C3%A9s/PowerPlantsRenewGE1MW_NorthAmerica_201606.xlsx | North American Cooperation on Energy Information and ComisiÃ³n Reguladora de EnergÃ­a |  | 2016 | [5 empty] | 40.4966
| MEX | Mexico | MÃ©rida II | MEX0001836 | 168 | 20.927 | -89.6878 | Oil |  |  |  |  | CFE | CFE-CENACE | http://base.energia.gob.mx/nacei/Archivos/3%20P%C3%A1gina%20Datos%20de%20Infraestructura/Ingl%C3%A9s/PowerPlantsAllGE100MW_NorthAmerica_201606.xlsx | North American Cooperation on Energy Information and ComisiÃ³n Reguladora de EnergÃ­a | 1013101 | 2016 | [5 empty] | 481.2372
| MEX | Mexico | MÃ©rida III | MEX0001803 | 484 | 20.9336 | -89.6992 | Gas |  |  |  |  | CFE/PIE | CFE-CENACE | http://base.energia.gob.mx/nacei/Archivos/3%20P%C3%A1gina%20Datos%20de%20Infraestructura/Ingl%C3%A9s/PowerPlantsAllGE100MW_NorthAmerica_201606.xlsx | North American Cooperation on Energy Information and ComisiÃ³n Reguladora de EnergÃ­a | 1009772 | 2016 | [5 empty] | 3241.7605
| MEX | Mexico | Naco Nogales | MEX0001826 | 258 | 31.2222 | -109.6081 | Gas |  |  |  |  | CFE/PIE | CFE-CENACE | http://base.energia.gob.mx/nacei/Archivos/3%20P%C3%A1gina%20Datos%20de%20Infraestructura/Ingl%C3%A9s/PowerPlantsAllGE100MW_NorthAmerica_201606.xlsx | North American Cooperation on Energy Information and ComisiÃ³n Reguladora de EnergÃ­a | 1038434 | 2016 | [5 empty] | 1728.0459
| MEX | Mexico | Necaxa | MEX0001873 | 109 | 20.2171 | -97.9872 | Hydro |  |  |  |  | CFE | CFE-CENACE | http://base.energia.gob.mx/nacei/Archivos/3%20P%C3%A1gina%20Datos%20de%20Infraestructura/Ingl%C3%A9s/PowerPlantsAllGE100MW_NorthAmerica_201606.xlsx | North American Cooperation on Energy Information and ComisiÃ³n Reguladora de EnergÃ­a | 1012628 | 2016 | [5 empty] | 340.7033
| MEX | Mexico | Nonoalco | MEX0001839 | 106 | 19.4503 | -99.15 | Gas |  |  |  |  | CFE | CFE-CENACE | http://base.energia.gob.mx/nacei/Archivos/3%20P%C3%A1gina%20Datos%20de%20Infraestructura/Ingl%C3%A9s/PowerPlantsAllGE100MW_NorthAmerica_201606.xlsx | North American Cooperation on Energy Information and ComisiÃ³n Reguladora de EnergÃ­a |  | 2016 | [5 empty] | 709.9723
| MEX | Mexico | Norte Durango (La Trinidad) | MEX0001807 | 450 | 24.2297 | -104.4796 | Gas |  |  |  |  | CFE/PIE | CFE-CENACE | http://base.energia.gob.mx/nacei/Archivos/3%20P%C3%A1gina%20Datos%20de%20Infraestructura/Ingl%C3%A9s/PowerPlantsAllGE100MW_NorthAmerica_201606.xlsx | North American Cooperation on Energy Information and ComisiÃ³n Reguladora de EnergÃ­a | 1066941 | 2016 | [5 empty] | 3014.0335
| MEX | Mexico | Norte II | MEX0001810 | 433 | 28.4333 | -105.9153 | Gas |  |  |  |  | CFE/PIE | CFE-CENACE | http://base.energia.gob.mx/nacei/Archivos/3%20P%C3%A1gina%20Datos%20de%20Infraestructura/Ingl%C3%A9s/PowerPlantsAllGE100MW_NorthAmerica_201606.xlsx | North American Cooperation on Energy Information and ComisiÃ³n Reguladora de EnergÃ­a | 1066941¦1083129 | 2016 | [5 empty] | 2900.1701
| MEX | Mexico | Oaxaca I | MEX0001875 | 102 | 16.5643 | -94.7212 | Wind |  |  |  |  | CFE/PIE | CFE-CENACE | http://base.energia.gob.mx/nacei/Archivos/3%20P%C3%A1gina%20Datos%20de%20Infraestructura/Ingl%C3%A9s/PowerPlantsAllGE100MW_NorthAmerica_201606.xlsx | North American Cooperation on Energy Information and ComisiÃ³n Reguladora de EnergÃ­a | 1077751 | 2016 | [5 empty] | 413.0653
| MEX | Mexico | Oaxaca II | MEX0001876 | 102 | 16.5872 | -94.7945 | Wind |  |  |  |  | CFE/PIE | CFE-CENACE | http://base.energia.gob.mx/nacei/Archivos/3%20P%C3%A1gina%20Datos%20de%20Infraestructura/Ingl%C3%A9s/PowerPlantsAllGE100MW_NorthAmerica_201606.xlsx | North American Cooperation on Energy Information and ComisiÃ³n Reguladora de EnergÃ­a |  | 2016 | [5 empty] | 413.0653
| MEX | Mexico | Oaxaca III | MEX0001877 | 102 | 16.5813 | -94.7479 | Wind |  |  |  |  | CFE/PIE | CFE-CENACE | http://base.energia.gob.mx/nacei/Archivos/3%20P%C3%A1gina%20Datos%20de%20Infraestructura/Ingl%C3%A9s/PowerPlantsAllGE100MW_NorthAmerica_201606.xlsx | North American Cooperation on Energy Information and ComisiÃ³n Reguladora de EnergÃ­a |  | 2016 | [5 empty] | 413.0653
| MEX | Mexico | Oaxaca IV | MEX0001878 | 102 | 16.6123 | -94.8105 | Wind |  |  |  |  | CFE/PIE | CFE-CENACE | http://base.energia.gob.mx/nacei/Archivos/3%20P%C3%A1gina%20Datos%20de%20Infraestructura/Ingl%C3%A9s/PowerPlantsAllGE100MW_NorthAmerica_201606.xlsx | North American Cooperation on Energy Information and ComisiÃ³n Reguladora de EnergÃ­a |  | 2016 | [5 empty] | 413.0653
| MEX | Mexico | OviÃ¡chic | MEX0006576 | 19.2 | 27.825 | -109.8947 | Hydro | [5 empty] | CFE | http://base.energia.gob.mx/nacei/Archivos/3%20P%C3%A1gina%20Datos%20de%20Infraestructura/Ingl%C3%A9s/PowerPlantsRenewGE1MW_NorthAmerica_201606.xlsx | North American Cooperation on Energy Information and ComisiÃ³n Reguladora de EnergÃ­a | 1013114 | 2016 | [5 empty] | 60.0138
| MEX | Mexico | Papelera Veracruzana | MEX0006628 | 1.3 | 18.8343 | -97.103 | Hydro | [5 empty] | INERE | http://base.energia.gob.mx/nacei/Archivos/3%20P%C3%A1gina%20Datos%20de%20Infraestructura/Ingl%C3%A9s/PowerPlantsRenewGE1MW_NorthAmerica_201606.xlsx | North American Cooperation on Energy Information and ComisiÃ³n Reguladora de EnergÃ­a |  | 2016 | [5 empty] | 4.0634
| MEX | Mexico | Patla | MEX0006582 | 37 | 20.2389 | -97.8924 | Hydro | [5 empty] | CFE | http://base.energia.gob.mx/nacei/Archivos/3%20P%C3%A1gina%20Datos%20de%20Infraestructura/Ingl%C3%A9s/PowerPlantsRenewGE1MW_NorthAmerica_201606.xlsx | North American Cooperation on Energy Information and ComisiÃ³n Reguladora de EnergÃ­a | 1012630 | 2016 | [5 empty] | 115.6516
| MEX | Mexico | Pemex-Gas y PetroquÃ­mica BÃ¡sica Complejo Procesador de Gas Cactus | MEX0001846 | 120.7 | 17.8992 | -93.1928 | Gas |  |  |  |  | Pemex | CFE-CENACE | http://base.energia.gob.mx/nacei/Archivos/3%20P%C3%A1gina%20Datos%20de%20Infraestructura/Ingl%C3%A9s/PowerPlantsAllGE100MW_NorthAmerica_201606.xlsx | North American Cooperation on Energy Information and ComisiÃ³n Reguladora de EnergÃ­a | 1025450 | 2016 | [5 empty] | 808.4308
| MEX | Mexico | Pemex-Gas y PetroquÃ­mica BÃ¡sica Complejo Procesador de Gas Nuevo Pemex | MEX0001812 | 367.4 | 17.858 | -93.123 | Gas |  |  |  |  | Pemex | CFE-CENACE | http://base.energia.gob.mx/nacei/Archivos/3%20P%C3%A1gina%20Datos%20de%20Infraestructura/Ingl%C3%A9s/PowerPlantsAllGE100MW_NorthAmerica_201606.xlsx | North American Cooperation on Energy Information and ComisiÃ³n Reguladora de EnergÃ­a |  | 2016 | [5 empty] | 2460.7909
| MEX | Mexico | Pemex-PetroquÃ­mica Complejo PetroquÃ­mico Cangrejera | MEX0001837 | 163.5 | 18.0929 | -94.3591 | Gas |  |  |  |  | Pemex | CFE-CENACE | http://base.energia.gob.mx/nacei/Archivos/3%20P%C3%A1gina%20Datos%20de%20Infraestructura/Ingl%C3%A9s/PowerPlantsAllGE100MW_NorthAmerica_201606.xlsx | North American Cooperation on Energy Information and ComisiÃ³n Reguladora de EnergÃ­a | 1025448 | 2016 | [5 empty] | 1095.0989
| MEX | Mexico | Pemex-PetroquÃ­mica Complejo PetroquÃ­mico Morelos | MEX0001835 | 172 | 18.1405 | -94.3665 | Gas |  |  |  |  | Pemex | CFE-CENACE | http://base.energia.gob.mx/nacei/Archivos/3%20P%C3%A1gina%20Datos%20de%20Infraestructura/Ingl%C3%A9s/PowerPlantsAllGE100MW_NorthAmerica_201606.xlsx | North American Cooperation on Energy Information and ComisiÃ³n Reguladora de EnergÃ­a |  | 2016 | [5 empty] | 1152.0306
| MEX | Mexico | Pemex-RefinaciÃ³n Ing. Antonio M. Amor | MEX0001840 | 142.8 | 20.5814 | -101.1799 | Gas |  |  |  |  | Pemex | CFE-CENACE | http://base.energia.gob.mx/nacei/Archivos/3%20P%C3%A1gina%20Datos%20de%20Infraestructura/Ingl%C3%A9s/PowerPlantsAllGE100MW_NorthAmerica_201606.xlsx | North American Cooperation on Energy Information and ComisiÃ³n Reguladora de EnergÃ­a | 1115691 | 2016 | [5 empty] | 956.4533
| MEX | Mexico | Pemex-RefinaciÃ³n RefinerÃ­a Francisco I. Madero | MEX0001843 | 129 | 22.2667 | -97.8 | Gas |  |  |  |  | Pemex | CFE-CENACE | http://base.energia.gob.mx/nacei/Archivos/3%20P%C3%A1gina%20Datos%20de%20Infraestructura/Ingl%C3%A9s/PowerPlantsAllGE100MW_NorthAmerica_201606.xlsx | North American Cooperation on Energy Information and ComisiÃ³n Reguladora de EnergÃ­a | 1114701 | 2016 | [5 empty] | 864.0229
| MEX | Mexico | Pemex-RefinaciÃ³n RefinerÃ­a Ing. Antonio DovalÃ­ Jaime | MEX0001848 | 115.2 | 16.211 | -95.1721 | Gas |  |  |  |  | Pemex | CFE-CENACE | http://base.energia.gob.mx/nacei/Archivos/3%20P%C3%A1gina%20Datos%20de%20Infraestructura/Ingl%C3%A9s/PowerPlantsAllGE100MW_NorthAmerica_201606.xlsx | North American Cooperation on Energy Information and ComisiÃ³n Reguladora de EnergÃ­a | 1115691 | 2016 | [5 empty] | 771.5926
| MEX | Mexico | Pemex-RefinaciÃ³n RefinerÃ­a Miguel Hidalgo | MEX0001841 | 133.7 | 20.0489 | -99.2802 | Gas |  |  |  |  | Pemex | CFE-CENACE | http://base.energia.gob.mx/nacei/Archivos/3%20P%C3%A1gina%20Datos%20de%20Infraestructura/Ingl%C3%A9s/PowerPlantsAllGE100MW_NorthAmerica_201606.xlsx | North American Cooperation on Energy Information and ComisiÃ³n Reguladora de EnergÃ­a |  | 2016 | [5 empty] | 895.5029
| MEX | Mexico | Piasa Coogeneracion | MEX0006693 | 40 | 18.2583 | -96.1546 | Biomass | [5 empty] | INERE | http://base.energia.gob.mx/nacei/Archivos/3%20P%C3%A1gina%20Datos%20de%20Infraestructura/Ingl%C3%A9s/PowerPlantsRenewGE1MW_NorthAmerica_201606.xlsx | North American Cooperation on Energy Information and ComisiÃ³n Reguladora de EnergÃ­a |  | 2016 | [5 empty] | 80.0118
| MEX | Mexico | Planta Dulces Nombres | MEX0006694 | 9.2 | 25.739 | -100.0675 | Biomass | [5 empty] | INERE | http://base.energia.gob.mx/nacei/Archivos/3%20P%C3%A1gina%20Datos%20de%20Infraestructura/Ingl%C3%A9s/PowerPlantsRenewGE1MW_NorthAmerica_201606.xlsx | North American Cooperation on Energy Information and ComisiÃ³n Reguladora de EnergÃ­a | 1115816 | 2016 | [5 empty] | 18.4027
| MEX | Mexico | Planta Norte (Gob. de Nuevo LeÃ³n) | MEX0006695 | 1.6 | 25.7994 | -100.2905 | Biomass | [5 empty] | INERE | http://base.energia.gob.mx/nacei/Archivos/3%20P%C3%A1gina%20Datos%20de%20Infraestructura/Ingl%C3%A9s/PowerPlantsRenewGE1MW_NorthAmerica_201606.xlsx | North American Cooperation on Energy Information and ComisiÃ³n Reguladora de EnergÃ­a |  | 2016 | [5 empty] | 3.2005
| MEX | Mexico | Platanal | MEX0006571 | 12.6 | 19.9237 | -102.2536 | Hydro | [5 empty] | CFE | http://base.energia.gob.mx/nacei/Archivos/3%20P%C3%A1gina%20Datos%20de%20Infraestructura/Ingl%C3%A9s/PowerPlantsRenewGE1MW_NorthAmerica_201606.xlsx | North American Cooperation on Energy Information and ComisiÃ³n Reguladora de EnergÃ­a | 1013120 | 2016 | [5 empty] | 39.3841
| MEX | Mexico | Plutarco ElÃ­as Calles (El Novillo) | MEX0001872 | 135 | 28.978 | -109.642 | Hydro |  |  |  |  | CFE | CFE-CENACE | http://base.energia.gob.mx/nacei/Archivos/3%20P%C3%A1gina%20Datos%20de%20Infraestructura/Ingl%C3%A9s/PowerPlantsAllGE100MW_NorthAmerica_201606.xlsx | North American Cooperation on Energy Information and ComisiÃ³n Reguladora de EnergÃ­a | 1013121 | 2016 | [5 empty] | 421.972
| MEX | Mexico | Plutarco ElÃ­as Calles (Petacalco) | MEX0001765 | 2778.4 | 17.9837 | -102.1154 | Coal |  |  |  |  | CFE | CFE-CENACE | http://base.energia.gob.mx/nacei/Archivos/3%20P%C3%A1gina%20Datos%20de%20Infraestructura/Ingl%C3%A9s/PowerPlantsAllGE100MW_NorthAmerica_201606.xlsx | North American Cooperation on Energy Information and ComisiÃ³n Reguladora de EnergÃ­a | 1013119 | 2016 | [5 empty] | 17502.4116
| MEX | Mexico | Portezuelos I y II | MEX0006562 | 4.1 | 18.9241 | -98.3427 | Hydro | [5 empty] | CFE | http://base.energia.gob.mx/nacei/Archivos/3%20P%C3%A1gina%20Datos%20de%20Infraestructura/Ingl%C3%A9s/PowerPlantsRenewGE1MW_NorthAmerica_201606.xlsx | North American Cooperation on Energy Information and ComisiÃ³n Reguladora de EnergÃ­a | 1013123 | 2016 | [5 empty] | 12.8154
| MEX | Mexico | Poza Rica | MEX0001847 | 117 | 20.5264 | -97.4903 | Oil |  |  |  |  | CFE | CFE-CENACE | http://base.energia.gob.mx/nacei/Archivos/3%20P%C3%A1gina%20Datos%20de%20Infraestructura/Ingl%C3%A9s/PowerPlantsAllGE100MW_NorthAmerica_201606.xlsx | North American Cooperation on Energy Information and ComisiÃ³n Reguladora de EnergÃ­a | 1013124 | 2016 | [5 empty] | 335.1474
| MEX | Mexico | Presidente JuÃ¡rez (Rosarito) (CC) | MEX0001777 | 773 | 32.3698 | -117.0685 | Gas |  |  |  |  | CFE | CFE-CENACE | http://base.energia.gob.mx/nacei/Archivos/3%20P%C3%A1gina%20Datos%20de%20Infraestructura/Ingl%C3%A9s/PowerPlantsAllGE100MW_NorthAmerica_201606.xlsx | North American Cooperation on Energy Information and ComisiÃ³n Reguladora de EnergÃ­a |  | 2016 | [5 empty] | 5177.4398
| MEX | Mexico | Presidente JuÃ¡rez (Rosarito) (Vapor) | MEX0001816 | 320 | 32.3698 | -117.0685 | Oil |  |  |  |  | CFE | CFE-CENACE | http://base.energia.gob.mx/nacei/Archivos/3%20P%C3%A1gina%20Datos%20de%20Infraestructura/Ingl%C3%A9s/PowerPlantsAllGE100MW_NorthAmerica_201606.xlsx | North American Cooperation on Energy Information and ComisiÃ³n Reguladora de EnergÃ­a |  | 2016 | [5 empty] | 916.6424
| MEX | Mexico | Primero Empresa Minera | MEX0006638 | 14 | 24.4633 | -105.975 | Hydro | [5 empty] | INERE | http://base.energia.gob.mx/nacei/Archivos/3%20P%C3%A1gina%20Datos%20de%20Infraestructura/Ingl%C3%A9s/PowerPlantsRenewGE1MW_NorthAmerica_201606.xlsx | North American Cooperation on Energy Information and ComisiÃ³n Reguladora de EnergÃ­a |  | 2016 | [5 empty] | 43.7601
| MEX | Mexico | Procesamiento Energetico Mexicano | MEX0006637 | 11.3 | 18.8446 | -97.0612 | Hydro | [5 empty] | INERE | http://base.energia.gob.mx/nacei/Archivos/3%20P%C3%A1gina%20Datos%20de%20Infraestructura/Ingl%C3%A9s/PowerPlantsRenewGE1MW_NorthAmerica_201606.xlsx | North American Cooperation on Energy Information and ComisiÃ³n Reguladora de EnergÃ­a |  | 2016 | [5 empty] | 35.3206
| MEX | Mexico | Proveedora de Electricidad de Occidente | MEX0006639 | 19 | 19.291 | -102.7738 | Hydro | [5 empty] | INERE | http://base.energia.gob.mx/nacei/Archivos/3%20P%C3%A1gina%20Datos%20de%20Infraestructura/Ingl%C3%A9s/PowerPlantsRenewGE1MW_NorthAmerica_201606.xlsx | North American Cooperation on Energy Information and ComisiÃ³n Reguladora de EnergÃ­a |  | 2016 | [5 empty] | 59.3886
| MEX | Mexico | Prozucar | MEX0006696 | 7 | 24.7657 | -107.7018 | Biomass | [5 empty] | INERE | http://base.energia.gob.mx/nacei/Archivos/3%20P%C3%A1gina%20Datos%20de%20Infraestructura/Ingl%C3%A9s/PowerPlantsRenewGE1MW_NorthAmerica_201606.xlsx | North American Cooperation on Energy Information and ComisiÃ³n Reguladora de EnergÃ­a |  | 2016 | [5 empty] | 14.0021
| MEX | Mexico | Puente Grande | MEX0006568 | 9 | 20.5769 | -103.1462 | Hydro | [5 empty] | CFE | http://base.energia.gob.mx/nacei/Archivos/3%20P%C3%A1gina%20Datos%20de%20Infraestructura/Ingl%C3%A9s/PowerPlantsRenewGE1MW_NorthAmerica_201606.xlsx | North American Cooperation on Energy Information and ComisiÃ³n Reguladora de EnergÃ­a | 1013128 | 2016 | [5 empty] | 28.1315
| MEX | Mexico | Puerto Libertad | MEX0001783 | 632 | 29.9068 | -112.693 | Oil |  |  |  |  | CFE | CFE-CENACE | http://base.energia.gob.mx/nacei/Archivos/3%20P%C3%A1gina%20Datos%20de%20Infraestructura/Ingl%C3%A9s/PowerPlantsAllGE100MW_NorthAmerica_201606.xlsx | North American Cooperation on Energy Information and ComisiÃ³n Reguladora de EnergÃ­a | 1013130 | 2016 | [5 empty] | 1810.3687
| MEX | Mexico | Punta Prieta II | MEX0001850 | 112.5 | 24.2233 | -110.3093 | Oil |  |  |  |  | CFE | CFE-CENACE | http://base.energia.gob.mx/nacei/Archivos/3%20P%C3%A1gina%20Datos%20de%20Infraestructura/Ingl%C3%A9s/PowerPlantsAllGE100MW_NorthAmerica_201606.xlsx | North American Cooperation on Energy Information and ComisiÃ³n Reguladora de EnergÃ­a | 1013131 | 2016 | [5 empty] | 322.2571
| MEX | Mexico | RaÃºl J. Marsal (Comedero) | MEX0001880 | 100 | 24.5707 | -106.8084 | Hydro |  |  |  |  | CFE | CFE-CENACE | http://base.energia.gob.mx/nacei/Archivos/3%20P%C3%A1gina%20Datos%20de%20Infraestructura/Ingl%C3%A9s/PowerPlantsAllGE100MW_NorthAmerica_201606.xlsx | North American Cooperation on Energy Information and ComisiÃ³n Reguladora de EnergÃ­a | 1013133 | 2016 | [5 empty] | 312.5718
| MEX | Mexico | RÃ­o Bravo II (AnÃ¡huac) | MEX0001796 | 495 | 25.7969 | -97.7828 | Gas |  |  |  |  | CFE/PIE | CFE-CENACE | http://base.energia.gob.mx/nacei/Archivos/3%20P%C3%A1gina%20Datos%20de%20Infraestructura/Ingl%C3%A9s/PowerPlantsAllGE100MW_NorthAmerica_201606.xlsx | North American Cooperation on Energy Information and ComisiÃ³n Reguladora de EnergÃ­a |  | 2016 | [5 empty] | 3315.4369
| MEX | Mexico | RÃ­o Bravo III | MEX0001797 | 495 | 25.7969 | -97.7828 | Gas |  |  |  |  | CFE/PIE | CFE-CENACE | http://base.energia.gob.mx/nacei/Archivos/3%20P%C3%A1gina%20Datos%20de%20Infraestructura/Ingl%C3%A9s/PowerPlantsAllGE100MW_NorthAmerica_201606.xlsx | North American Cooperation on Energy Information and ComisiÃ³n Reguladora de EnergÃ­a |  | 2016 | [5 empty] | 3315.4369
| MEX | Mexico | RÃ­o Bravo IV | MEX0001792 | 500 | 25.9821 | -98.0627 | Gas |  |  |  |  | CFE/PIE | CFE-CENACE | http://base.energia.gob.mx/nacei/Archivos/3%20P%C3%A1gina%20Datos%20de%20Infraestructura/Ingl%C3%A9s/PowerPlantsAllGE100MW_NorthAmerica_201606.xlsx | North American Cooperation on Energy Information and ComisiÃ³n Reguladora de EnergÃ­a |  | 2016 | [5 empty] | 3348.9262
| MEX | Mexico | Salamanca | MEX0001786 | 550 | 20.5694 | -101.1712 | Oil |  |  |  |  | CFE | CFE-CENACE | http://base.energia.gob.mx/nacei/Archivos/3%20P%C3%A1gina%20Datos%20de%20Infraestructura/Ingl%C3%A9s/PowerPlantsAllGE100MW_NorthAmerica_201606.xlsx | North American Cooperation on Energy Information and ComisiÃ³n Reguladora de EnergÃ­a | 1013136 | 2016 | [5 empty] | 1575.4791
| MEX | Mexico | Saltillo | MEX0001829 | 247.5 | 25.5939 | -100.9164 | Gas |  |  |  |  | CFE/PIE | CFE-CENACE | http://base.energia.gob.mx/nacei/Archivos/3%20P%C3%A1gina%20Datos%20de%20Infraestructura/Ingl%C3%A9s/PowerPlantsAllGE100MW_NorthAmerica_201606.xlsx | North American Cooperation on Energy Information and ComisiÃ³n Reguladora de EnergÃ­a | 1110134¦1110595¦1115552 | 2016 | [5 empty] | 1657.7184
| MEX | Mexico | Salvador Alvarado (Sanalona) | MEX0006572 | 14 | 24.8163 | -107.1513 | Hydro | [5 empty] | CFE | http://base.energia.gob.mx/nacei/Archivos/3%20P%C3%A1gina%20Datos%20de%20Infraestructura/Ingl%C3%A9s/PowerPlantsRenewGE1MW_NorthAmerica_201606.xlsx | North American Cooperation on Energy Information and ComisiÃ³n Reguladora de EnergÃ­a | 1013135 | 2016 | [5 empty] | 43.7601
| MEX | Mexico | Samalayuca II | MEX0001791 | 521.8 | 31.3276 | -106.4841 | Gas |  |  |  |  | CFE | CFE-CENACE | http://base.energia.gob.mx/nacei/Archivos/3%20P%C3%A1gina%20Datos%20de%20Infraestructura/Ingl%C3%A9s/PowerPlantsAllGE100MW_NorthAmerica_201606.xlsx | North American Cooperation on Energy Information and ComisiÃ³n Reguladora de EnergÃ­a | 1013138 | 2016 | [5 empty] | 3494.9393
| MEX | Mexico | San Lorenzo Potencia | MEX0001811 | 382.1 | 19.1194 | -98.2412 | Gas |  |  |  |  | CFE | CFE-CENACE | http://base.energia.gob.mx/nacei/Archivos/3%20P%C3%A1gina%20Datos%20de%20Infraestructura/Ingl%C3%A9s/PowerPlantsAllGE100MW_NorthAmerica_201606.xlsx | North American Cooperation on Energy Information and ComisiÃ³n Reguladora de EnergÃ­a | 1056555 | 2016 | [5 empty] | 2559.2494
| MEX | Mexico | San Pedro PorÃºas | MEX0006560 | 2.6 | 19.4026 | -101.3199 | Hydro | [5 empty] | CFE | http://base.energia.gob.mx/nacei/Archivos/3%20P%C3%A1gina%20Datos%20de%20Infraestructura/Ingl%C3%A9s/PowerPlantsRenewGE1MW_NorthAmerica_201606.xlsx | North American Cooperation on Energy Information and ComisiÃ³n Reguladora de EnergÃ­a | 1013144 | 2016 | [5 empty] | 8.1269
| MEX | Mexico | Santa RosalÃ­a | MEX0006618 | 1 | 27.4107 | -112.5292 | Solar | [5 empty] | CFE | http://base.energia.gob.mx/nacei/Archivos/3%20P%C3%A1gina%20Datos%20de%20Infraestructura/Ingl%C3%A9s/PowerPlantsRenewGE1MW_NorthAmerica_201606.xlsx | North American Cooperation on Energy Information and ComisiÃ³n Reguladora de EnergÃ­a | 1090551 | 2016 | [5 empty] | 38.1034
| MEX | Mexico | Santa RosalÃ­a | MEX0006697 | 25.2 | 18.0899 | -93.3562 | Biomass | [5 empty] | INERE | http://base.energia.gob.mx/nacei/Archivos/3%20P%C3%A1gina%20Datos%20de%20Infraestructura/Ingl%C3%A9s/PowerPlantsRenewGE1MW_NorthAmerica_201606.xlsx | North American Cooperation on Energy Information and ComisiÃ³n Reguladora de EnergÃ­a | 1115810 | 2016 | [5 empty] | 50.4075
| MEX | Mexico | SchpoinÃ¡ | MEX0006558 | 2.2 | 16.3145 | -92.4261 | Hydro | [5 empty] | CFE | http://base.energia.gob.mx/nacei/Archivos/3%20P%C3%A1gina%20Datos%20de%20Infraestructura/Ingl%C3%A9s/PowerPlantsRenewGE1MW_NorthAmerica_201606.xlsx | North American Cooperation on Energy Information and ComisiÃ³n Reguladora de EnergÃ­a | 1013151 | 2016 | [5 empty] | 6.8766
| MEX | Mexico | Stipa Nayaa (Bii Nee Stipa II) | MEX0006712 | 74 | 16.496 | -95 | Wind | [5 empty] | INERE | http://base.energia.gob.mx/nacei/Archivos/3%20P%C3%A1gina%20Datos%20de%20Infraestructura/Ingl%C3%A9s/PowerPlantsRenewGE1MW_NorthAmerica_201606.xlsx | North American Cooperation on Energy Information and ComisiÃ³n Reguladora de EnergÃ­a | 1092543 | 2016 | [5 empty] | 299.6748
| MEX | Mexico | Tala Electric | MEX0006699 | 25 | 20.667 | -103.7224 | Biomass | [5 empty] | INERE | http://base.energia.gob.mx/nacei/Archivos/3%20P%C3%A1gina%20Datos%20de%20Infraestructura/Ingl%C3%A9s/PowerPlantsRenewGE1MW_NorthAmerica_201606.xlsx | North American Cooperation on Energy Information and ComisiÃ³n Reguladora de EnergÃ­a |  | 2016 | [5 empty] | 50.0074
| MEX | Mexico | Tamazula | MEX0006700 | 10.5 | 19.6844 | -103.2444 | Biomass | [5 empty] | INERE | http://base.energia.gob.mx/nacei/Archivos/3%20P%C3%A1gina%20Datos%20de%20Infraestructura/Ingl%C3%A9s/PowerPlantsRenewGE1MW_NorthAmerica_201606.xlsx | North American Cooperation on Energy Information and ComisiÃ³n Reguladora de EnergÃ­a | 1115147 | 2016 | [5 empty] | 21.0031
| MEX | Mexico | Tamazulapan | MEX0006559 | 2.5 | 17.6868 | -97.6178 | Hydro | [5 empty] | CFE | http://base.energia.gob.mx/nacei/Archivos/3%20P%C3%A1gina%20Datos%20de%20Infraestructura/Ingl%C3%A9s/PowerPlantsRenewGE1MW_NorthAmerica_201606.xlsx | North American Cooperation on Energy Information and ComisiÃ³n Reguladora de EnergÃ­a | 1013154 | 2016 | [5 empty] | 7.8143
| MEX | Mexico | Tamazunchale | MEX0001772 | 1135 | 21.3113 | -98.7565 | Gas |  |  |  |  | CFE/PIE | CFE-CENACE | http://base.energia.gob.mx/nacei/Archivos/3%20P%C3%A1gina%20Datos%20de%20Infraestructura/Ingl%C3%A9s/PowerPlantsAllGE100MW_NorthAmerica_201606.xlsx | North American Cooperation on Energy Information and ComisiÃ³n Reguladora de EnergÃ­a | 1053375 | 2016 | [5 empty] | 7602.0624
| MEX | Mexico | Temascal | MEX0001863 | 354 | 18.2324 | -96.4115 | Hydro |  |  |  |  | CFE | CFE-CENACE | http://base.energia.gob.mx/nacei/Archivos/3%20P%C3%A1gina%20Datos%20de%20Infraestructura/Ingl%C3%A9s/PowerPlantsAllGE100MW_NorthAmerica_201606.xlsx | North American Cooperation on Energy Information and ComisiÃ³n Reguladora de EnergÃ­a | 1013157 | 2016 | [5 empty] | 1106.5043
| MEX | Mexico | Tepexic | MEX0006583 | 39 | 20.21 | -97.9477 | Hydro | [5 empty] | CFE | http://base.energia.gob.mx/nacei/Archivos/3%20P%C3%A1gina%20Datos%20de%20Infraestructura/Ingl%C3%A9s/PowerPlantsRenewGE1MW_NorthAmerica_201606.xlsx | North American Cooperation on Energy Information and ComisiÃ³n Reguladora de EnergÃ­a | 1012633 | 2016 | [5 empty] | 121.903
| MEX | Mexico | Termoelectrica de Mexicali | MEX0001781 | 679.7 | 32.6013 | -115.6615 | Gas |  |  |  |  | Termoelectrica De Mexicali S. De R.l. De C. V. | CFE-CENACE | http://base.energia.gob.mx/nacei/Archivos/3%20P%C3%A1gina%20Datos%20de%20Infraestructura/Ingl%C3%A9s/PowerPlantsAllGE100MW_NorthAmerica_201606.xlsx | North American Cooperation on Energy Information and ComisiÃ³n Reguladora de EnergÃ­a | 1050590 | 2016 | [5 empty] | 4552.5302
| MEX | Mexico | TermoelÃ©ctrica PeÃ±oles | MEX0001823 | 290 | 22.0694 | -98.8469 | Oil |  |  |  |  | TermoelÃ©ctrica PeÃ±oles S. De R. L. De C. V. | CFE-CENACE | http://base.energia.gob.mx/nacei/Archivos/3%20P%C3%A1gina%20Datos%20de%20Infraestructura/Ingl%C3%A9s/PowerPlantsAllGE100MW_NorthAmerica_201606.xlsx | North American Cooperation on Energy Information and ComisiÃ³n Reguladora de EnergÃ­a |  | 2016 | [5 empty] | 830.7071
| MEX | Mexico | TermoelÃ©ctrica del Golfo | MEX0001822 | 290 | 22.0694 | -98.8469 | Oil |  |  |  |  | TermoelÃ©ctrica Del Golfo S. De R. L. De C. V. | CFE-CENACE | http://base.energia.gob.mx/nacei/Archivos/3%20P%C3%A1gina%20Datos%20de%20Infraestructura/Ingl%C3%A9s/PowerPlantsAllGE100MW_NorthAmerica_201606.xlsx | North American Cooperation on Energy Information and ComisiÃ³n Reguladora de EnergÃ­a |  | 2016 | [5 empty] | 830.7071
| MEX | Mexico | Texolo | MEX0006556 | 1.6 | 19.4023 | -96.9936 | Hydro | [5 empty] | CFE | http://base.energia.gob.mx/nacei/Archivos/3%20P%C3%A1gina%20Datos%20de%20Infraestructura/Ingl%C3%A9s/PowerPlantsRenewGE1MW_NorthAmerica_201606.xlsx | North American Cooperation on Energy Information and ComisiÃ³n Reguladora de EnergÃ­a | 1013161 | 2016 | [5 empty] | 5.0011
| MEX | Mexico | Tijuana | MEX0001838 | 345 | 32.3685 | -117.0694 | Gas |  |  |  |  | CFE | CFE-CENACE | http://base.energia.gob.mx/nacei/Archivos/3%20P%C3%A1gina%20Datos%20de%20Infraestructura/Ingl%C3%A9s/PowerPlantsAllGE100MW_NorthAmerica_201606.xlsx | North American Cooperation on Energy Information and ComisiÃ³n Reguladora de EnergÃ­a | 1013162 | 2016 | [5 empty] | 2310.759
| MEX | Mexico | Tirio | MEX0006553 | 1.1 | 19.6297 | -101.2589 | Hydro | [5 empty] | CFE | http://base.energia.gob.mx/nacei/Archivos/3%20P%C3%A1gina%20Datos%20de%20Infraestructura/Ingl%C3%A9s/PowerPlantsRenewGE1MW_NorthAmerica_201606.xlsx | North American Cooperation on Energy Information and ComisiÃ³n Reguladora de EnergÃ­a | 1013164 | 2016 | [5 empty] | 3.4383
| MEX | Mexico | Tractebel EnergÃ­a de Monterrey | MEX0001824 | 284 | 25.7674 | -100.5482 | Gas |  |  |  |  | Tractebel EnergÃ­a De Monterrey S. De R. L. De C. V. | CFE-CENACE | http://base.energia.gob.mx/nacei/Archivos/3%20P%C3%A1gina%20Datos%20de%20Infraestructura/Ingl%C3%A9s/PowerPlantsAllGE100MW_NorthAmerica_201606.xlsx | North American Cooperation on Energy Information and ComisiÃ³n Reguladora de EnergÃ­a | 1048400 | 2016 | [5 empty] | 1902.1901
| MEX | Mexico | Transalta Campeche | MEX0001827 | 252.4 | 17.9397 | -91.7331 | Gas |  |  |  |  | CFE/PIE | CFE-CENACE | http://base.energia.gob.mx/nacei/Archivos/3%20P%C3%A1gina%20Datos%20de%20Infraestructura/Ingl%C3%A9s/PowerPlantsAllGE100MW_NorthAmerica_201606.xlsx | North American Cooperation on Energy Information and ComisiÃ³n Reguladora de EnergÃ­a | 1013022 | 2016 | [5 empty] | 1690.5379
| MEX | Mexico | Transalta Chihuahua III | MEX0001825 | 259 | 31.3308 | -106.4865 | Gas |  |  |  |  | CFE/PIE | CFE-CENACE | http://base.energia.gob.mx/nacei/Archivos/3%20P%C3%A1gina%20Datos%20de%20Infraestructura/Ingl%C3%A9s/PowerPlantsAllGE100MW_NorthAmerica_201606.xlsx | North American Cooperation on Energy Information and ComisiÃ³n Reguladora de EnergÃ­a | 1050681 | 2016 | [5 empty] | 1734.7438
| MEX | Mexico | Tula | MEX0001801 | 489 | 20.0596 | -99.2774 | Gas |  |  |  |  | CFE | CFE-CENACE | http://base.energia.gob.mx/nacei/Archivos/3%20P%C3%A1gina%20Datos%20de%20Infraestructura/Ingl%C3%A9s/PowerPlantsAllGE100MW_NorthAmerica_201606.xlsx | North American Cooperation on Energy Information and ComisiÃ³n Reguladora de EnergÃ­a |  | 2016 | [5 empty] | 3275.2498
| MEX | Mexico | Tuxpan II | MEX0001798 | 495 | 20.839 | -97.2534 | Gas |  |  |  |  | CFE/PIE | CFE-CENACE | http://base.energia.gob.mx/nacei/Archivos/3%20P%C3%A1gina%20Datos%20de%20Infraestructura/Ingl%C3%A9s/PowerPlantsAllGE100MW_NorthAmerica_201606.xlsx | North American Cooperation on Energy Information and ComisiÃ³n Reguladora de EnergÃ­a | 1059199 | 2016 | [5 empty] | 3315.4369
| MEX | Mexico | Tuxpan III y IV | MEX0001775 | 983 | 20.8386 | -97.2536 | Gas |  |  |  |  | CFE/PIE | CFE-CENACE | http://base.energia.gob.mx/nacei/Archivos/3%20P%C3%A1gina%20Datos%20de%20Infraestructura/Ingl%C3%A9s/PowerPlantsAllGE100MW_NorthAmerica_201606.xlsx | North American Cooperation on Energy Information and ComisiÃ³n Reguladora de EnergÃ­a |  | 2016 | [5 empty] | 6583.9888
| MEX | Mexico | Tuxpan V | MEX0001799 | 495 | 20.8453 | -97.2442 | Gas |  |  |  |  | CFE/PIE | CFE-CENACE | http://base.energia.gob.mx/nacei/Archivos/3%20P%C3%A1gina%20Datos%20de%20Infraestructura/Ingl%C3%A9s/PowerPlantsAllGE100MW_NorthAmerica_201606.xlsx | North American Cooperation on Energy Information and ComisiÃ³n Reguladora de EnergÃ­a | 1059199 | 2016 | [5 empty] | 3315.4369
| MEX | Mexico | Tuxpango | MEX0006581 | 36 | 18.8371 | -97.0339 | Hydro | [5 empty] | CFE | http://base.energia.gob.mx/nacei/Archivos/3%20P%C3%A1gina%20Datos%20de%20Infraestructura/Ingl%C3%A9s/PowerPlantsRenewGE1MW_NorthAmerica_201606.xlsx | North American Cooperation on Energy Information and ComisiÃ³n Reguladora de EnergÃ­a | 1013169 | 2016 | [5 empty] | 112.5259
| MEX | Mexico | ValentÃ­n GÃ³mez FarÃ­as (Agua Prieta) | MEX0001867 | 240 | 20.7008 | -103.245 | Hydro |  |  |  |  | CFE | CFE-CENACE | http://base.energia.gob.mx/nacei/Archivos/3%20P%C3%A1gina%20Datos%20de%20Infraestructura/Ingl%C3%A9s/PowerPlantsAllGE100MW_NorthAmerica_201606.xlsx | North American Cooperation on Energy Information and ComisiÃ³n Reguladora de EnergÃ­a | 1013006 | 2016 | [5 empty] | 750.1724
| MEX | Mexico | Valladolid III | MEX0001790 | 525 | 20.6931 | -88.2675 | Gas |  |  |  |  | CFE/PIE | CFE-CENACE | http://base.energia.gob.mx/nacei/Archivos/3%20P%C3%A1gina%20Datos%20de%20Infraestructura/Ingl%C3%A9s/PowerPlantsAllGE100MW_NorthAmerica_201606.xlsx | North American Cooperation on Energy Information and ComisiÃ³n Reguladora de EnergÃ­a | 1053376 | 2016 | [5 empty] | 3516.3725
| MEX | Mexico | Valle de MÃ©xico (CC) | MEX0001787 | 549.3 | 19.6183 | -98.9764 | Gas |  |  |  |  | CFE | CFE-CENACE | http://base.energia.gob.mx/nacei/Archivos/3%20P%C3%A1gina%20Datos%20de%20Infraestructura/Ingl%C3%A9s/PowerPlantsAllGE100MW_NorthAmerica_201606.xlsx | North American Cooperation on Energy Information and ComisiÃ³n Reguladora de EnergÃ­a |  | 2016 | [5 empty] | 3679.1303
| MEX | Mexico | Valle de MÃ©xico (Vapor) | MEX0001808 | 450 | 19.6183 | -98.9764 | Gas |  |  |  |  | CFE | CFE-CENACE | http://base.energia.gob.mx/nacei/Archivos/3%20P%C3%A1gina%20Datos%20de%20Infraestructura/Ingl%C3%A9s/PowerPlantsAllGE100MW_NorthAmerica_201606.xlsx | North American Cooperation on Energy Information and ComisiÃ³n Reguladora de EnergÃ­a |  | 2016 | [5 empty] | 3014.0335
| MEX | Mexico | Villa de Reyes | MEX0001780 | 700 | 21.8322 | -100.9344 | Oil |  |  |  |  | CFE | CFE-CENACE | http://base.energia.gob.mx/nacei/Archivos/3%20P%C3%A1gina%20Datos%20de%20Infraestructura/Ingl%C3%A9s/PowerPlantsAllGE100MW_NorthAmerica_201606.xlsx | North American Cooperation on Energy Information and ComisiÃ³n Reguladora de EnergÃ­a | 1013143 | 2016 | [5 empty] | 2005.1552
| MEX | Mexico | Yuumil'iik | MEX0006621 | 1.5 | 20.9761 | -86.8621 | Wind | [5 empty] | CFE | http://base.energia.gob.mx/nacei/Archivos/3%20P%C3%A1gina%20Datos%20de%20Infraestructura/Ingl%C3%A9s/PowerPlantsRenewGE1MW_NorthAmerica_201606.xlsx | North American Cooperation on Energy Information and ComisiÃ³n Reguladora de EnergÃ­a | 1114220 | 2016 | [5 empty] | 6.0745
| MEX | Mexico | Zumpimito | MEX0006567 | 8.4 | 19.3607 | -102.0697 | Hydro | [5 empty] | CFE | http://base.energia.gob.mx/nacei/Archivos/3%20P%C3%A1gina%20Datos%20de%20Infraestructura/Ingl%C3%A9s/PowerPlantsRenewGE1MW_NorthAmerica_201606.xlsx | North American Cooperation on Energy Information and ComisiÃ³n Reguladora de EnergÃ­a | 1013179 | 2016 | [5 empty] | 26.256
| MEX | Mexico | Ãngel Albino Corzo (PeÃ±itas) | MEX0001862 | 420 | 17.4463 | -93.4628 | Hydro |  |  |  |  | CFE | CFE-CENACE | http://base.energia.gob.mx/nacei/Archivos/3%20P%C3%A1gina%20Datos%20de%20Infraestructura/Ingl%C3%A9s/PowerPlantsAllGE100MW_NorthAmerica_201606.xlsx | North American Cooperation on Energy Information and ComisiÃ³n Reguladora de EnergÃ­a |  | 2016 | [5 empty] | 1312.8017
| MDA | Moldova | CHP CET-1 Chisinau | WRI1002984 | 66 | 47.0261 | 28.8672 | Gas | Oil |  |  |  |  | Energy Charter Secretariat | http://www.energycharter.org/fileadmin/DocumentsMedia/IDEER/IDEER-Moldova_2015_en.pdf | GEODB | 1023018 | [6 empty] | 1001
| MDA | Moldova | CHP CET-2 Chisinau | WRI1002985 | 240 | 47.029 | 28.893 | Gas | Oil |  |  |  |  | Energy Charter Secretariat | http://www.energycharter.org/fileadmin/DocumentsMedia/IDEER/IDEER-Moldova_2015_en.pdf | GEODB | 1045156 | [6 empty] | 3640
| MDA | Moldova | CHP CET-Nord Balti | WRI1002986 | 24 | 47.7492 | 27.8938 | Gas | [5 empty] | Energy Charter Secretariat | http://www.energycharter.org/fileadmin/DocumentsMedia/IDEER/IDEER-Moldova_2015_en.pdf | GEODB | 1023017 | [6 empty] | 364
| MDA | Moldova | Hydropower Plant CHE-Costesti | WRI1002987 | 16 | 47.8381 | 27.2246 | Hydro |  |  |  | 1978 |  | Energy Charter Secretariat | http://www.energycharter.org/fileadmin/DocumentsMedia/IDEER/IDEER-Moldova_2015_en.pdf | GEODB | [7 empty] | 79.25
| MDA | Moldova | Hydropower Plant Dubasari | WRI1002988 | 48 | 47.2778 | 29.123 | Hydro | [5 empty] | Energy Charter Secretariat | http://www.energycharter.org/fileadmin/DocumentsMedia/IDEER/IDEER-Moldova_2015_en.pdf | GEODB | 1023019 | [6 empty] | 237.75
| MDA | Moldova | Moldavskaya GRES | WRI1002989 | 2520 | 46.6292 | 29.9407 | Coal | Oil |  |  |  |  | Energy Charter Secretariat | http://www.energycharter.org/fileadmin/DocumentsMedia/IDEER/IDEER-Moldova_2015_en.pdf | WRI | 1023021 | [6 empty] | 0
| MNG | Mongolia | Dornod power station | WRI1075838 | 36 | 48.0793 | 114.555 | Coal |  |  |  | 1982 | Central Energy System | GCPT | https://endcoal.org/global-coal-plant-tracker/ | GCPT | [7 empty] | 222.2687
| MNG | Mongolia | Salkhit | WRI1000185 | 50 | 47.163 | 108.0391 | Wind |  |  |  | 2013 |  | Global Engineering Management and Development Consultants | https://www.mottmac.com/article/2321/salkhit-wind-farm-mongolia | WRI | 1089348 | [6 empty] | 170
| MNG | Mongolia | Ulaanbaatar-3 Thermal Power Plant | WRI1000182 | 198 | 47.8956 | 106.8651 | Coal |  |  |  | 2014 | Thermal Power Plant-3 SSH Co | GCPT | https://endcoal.org/global-coal-plant-tracker/ | GCPT | [7 empty] | 1222.4776
| MNG | Mongolia | Ulaanbaatar-4 Thermal Power Plant | WRI1000181 | 570 | 47.8938 | 106.8036 | Coal |  |  |  | 1984 | Thermal Power Plant-4 SSH Co | GCPT | https://endcoal.org/global-coal-plant-tracker/ | GCPT | 1011900 | [6 empty] | 3519.2537
| MNE | Montenegro | Perucica Hydroelectric Power Plant Montenegro | GEODB0042687 | 307 | 42.6718 | 18.9951 | Hydro | [5 empty] | GEODB | http://globalenergyobservatory.org | GEODB | 1015538 | 2017 | [5 empty] | 806.3928
| MNE | Montenegro | Piva (Mratinje) Hydroelectric Power Plant Montenegro | GEODB0042686 | 360 | 43.2725 | 18.8422 | Hydro | [5 empty] | GEODB | http://globalenergyobservatory.org | GEODB | 1015539 | 2017 | [5 empty] | 945.6072
| MNE | Montenegro | Pljevlja Coal Power Plant Montenegro | GEODB0042685 | 218.5 | 43.3342 | 19.3271 | Coal | [5 empty] | GEODB | http://globalenergyobservatory.org | GEODB | 1015540 | 2017 | [5 empty] | 1422
| MAR | Morocco | A. EL HANSALI | WRI1023668 | 92 | 32.6935 | -5.8883 | Hydro |  |  |  | 2003 | Office National de l\'Electricite (ONE) | Arab Union of Electricity | http://www.auptde.org/NewsDetails.aspx?lang=en&NID=283 | GEODB | [7 empty] | 111.5634
| MAR | Morocco | AFOURER | WRI1023669 | 92 | 32.2076 | -6.5318 | Hydro |  |  |  | 1955 | Office National de l\'Electricite (ONE) | Arab Union of Electricity | http://www.auptde.org/NewsDetails.aspx?lang=en&NID=283 | GEODB | 1024676 | [6 empty] | 111.5634
| MAR | Morocco | ALMASSIRA | WRI1023674 | 128 | 32.4756 | -7.6374 | Hydro |  |  |  | 1980 | Office National de l\'Electricite (ONE) | Arab Union of Electricity | http://www.auptde.org/NewsDetails.aspx?lang=en&NID=283 | GEODB | 1024678 | [6 empty] | 155.2186
| MAR | Morocco | Ain Beni Mathar Centrale Thermosolaire (CCGT) | WRI1023670 | 472 | 34.0705 | -2.1049 | Gas | Solar |  |  | 2009 | Office National de l\'Electricite (ONE) African Development Bank | Arab Union of Electricity | http://www.auptde.org/NewsDetails.aspx?lang=en&NID=283 | GEODB | 1046602 | [6 empty] | 1586.5546
| MAR | Morocco | Al Koudia Al Baida (Abdelkhalek Torres) | WRI1061196 | 53.9 | 35.8184 | -5.4538 | Wind |  |  |  |  | Office National de l\'Electricite (ONE) | GEODB | http://globalenergyobservatory.org/form.php?pid=41595 | GEODB | 1011522 | [6 empty] | 85.7225
| MAR | Morocco | Al Wahda Thermal Power station | WRI1061195 | 800 | 34.8 | -5.6 | Gas |  |  |  | 2010 | Office National de l\'Electricite (ONE) | African Development Bank Group | http://powerafrica.opendataforafrica.org/ | KTH | [7 empty] | 2689.0756
| MAR | Morocco | Al wahda | WRI1023672 | 240 | 34.5983 | -5.199 | Hydro |  |  |  | 1998 | Office National de l\'Electricite (ONE) | Arab Union of Electricity | http://www.auptde.org/NewsDetails.aspx?lang=en&NID=283 | GEODB | 1024679 | [6 empty] | 291.0349
| MAR | Morocco | Allal Al Fassi | WRI1023673 | 240 | 33.9307 | -4.6781 | Hydro |  |  |  | 1994 | Office National de l\'Electricite (ONE) | Arab Union of Electricity | http://www.auptde.org/NewsDetails.aspx?lang=en&NID=283 | GEODB | 1024680 | [6 empty] | 291.0349
| MAR | Morocco | BINE EL OUIDANE | WRI1023675 | 135 | 32.107 | -6.464 | Hydro |  |  |  | 1955 | Office National de l\'Electricite (ONE) | Arab Union of Electricity | http://www.auptde.org/NewsDetails.aspx?lang=en&NID=283 | GEODB | 1024683 | [6 empty] | 163.7071
| MAR | Morocco | Central Termique de Kenitra | WRI1023676 | 300 | 34.286 | -6.5618 | Oil |  |  |  | 1979 | Office National de l\'Electricite (ONE) | Arab Union of Electricity | http://www.auptde.org/NewsDetails.aspx?lang=en&NID=283 | GEODB | 1024697 | [6 empty] | 1453.8788
| MAR | Morocco | Centrale Diesel de Tantan | WRI1023679 | 116.9 | 28.469 | -11.339 | Oil |  |  |  | 2009 | Office National de l'Electricite (ONE) | Arab Union of Electricity | http://www.auptde.org/NewsDetails.aspx?lang=en&NID=283 | GEODB | [7 empty] | 566.5281
| MAR | Morocco | Centrale Solaire Noor Ouarzazate 1 | WRI1023680 | 160 | 31.0404 | -6.8449 | Solar |  |  |  | 2016 | Moroccan Agency for Renewable Energies (MASEN) | Arab Union of Electricity | http://www.auptde.org/NewsDetails.aspx?lang=en&NID=283 | KTH | 1074056 |  |  |  |  | 370 |  | 0
| MAR | Morocco | Centrale Solaire Noor Ouarzazate 2 | WRI1061197 | 200 | 31.0092 | -6.8622 | Solar |  |  |  | 2018 |  | National Renewable Energy Laboratory | https://www.nrel.gov/csp/solarpaces/project_detail.cfm/projectID=4292 | KTH | [7 empty] | 0
| MAR | Morocco | Centrale Solaire Noor Ouarzazate 3 | WRI1061198 | 150 | 31.0092 | -6.8622 | Solar |  |  |  | 2017 |  | National Renewable Energy Laboratory | https://www.nrel.gov/csp/solarpaces/project_detail.cfm/projectID=4293 | KTH | [7 empty] | 0
| MAR | Morocco | Centrale Thermique de Jorf Lasfar (JLEC) | WRI1023682 | 2020 | 33.1041 | -8.6378 | Coal |  |  |  | 1994 | Unit 1 and 2: Office National de lâ€™ElectricitÃ© (ONE); Unit 3 and 4: Abu Dhabi National Energy (TAQA) | Arab Union of Electricity | http://www.auptde.org/NewsDetails.aspx?lang=en&NID=283 | WRI | 1012900 | [6 empty] | 11270.6737
| MAR | Morocco | Centrale Turbine a' Gaz de Tit-Me (Casablanca) | WRI1023685 | 198 | 33.541 | -7.502 | Oil |  |  |  | 1994 | Office National de lâ€™ElectricitÃ© (ONE) | Arab Union of Electricity | http://www.auptde.org/NewsDetails.aspx?lang=en&NID=283 | GEODB | 1024685 | [6 empty] | 959.56
| MAR | Morocco | Centrale Turbine a` Gaz de Tetouan | WRI1023688 | 139 | 35.5699 | -5.4633 | Oil |  |  |  | 1975 | Office National de lâ€™ElectricitÃ© (ONE) | Arab Union of Electricity | http://www.auptde.org/NewsDetails.aspx?lang=en&NID=283 | GEODB | 1024708 | [6 empty] | 673.6305
| MAR | Morocco | Centrale a cycle combine de Tahaddart | WRI1023677 | 394 | 35.589 | -5.9868 | Gas |  |  |  | 2005 | Energie Electrique de Tahaddart (EET) | Arab Union of Electricity | http://www.auptde.org/NewsDetails.aspx?lang=en&NID=283 | GEODB | 1024682 | [6 empty] | 1324.3697
| MAR | Morocco | Compagnie Eolienne de Detroit (CED) | WRI1023689 | 50.4 | 35.8184 | -5.4538 | Wind |  |  |  | 2000 |  | Arab Union of Electricity | http://www.auptde.org/NewsDetails.aspx?lang=en&NID=283 | GEODB | [7 empty] | 80.1561
| MAR | Morocco | DAOURAT | WRI1023690 | 17 | 32.9359 | -8.0637 | Hydro |  |  |  | 1950 | Office National de lâ€™ElectricitÃ© (ONE) | Arab Union of Electricity | http://www.auptde.org/NewsDetails.aspx?lang=en&NID=283 | GEODB | 1024688 | [6 empty] | 20.615
| MAR | Morocco | Dakhla IC Power Plant Western Sahara | WRI1061199 | 23.4 | 23.6816 | -15.9594 | Oil |  |  |  | 2002 |  | GEODB | http://globalenergyobservatory.org/geoid/42583 | GEODB | [7 empty] | 113.4025
| MAR | Morocco | EL KANSERA | WRI1023691 | 8.3 | 34.0417 | -5.9077 | Hydro |  |  |  | 1946 | Office National de lâ€™ElectricitÃ© (ONE) | Arab Union of Electricity | http://www.auptde.org/NewsDetails.aspx?lang=en&NID=283 | GEODB | [7 empty] | 10.065
| MAR | Morocco | Elborj | WRI1023692 | 22 | 33.1545 | -8.115 | Hydro |  |  |  | 2010 | Office National de lâ€™ElectricitÃ© (ONE) | Arab Union of Electricity | http://www.auptde.org/NewsDetails.aspx?lang=en&NID=283 | GEODB | [7 empty] | 26.6782
| MAR | Morocco | HASSAN 1ER | WRI1023693 | 67 | 31.846 | -7.0783 | Hydro |  |  |  | 1991 | Office National de lâ€™ElectricitÃ© (ONE) | Arab Union of Electricity | http://www.auptde.org/NewsDetails.aspx?lang=en&NID=283 | GEODB | 1024681 | [6 empty] | 81.2472
| MAR | Morocco | IDRISS 1er | WRI1023694 | 40.6 | 34.1616 | -4.7492 | Hydro |  |  |  | 1978 | Office National de lâ€™ElectricitÃ© (ONE) | Arab Union of Electricity | http://www.auptde.org/NewsDetails.aspx?lang=en&NID=283 | GEODB | 1024694 | [6 empty] | 49.2334
| MAR | Morocco | IMFOUT | WRI1023695 | 32 | 32.7256 | -7.9266 | Hydro |  |  |  | 1947 | Office National de l\'Electricite (ONE) | GEODB | http://globalenergyobservatory.org/geoid/41651 | GEODB | 1024695 |  |  |  |  | 15.8 |  | 38.8047
| MAR | Morocco | Jerada power station | WRI1023681 | 515 | 34.3098 | -2.1902 | Coal |  |  |  | 2002 | Office National de Electricite (ONE) Sepco III | GCPT | https://endcoal.org/global-coal-plant-tracker/ | WRI | 1024696 | [6 empty] | 2873.4638
| MAR | Morocco | LALLA TAKERKOUST | WRI1023696 | 8.8 | 31.355 | -8.136 | Hydro |  |  |  | 1938 | Office National de l\'Electricite (ONE) | GEODB | http://globalenergyobservatory.org/geoid/41653 | GEODB | 1024698 |  |  |  |  | 8.7 |  | 10.6713
| MAR | Morocco | MANSOUR ED DAHBI | WRI1023697 | 10 | 30.9125 | -6.76 | Hydro |  |  |  | 1973 | Office National de l\'Electricite (ONE) | GEODB | http://globalenergyobservatory.org/geoid/41650 | GEODB | 1056404 |  |  |  |  | 19.3 |  | 12.1265
| MAR | Morocco | MOHAMED V | WRI1023698 | 23 | 34.663 | -2.9382 | Hydro |  |  |  | 1967 | Office National de l\'Electricite (ONE) | GEODB | http://globalenergyobservatory.org/geoid/41614 | GEODB | 1034505 |  |  |  |  | 41.9 |  | 27.8908
| MAR | Morocco | Midelt | WRI1061201 | 150 | 32.6816 | -4.7922 | Wind |  |  |  | 2017 |  | Taqa Way | http://taqaway.net/re-projects/midelt-wind-farm | KTH | [7 empty] | 238.5597
| MAR | Morocco | Mohammedia power station | WRI1023683 | 300 | 33.682 | -7.435 | Coal | Oil |  |  | 1986 | Office National de Electricite et de Eau Potable | GCPT | https://endcoal.org/global-coal-plant-tracker/ | GEODB | 1024700 | [6 empty] | 1673.8624
| MAR | Morocco | Oued El Makhazine | WRI1023700 | 36 | 34.9416 | -5.8398 | Hydro |  |  |  | 1979 | Office National de l\'Electricite (ONE) | GEODB | http://globalenergyobservatory.org/geoid/41613 | GEODB | 1024702 |  |  |  |  | 13.7 |  | 43.6552
| MAR | Morocco | Parc Eolien AMOUGDOUL | WRI1023702 | 60.35 | 31.4086 | -9.7968 | Wind |  |  |  | 2007 | Office National de l\'Electricite (ONE) | Wiki Eolinne | https://eolienne.f4jr.org/parcs/essaouira_amogdoul | KTH | [7 empty] | 95.9805
| MAR | Morocco | Parc Eolien Akhfenir | WRI1023701 | 202.11 | 27.9538 | -11.9975 | Wind |  |  |  | 2016 | Nareva Holding | Wiki Eolinne | https://eolienne.f4jr.org/parcs/akhfenir | KTH | [7 empty] | 321.4354
| MAR | Morocco | Parc Eolien Foum El Oued | WRI1023705 | 50 | 27.0182 | -13.3838 | Wind |  |  |  | 2013 | Nareva Holding | Arab Union of Electricity | http://www.auptde.org/NewsDetails.aspx?lang=en&NID=283 | KTH |  |  | 202.7 |  |  |  |  | 79.5199
| MAR | Morocco | Parc Eolien Haouma | WRI1023706 | 50 | 35.8054 | -5.493 | Wind |  |  |  | 2013 | Nareva Holding | Arab Union of Electricity | http://www.auptde.org/NewsDetails.aspx?lang=en&NID=283 | KTH | 1068952 |  | 192 |  |  |  |  | 79.5199
| MAR | Morocco | Parc Eolien Khalladi | WRI1023707 | 120 | 35.7545 | -5.571 | Wind |  |  |  | 2016 | Saudi Arabian Group Acwa Power+ARIF Investment Fund | Arab Union of Electricity | http://www.auptde.org/NewsDetails.aspx?lang=en&NID=283 | KTH | [7 empty] | 190.8478
| MAR | Morocco | Parc Eolien Lafarge Tetouan | WRI1023708 | 32 | 35.6063 | -5.4385 | Wind | [5 empty] | Arab Union of Electricity | http://www.auptde.org/NewsDetails.aspx?lang=en&NID=283 | KTH | [6 empty] | 38 | 50.8927
| MAR | Morocco | Parc Eolien Tarfaya | WRI1023709 | 301 | 35.611 | -5.432 | Wind |  |  |  | 2014 | Nareva Holding/Engie | Arab Union of Electricity | http://www.auptde.org/NewsDetails.aspx?lang=en&NID=283 | GEODB | 1095844 | [6 empty] | 478.7098
| MAR | Morocco | Parc Eolien de Tanger | WRI1023704 | 140 | 35.6467 | -5.6078 | Wind |  |  |  | 2009 |  | Arab Union of Electricity | http://www.auptde.org/NewsDetails.aspx?lang=en&NID=283 | GEODB | [6 empty] | 526.25 | 222.6557
| MAR | Morocco | STEP UR1 * | WRI1023710 | 464 | 32.2065 | -6.531 | Hydro |  |  |  | 2005 |  | Arab Union of Electricity | http://www.auptde.org/NewsDetails.aspx?lang=en&NID=283 | GEODB | [7 empty] | 562.6675
| MAR | Morocco | Sidi Said Maachou | WRI1061194 | 20.8 | 33.1545 | -8.115 | Hydro |  |  |  |  | Office National de l\'Electricite (ONE) | GEODB | http://globalenergyobservatory.org/form.php?pid=41623 | GEODB | 1061990 | [6 empty] | 25.223
| MOZ | Mozambique | Cahora Bassa | WRI1000110 | 2075 | -15.5859 | 32.7047 | Hydro |  |  |  | 1974 |  | Hydropower Resources Statistical Database in Africa | http://afrec-energy.org/En/administration/hydro/index.php | GEODB | 1018368 | [6 empty] | 14688.4573
| MOZ | Mozambique | Chicamba | WRI1000111 | 44 | -19.1557 | 33.145 | Hydro |  |  |  | 1959 |  | Hydropower Resources Statistical Database in Africa | http://afrec-energy.org/En/administration/hydro/index.php | GEODB | 1014575 | [6 empty] | 311.4661
| MOZ | Mozambique | Corumana | WRI1000112 | 166 | -25.2185 | 32.1342 | Hydro |  |  |  | 1988 |  | Hydropower Resources Statistical Database in Africa | http://afrec-energy.org/En/administration/hydro/index.php | GEODB | 1014576 | [6 empty] | 1175.0766
| MMR | Myanmar | Ahlone | WRI1061349 | 154.2 | 16.78 | 96.131 | Gas |  |  |  |  | Myanmar Electric Power Enterprise (MEPE) | Open Development Myanmar | https://opendevelopmentmyanmar.net/dataset/?id=myanmar-power-stations&search_query=P3R5cGU9ZGF0YXNldCZ0YXhvbm9teT1hbGwmc29ydGluZz1zY29yZSZxdWVyeT1wb3dlcg== | WRI | 1023224 |  |  |  | 990 |  |  | 733.0723
| MMR | Myanmar | Baluchaung BHP (1) | WRI1061350 | 28 | 19.57 | 97.316 | Hydro |  |  |  | 1992 | Myanmar Electric Power Enterprise (MEPE) | Open Development Myanmar | https://opendevelopmentmyanmar.net/dataset/?id=myanmar-power-stations&search_query=P3R5cGU9ZGF0YXNldCZ0YXhvbm9teT1hbGwmc29ydGluZz1zY29yZSZxdWVyeT1wb3dlcg== | WRI | 1083646 |  |  |  | 200 |  |  | 90.7133
| MMR | Myanmar | Baluchaung BHP (2) | WRI1061351 | 168 | 19.56 | 97.359 | Hydro |  |  |  | 1974 | Myanmar Electric Power Enterprise (MEPE) | Open Development Myanmar | https://opendevelopmentmyanmar.net/dataset/?id=myanmar-power-stations&search_query=P3R5cGU9ZGF0YXNldCZ0YXhvbm9teT1hbGwmc29ydGluZz1zY29yZSZxdWVyeT1wb3dlcg== | WRI | 1083647 |  |  |  | 1190 |  |  | 544.2801
| MMR | Myanmar | Hlawga | WRI1061352 | 154.2 | 16.98 | 96.125 | Gas | [5 empty] | Open Development Myanmar | https://opendevelopmentmyanmar.net/dataset/?id=myanmar-power-stations&search_query=P3R5cGU9ZGF0YXNldCZ0YXhvbm9teT1hbGwmc29ydGluZz1zY29yZSZxdWVyeT1wb3dlcg== | WRI | 1109529 |  |  |  | 990 |  |  | 733.0723
| MMR | Myanmar | KengTawn | WRI1061353 | 54 | 20.91 | 97.975 | Hydro |  |  |  | 2008 |  | Open Development Myanmar | https://opendevelopmentmyanmar.net/dataset/?id=myanmar-power-stations&search_query=P3R5cGU9ZGF0YXNldCZ0YXhvbm9teT1hbGwmc29ydGluZz1zY29yZSZxdWVyeT1wb3dlcg== | WRI | 1063744 |  |  |  | 378 |  |  | 174.9472
| MMR | Myanmar | Khabaung | WRI1061354 | 30 | 19.16 | 96.717 | Hydro |  |  |  | 2008 |  | Open Development Myanmar | https://opendevelopmentmyanmar.net/dataset/?id=myanmar-power-stations&search_query=P3R5cGU9ZGF0YXNldCZ0YXhvbm9teT1hbGwmc29ydGluZz1zY29yZSZxdWVyeT1wb3dlcg== | WRI | 1065662 |  |  |  | 120 |  |  | 97.1929
| MMR | Myanmar | Kinda | WRI1061355 | 56 | 21.81 | 95.589 | Hydro |  |  |  | 1985 |  | Open Development Myanmar | https://opendevelopmentmyanmar.net/dataset/?id=myanmar-power-stations&search_query=P3R5cGU9ZGF0YXNldCZ0YXhvbm9teT1hbGwmc29ydGluZz1zY29yZSZxdWVyeT1wb3dlcg== | WRI | 1023229 |  |  |  | 165 |  |  | 181.4267
| MMR | Myanmar | Kun | WRI1061356 | 60 | 18.42 | 96.364 | Hydro |  |  |  | 2011 |  | Open Development Myanmar | https://opendevelopmentmyanmar.net/dataset/?id=myanmar-power-stations&search_query=P3R5cGU9ZGF0YXNldCZ0YXhvbm9teT1hbGwmc29ydGluZz1zY29yZSZxdWVyeT1wb3dlcg== | WRI |  |  |  |  | 190 |  |  | 194.3857
| MMR | Myanmar | Kyaukse | WRI1061379 | 102 | 21.6 | 86.213 | Gas |  |  |  | 2015 | Myanmar Electric Power Enterprise (MEPE) | Power Mag | http://www.powermag.com/kyaukse-power-plant-kyaukse-myanmar-owneroperator-myanmar-electric-power-enterpriseapr-energy/?pagenum=1 | WRI | 1101354 | [6 empty] | 484.9116
| MMR | Myanmar | Kyee ON Kyee Wa | WRI1061357 | 74 | 18.9 | 96.221 | Hydro |  |  |  | 2012 |  | Open Development Myanmar | https://opendevelopmentmyanmar.net/dataset/?id=myanmar-power-stations&search_query=P3R5cGU9ZGF0YXNldCZ0YXhvbm9teT1hbGwmc29ydGluZz1zY29yZSZxdWVyeT1wb3dlcg== | WRI | 1088942 |  |  |  | 370 |  |  | 239.7424
| MMR | Myanmar | Kyunchaung | WRI1061358 | 54.3 | 21.03 | 94.418 | Gas |  |  |  | 1974 |  | Open Development Myanmar | https://opendevelopmentmyanmar.net/dataset/?id=myanmar-power-stations&search_query=P3R5cGU9ZGF0YXNldCZ0YXhvbm9teT1hbGwmc29ydGluZz1zY29yZSZxdWVyeT1wb3dlcg== | WRI | 1023236 |  |  |  | 300 |  |  | 258.1441
| MMR | Myanmar | Malamyine | WRI1061380 | 45 | 16.5 | 97.662 | Coal |  |  |  | 2017 | Pacific Link Cement | Global Cement | http://www.globalcement.com/news/item/6452-mawlamyine-plant-may-not-have-proper-power-plant-permission | WRI | [7 empty] | 78
| MMR | Myanmar | Mann | WRI1061359 | 36.9 | 21.19 | 94.803 | Gas |  |  |  | 1978 |  | Open Development Myanmar | https://opendevelopmentmyanmar.net/dataset/?id=myanmar-power-stations&search_query=P3R5cGU9ZGF0YXNldCZ0YXhvbm9teT1hbGwmc29ydGluZz1zY29yZSZxdWVyeT1wb3dlcg== | WRI | 1023239 |  |  |  | 0 |  |  | 175.4239
| MMR | Myanmar | Mawlamyaing | WRI1061360 | 12 | 16.47 | 97.654 | Gas |  |  |  | 1980 |  | Open Development Myanmar | https://opendevelopmentmyanmar.net/dataset/?id=myanmar-power-stations&search_query=P3R5cGU9ZGF0YXNldCZ0YXhvbm9teT1hbGwmc29ydGluZz1zY29yZSZxdWVyeT1wb3dlcg== | WRI | 1023240 |  |  |  | 60 |  |  | 57.0484
| MMR | Myanmar | Mone | WRI1061361 | 75 | 20.48 | 94.255 | Hydro |  |  |  | 2004 |  | Open Development Myanmar | https://opendevelopmentmyanmar.net/dataset/?id=myanmar-power-stations&search_query=P3R5cGU9ZGF0YXNldCZ0YXhvbm9teT1hbGwmc29ydGluZz1zY29yZSZxdWVyeT1wb3dlcg== | WRI | 1052733 |  |  |  | 330 |  |  | 242.9822
| MMR | Myanmar | Myanaung | WRI1061362 | 34.7 | 18.31 | 95.297 | Gas | [5 empty] | Open Development Myanmar | https://opendevelopmentmyanmar.net/dataset/?id=myanmar-power-stations&search_query=P3R5cGU9ZGF0YXNldCZ0YXhvbm9teT1hbGwmc29ydGluZz1zY29yZSZxdWVyeT1wb3dlcg== | WRI |  |  |  |  | 200 |  |  | 164.965
| MMR | Myanmar | Ngam Tae | WRI1061382 | 230 | 16.46 | 97.655 | Gas |  |  |  | 2017 | Myanmar Lighting | Myanmar Times | https://www.mmtimes.com/business/21535-thai-firm-to-invest-in-mawlamyine-power-plant.html | WRI | [7 empty] | 1093.4282
| MMR | Myanmar | Paunglaung | WRI1061363 | 280 | 19.78 | 96.333 | Hydro |  |  |  | 2005 |  | Open Development Myanmar | https://opendevelopmentmyanmar.net/dataset/?id=myanmar-power-stations&search_query=P3R5cGU9ZGF0YXNldCZ0YXhvbm9teT1hbGwmc29ydGluZz1zY29yZSZxdWVyeT1wb3dlcg== | WRI | 1023259 |  |  |  | 911 |  |  | 907.1334
| MMR | Myanmar | Phyu Creek | WRI1061381 | 65 | 18.51 | 96.354 | Hydro |  |  |  | 2017 |  | Mizzima | http://www.mizzima.com/development-news/upper-paunglaung-hydropower-project-opened-sittang-river-valley | WRI | [7 empty] | 210.5845
| MMR | Myanmar | Sedawgyi | WRI1061364 | 25 | 22.35 | 96.323 | Hydro |  |  |  | 1989 |  | Open Development Myanmar | https://opendevelopmentmyanmar.net/dataset/?id=myanmar-power-stations&search_query=P3R5cGU9ZGF0YXNldCZ0YXhvbm9teT1hbGwmc29ydGluZz1zY29yZSZxdWVyeT1wb3dlcg== | WRI | 1023261 |  |  |  | 134 |  |  | 80.9941
| MMR | Myanmar | Shwedaung | WRI1061365 | 55.35 | 18.73 | 95.229 | Gas |  |  |  | 1984 |  | Open Development Myanmar | https://opendevelopmentmyanmar.net/dataset/?id=myanmar-power-stations&search_query=P3R5cGU9ZGF0YXNldCZ0YXhvbm9teT1hbGwmc29ydGluZz1zY29yZSZxdWVyeT1wb3dlcg== | WRI | 1023263 |  |  |  | 300 |  |  | 263.1359
| MMR | Myanmar | Shwegyin | WRI1061366 | 75.2 | 19.68 | 96.291 | Hydro |  |  |  | 2011 |  | Open Development Myanmar | https://opendevelopmentmyanmar.net/dataset/?id=myanmar-power-stations&search_query=P3R5cGU9ZGF0YXNldCZ0YXhvbm9teT1hbGwmc29ydGluZz1zY29yZSZxdWVyeT1wb3dlcg== | WRI | 1065663 |  |  |  | 262 |  |  | 243.6301
| MMR | Myanmar | Shweli (1) | WRI1061367 | 600 | 23.7 | 97.507 | Hydro |  |  |  | 2008 |  | Open Development Myanmar | https://opendevelopmentmyanmar.net/dataset/?id=myanmar-power-stations&search_query=P3R5cGU9ZGF0YXNldCZ0YXhvbm9teT1hbGwmc29ydGluZz1zY29yZSZxdWVyeT1wb3dlcg== | WRI | 1058259 |  |  |  | 4022 |  |  | 1943.8573
| MMR | Myanmar | Tarpein-1 | WRI1061368 | 240 | 24.42 | 97.525 | Hydro |  |  |  | 2011 |  | Open Development Myanmar | https://opendevelopmentmyanmar.net/dataset/?id=myanmar-power-stations&search_query=P3R5cGU9ZGF0YXNldCZ0YXhvbm9teT1hbGwmc29ydGluZz1zY29yZSZxdWVyeT1wb3dlcg== | WRI | 1069160 |  |  |  | 1065 |  |  | 777.5429
| MMR | Myanmar | Thakayta | WRI1061369 | 92 | 16.81 | 96.226 | Gas | Oil |  |  | 1990 |  | Open Development Myanmar | https://opendevelopmentmyanmar.net/dataset/?id=myanmar-power-stations&search_query=P3R5cGU9ZGF0YXNldCZ0YXhvbm9teT1hbGwmc29ydGluZz1zY29yZSZxdWVyeT1wb3dlcg== | WRI | 1023266 |  |  |  | 568 |  |  | 437.3713
| MMR | Myanmar | Thaphanseik | WRI1061370 | 30 | 23.31 | 95.358 | Hydro |  |  |  | 2002 |  | Open Development Myanmar | https://opendevelopmentmyanmar.net/dataset/?id=myanmar-power-stations&search_query=P3R5cGU9ZGF0YXNldCZ0YXhvbm9teT1hbGwmc29ydGluZz1zY29yZSZxdWVyeT1wb3dlcg== | WRI | 1052732 |  |  |  | 117 |  |  | 97.1929
| MMR | Myanmar | Thaton | WRI1061371 | 50.95 | 16.96 | 97.408 | Gas | [5 empty] | Open Development Myanmar | https://opendevelopmentmyanmar.net/dataset/?id=myanmar-power-stations&search_query=P3R5cGU9ZGF0YXNldCZ0YXhvbm9teT1hbGwmc29ydGluZz1zY29yZSZxdWVyeT1wb3dlcg== | WRI | 1023267 |  |  |  | 300 |  |  | 242.2181
| MMR | Myanmar | Tigyit | WRI1061372 | 120 | 20.43 | 96.702 | Coal |  |  |  | 2005 |  | Open Development Myanmar | https://opendevelopmentmyanmar.net/dataset/?id=myanmar-power-stations&search_query=P3R5cGU9ZGF0YXNldCZ0YXhvbm9teT1hbGwmc29ydGluZz1zY29yZSZxdWVyeT1wb3dlcg== | WRI |  |  |  |  | 600 |  |  | 208
| MMR | Myanmar | Yeywa | WRI1061374 | 790 | 21.67 | 96.473 | Hydro |  |  |  | 2010 |  | Open Development Myanmar | https://opendevelopmentmyanmar.net/dataset/?id=myanmar-power-stations&search_query=P3R5cGU9ZGF0YXNldCZ0YXhvbm9teT1hbGwmc29ydGluZz1zY29yZSZxdWVyeT1wb3dlcg== | WRI | 1023270 |  |  |  | 3550 |  |  | 2559.4122
| MMR | Myanmar | Yeâ€°Ã›Âªnew | WRI1061373 | 25 | 19.07 | 95.442 | Hydro |  |  |  | 2007 |  | Open Development Myanmar | https://opendevelopmentmyanmar.net/dataset/?id=myanmar-power-stations&search_query=P3R5cGU9ZGF0YXNldCZ0YXhvbm9teT1hbGwmc29ydGluZz1zY29yZSZxdWVyeT1wb3dlcg== | WRI |  |  |  |  | 123 |  |  | 80.9941
| MMR | Myanmar | Ywama | WRI1061375 | 70.3 | 16.9 | 96.089 | Gas | [5 empty] | Open Development Myanmar | https://opendevelopmentmyanmar.net/dataset/?id=myanmar-power-stations&search_query=P3R5cGU9ZGF0YXNldCZ0YXhvbm9teT1hbGwmc29ydGluZz1zY29yZSZxdWVyeT1wb3dlcg== | WRI | 1023271 |  |  |  | 238 |  |  | 334.2087
| MMR | Myanmar | Zaungtu | WRI1061376 | 20 | 18.42 | 96.387 | Hydro |  |  |  | 2000 |  | Open Development Myanmar | https://opendevelopmentmyanmar.net/dataset/?id=myanmar-power-stations&search_query=P3R5cGU9ZGF0YXNldCZ0YXhvbm9teT1hbGwmc29ydGluZz1zY29yZSZxdWVyeT1wb3dlcg== | WRI | 1023273 |  |  |  | 76 |  |  | 64.7952
| MMR | Myanmar | Zawgyi (1) | WRI1061377 | 18 | 21.57 | 96.873 | Hydro |  |  |  | 1995 |  | Open Development Myanmar | https://opendevelopmentmyanmar.net/dataset/?id=myanmar-power-stations&search_query=P3R5cGU9ZGF0YXNldCZ0YXhvbm9teT1hbGwmc29ydGluZz1zY29yZSZxdWVyeT1wb3dlcg== | WRI | 1023274 |  |  |  | 35 |  |  | 58.3157
| MMR | Myanmar | Zawgyi (2) | WRI1061378 | 12 | 21.4 | 86.897 | Hydro |  |  |  | 1998 |  | Open Development Myanmar | https://opendevelopmentmyanmar.net/dataset/?id=myanmar-power-stations&search_query=P3R5cGU9ZGF0YXNldCZ0YXhvbm9teT1hbGwmc29ydGluZz1zY29yZSZxdWVyeT1wb3dlcg== | WRI |  |  |  |  | 30 |  |  | 38.8771
| NAM | Namibia | Anixas | WRI1023132 | 24.3 | -22.9575 | 14.5053 | Oil | [5 empty] | African Development Bank Group | http://powerafrica.opendataforafrica.org | Power Africa | 1086230 | [6 empty] | 5.2738
| NAM | Namibia | Langer-Heinrich | WRI1023138 | 10 | -22.8138 | 15.3248 | Oil | [5 empty] | African Development Bank Group | http://powerafrica.opendataforafrica.org | Power Africa | 1077508 | [6 empty] | 2.1703
| NAM | Namibia | Namibia Breweries | WRI1023135 | 1.1 | -22.5243 | 17.0787 | Solar | [5 empty] | African Development Bank Group | http://powerafrica.opendataforafrica.org | Power Africa | 1099796 | [6 empty] | 0
| NAM | Namibia | Omburu | WRI1023136 | 4.5 | -21.4148 | 15.973 | Solar | [5 empty] | African Development Bank Group | http://powerafrica.opendataforafrica.org | Power Africa | 1104713 | [6 empty] | 0
| NAM | Namibia | Otjiwarongo Pv | WRI1023137 | 5 | -20.4465 | 16.6255 | Solar | [5 empty] | African Development Bank Group | http://powerafrica.opendataforafrica.org | Power Africa | 1108448 | [6 empty] | 0
| NAM | Namibia | Paratus (Walvis) | WRI1023131 | 25.6 | -22.9575 | 14.5053 | Oil | [5 empty] | African Development Bank Group | http://powerafrica.opendataforafrica.org | Power Africa | 1023339 | [6 empty] | 5.5559
| NAM | Namibia | Ruacana | WRI1023133 | 240 | -17.3861 | 14.2137 | Hydro | [5 empty] | African Development Bank Group | http://powerafrica.opendataforafrica.org | Power Africa | 1023340 | [6 empty] | 1485
| NAM | Namibia | Van Eck | WRI1023134 | 120 | -22.514 | 17.0789 | Coal | [5 empty] | African Development Bank Group | http://powerafrica.opendataforafrica.org | Power Africa | 1023341 | [6 empty] | 0
| NPL | Nepal | Bhote Koshi Hydroelectric Power Plant Nepal | GEODB0040476 | 45 | 27.9388 | 85.945 | Hydro | [5 empty] | GEODB | http://globalenergyobservatory.org | GEODB |  | 2017 | [5 empty] | 305.5919
| NPL | Nepal | Devighat Hydroelectric Power Plant Nepal | GEODB0040484 | 14.1 | 27.9212 | 85.1462 | Hydro | [5 empty] | GEODB | http://globalenergyobservatory.org | GEODB | 1023765 | 2017 | [5 empty] | 95.7521
| NPL | Nepal | Gandak Hydroelectric Power Plant Nepal | GEODB0044203 | 15 | 27.4268 | 83.7918 | Hydro | [5 empty] | GEODB | http://globalenergyobservatory.org | GEODB |  | 2017 | [5 empty] | 101.864
| NPL | Nepal | Kali Gandaki Hydroelectric Power Plant Nepal | GEODB0040475 | 144 | 27.976 | 83.568 | Hydro | [5 empty] | GEODB | http://globalenergyobservatory.org | GEODB | 1023783 | 2017 | [5 empty] | 977.8941
| NPL | Nepal | Khimti Hydroelectric Power Plant Nepal | GEODB0040485 | 60 | 27.55 | 86.169 | Hydro | [5 empty] | GEODB | http://globalenergyobservatory.org | GEODB | 1018461 | 2017 | [5 empty] | 407.4559
| NPL | Nepal | Kulekhani-I Hydroelectric Power Plant Nepal | GEODB0040480 | 60 | 27.59 | 85.155 | Hydro | [5 empty] | GEODB | http://globalenergyobservatory.org | GEODB | 1023788 | 2017 | [5 empty] | 407.4559
| NPL | Nepal | Kulekhani-II Hydroelectric Power Plant Nepal | GEODB0040482 | 32 | 27.509 | 85.0519 | Hydro | [5 empty] | GEODB | http://globalenergyobservatory.org | GEODB | 1055381 | 2017 | [5 empty] | 217.3098
| NPL | Nepal | Marsyangdi Hydroelectric Power Plant Nepal | GEODB0040477 | 69 | 27.9262 | 84.4965 | Hydro | [5 empty] | GEODB | http://globalenergyobservatory.org | GEODB | 1023792 | 2017 | [5 empty] | 468.5742
| NPL | Nepal | Middle Marsyangdi Hydroelectric Power Plant Nepal | GEODB0040478 | 70 | 28.189 | 84.4195 | Hydro | [5 empty] | GEODB | http://globalenergyobservatory.org | GEODB | 1023792 | 2017 | [5 empty] | 475.3652
| NPL | Nepal | Modi Khola Hydroelectric Power Plant Nepal | GEODB0043974 | 14.8 | 28.272 | 83.7411 | Hydro | [5 empty] | GEODB | http://globalenergyobservatory.org | GEODB | 1023794 | 2017 | [5 empty] | 100.5058
| NPL | Nepal | Sunkosi Hydroelectric Power Plant Nepal | GEODB0044207 | 10.05 | 27.7806 | 85.917 | Hydro | [5 empty] | GEODB | http://globalenergyobservatory.org | GEODB |  | 2017 | [5 empty] | 68.2489
| NPL | Nepal | Trishuli Hydroelectric Power Plant Nepal | GEODB0040483 | 24 | 27.9629 | 85.1707 | Hydro | [5 empty] | GEODB | http://globalenergyobservatory.org | GEODB | 1023815 | 2017 | [5 empty] | 162.9823
| NLD | Netherlands | Beabuorren | WRI1005281 | 10.4 | 53.0417 | 5.5014 | Wind |  |  |  | 2007 |  | Wind Stats Netherlands | https://web.archive.org/web/20170818030302/http://www.windstats.nl:80/turbines.php | CARMA | [7 empty] | 31.1314
| NLD | Netherlands | Borssele Nuclear Power Station | WRI1019300 | 485 | 51.4312 | 3.7174 | Nuclear |  |  |  | 1973 | EPZ | IAEA | https://www.iaea.org/PRIS/CountryStatistics/CountryDetails.aspx?current=NL | WRI | 1016600 |  |  |  | 3674.868 |  |  | 4091
| NLD | Netherlands | Burgervlotbrug | WRI1005290 | 7.65 | 52.7533 | 4.6819 | Wind |  |  |  | 2009 |  | Wind Stats Netherlands | https://web.archive.org/web/20170818030302/http://www.windstats.nl:80/turbines.php | CARMA | 1020709¦1101180 | [6 empty] | 22.8996
| NLD | Netherlands | Centrale Merwedekanaal | WRI1005499 | 227 | 52.1017 | 5.0794 | Gas |  |  |  |  | TenneT | TenneT | http://energieinfo.tennet.org/Production/InstalledCapacity.aspx | GEODB |  |  |  |  | 0 |  |  | 1255.9594
| NLD | Netherlands | Culemborg | WRI1005293 | 6 | 51.955 | 5.2278 | Wind |  |  |  | 2006 |  | Wind Stats Netherlands | https://web.archive.org/web/20170818030302/http://www.windstats.nl:80/turbines.php | CARMA | 1068594 | [6 empty] | 17.9604
| NLD | Netherlands | De Bjirmen | WRI1005294 | 6 | 53.2342 | 5.5114 | Wind |  |  |  | 1995 |  | Wind Stats Netherlands | https://web.archive.org/web/20170818030302/http://www.windstats.nl:80/turbines.php | CARMA | 1037161 | [6 empty] | 17.9604
| NLD | Netherlands | Delesto | WRI1005506 | 530 | 53.3185 | 6.9544 | Gas |  |  |  |  | TenneT | TenneT | http://energieinfo.tennet.org/Production/InstalledCapacity.aspx | GEODB | 1009980 | [6 empty] | 2932.4162
| NLD | Netherlands | Delfzijl Zuid | WRI1005303 | 78.2 | 53.33 | 6.9181 | Wind |  |  |  | 2008 |  | Wind Stats Netherlands | https://web.archive.org/web/20170818030302/http://www.windstats.nl:80/turbines.php | CARMA | 1047556¦1072688¦1080605 |  |  |  |  | 167 |  | 234.0843
| NLD | Netherlands | Diemen 33 | WRI1019310 | 684 | 52.3389 | 5.0213 | Gas |  |  |  | 1995 | Vattenfall | Vattenfall | http://powerplants.vattenfall.com/diemen | GEODB | 1032335 |  |  |  | 2276.51 |  |  | 3784.4768
| NLD | Netherlands | ELSTA | WRI1005509 | 456 | 51.3331 | 3.7787 | Gas |  |  |  |  | TenneT | TenneT | http://energieinfo.tennet.org/Production/InstalledCapacity.aspx | GEODB | 1015616 | [6 empty] | 2522.9845
| NLD | Netherlands | EPZ | WRI1005313 | 24.05 | 51.4388 | 3.7035 | Wind |  |  |  | 2004 |  | Wind Stats Netherlands | https://web.archive.org/web/20170818030302/http://www.windstats.nl:80/turbines.php | GEODB | [5 empty] | 58 |  | 71.9914
| NLD | Netherlands | Ecopark Waalwijk | WRI1005311 | 7.5 | 51.6825 | 5.0708 | Wind |  |  |  | 2005 |  | Wind Stats Netherlands | https://web.archive.org/web/20170818030302/http://www.windstats.nl:80/turbines.php | CARMA | 1068596 | [6 empty] | 22.4505
| NLD | Netherlands | Eems | WRI1019288 | 2465 | 53.4441 | 6.856 | Gas |  |  |  | 1996 | Electrabel | GDF Suez | https://www.google.com/url?sa=t&rct=j&q=&esrc=s&source=web&cd=3&ved=0ahUKEwilnu-T0aXOAhUBjz4KHT5VCjYQFggsMAI&url=http%3A%2F%2Fwww.engie.com%2Fwp-content%2Fuploads%2F2012%2F08%2FGDF_SUEZ_power_asset_table_vdef.xls&usg=AFQjCNHSG0cjbY0ZCS761mkpSWj0Z6E2zA&sig2=v45V3Rq0dF8CVwsH9bx9OQ&cad=rja | GEODB | 1016591 |  |  |  | 1553.66 |  |  | 13638.5019
| NLD | Netherlands | Eemshaven | WRI1019289 | 1600 | 53.4355 | 6.8793 | Coal | Biomass |  |  | 2015 | Essent | GCPT | https://endcoal.org/global-coal-plant-tracker/ | GCPT | 1067399 | [6 empty] | 10343.3699
| NLD | Netherlands | Egmond aan Zee | WRI1005312 | 108 | 52.6061 | 4.4188 | Wind |  |  |  | 2006 |  | Wind Stats Netherlands | https://web.archive.org/web/20170818030302/http://www.windstats.nl:80/turbines.php | WRI | [5 empty] | 297 |  | 323.2878
| NLD | Netherlands | Etten-Leur | WRI1005314 | 6.5 | 51.5866 | 4.776 | Wind |  |  |  | 2000 |  | Wind Stats Netherlands | https://web.archive.org/web/20170818030302/http://www.windstats.nl:80/turbines.php | CARMA | 1054599 | [6 empty] | 19.4571
| NLD | Netherlands | FLEVO | WRI1019305 | 999 | 52.5772 | 5.53 | Gas |  |  |  | 2010 | GDF Suez | GDF Suez | https://www.google.com/url?sa=t&rct=j&q=&esrc=s&source=web&cd=3&ved=0ahUKEwilnu-T0aXOAhUBjz4KHT5VCjYQFggsMAI&url=http%3A%2F%2Fwww.engie.com%2Fwp-content%2Fuploads%2F2012%2F08%2FGDF_SUEZ_power_asset_table_vdef.xls&usg=AFQjCNHSG0cjbY0ZCS761mkpSWj0Z6E2zA&sig2=v45V3Rq0dF8CVwsH9bx9OQ&cad=rja | GEODB | 1016593 | [6 empty] | 5527.328
| NLD | Netherlands | Flushing outer | WRI1005465 | 1.58 | 51.4425 | 3.5736 | Wind |  |  |  | 1997 |  | Wind Stats Netherlands | https://web.archive.org/web/20170818030302/http://www.windstats.nl:80/turbines.php | CARMA | [7 empty] | 4.7296
| NLD | Netherlands | GELDERLAND | WRI1019307 | 590 | 51.8561 | 5.8294 | Coal | Biomass |  |  |  | GDF Suez | GDF Suez | https://www.google.com/url?sa=t&rct=j&q=&esrc=s&source=web&cd=3&ved=0ahUKEwilnu-T0aXOAhUBjz4KHT5VCjYQFggsMAI&url=http%3A%2F%2Fwww.engie.com%2Fwp-content%2Fuploads%2F2012%2F08%2FGDF_SUEZ_power_asset_table_vdef.xls&usg=AFQjCNHSG0cjbY0ZCS761mkpSWj0Z6E2zA&sig2=v45V3Rq0dF8CVwsH9bx9OQ&cad=rja | GEODB |  |  |  |  | 2886.239 |  |  | 3814.1176
| NLD | Netherlands | Gemini | WRI1005330 | 600 | 54.036 | 5.963 | Wind |  |  |  | 2016 |  | Wind Stats Netherlands | https://web.archive.org/web/20170818030302/http://www.windstats.nl:80/turbines.php | WRI | [5 empty] | 2895 |  | 1796.0436
| NLD | Netherlands | HARCULO | WRI1019306 | 349 | 52.468 | 6.1088 | Gas |  |  |  |  | GDF Suez | GDF Suez | https://www.google.com/url?sa=t&rct=j&q=&esrc=s&source=web&cd=3&ved=0ahUKEwilnu-T0aXOAhUBjz4KHT5VCjYQFggsMAI&url=http%3A%2F%2Fwww.engie.com%2Fwp-content%2Fuploads%2F2012%2F08%2FGDF_SUEZ_power_asset_table_vdef.xls&usg=AFQjCNHSG0cjbY0ZCS761mkpSWj0Z6E2zA&sig2=v45V3Rq0dF8CVwsH9bx9OQ&cad=rja | GEODB | [7 empty] | 1930.9684
| NLD | Netherlands | Halsteren | WRI1005338 | 6.8 | 51.5283 | 4.2678 | Wind |  |  |  | 2004 |  | Wind Stats Netherlands | https://web.archive.org/web/20170818030302/http://www.windstats.nl:80/turbines.php | CARMA | 1025586 | [6 empty] | 20.3552
| NLD | Netherlands | Haringvliet | WRI1005339 | 3.6 | 51.8412 | 4.0606 | Wind |  |  |  | 1997 |  | Wind Stats Netherlands | https://web.archive.org/web/20170818030302/http://www.windstats.nl:80/turbines.php | GEODB | 1095251 | [6 empty] | 10.7763
| NLD | Netherlands | Hemweg | WRI1005348 | 5.28 | 52.4053 | 4.8466 | Wind |  |  |  | 2001 |  | Wind Stats Netherlands | https://web.archive.org/web/20170818030302/http://www.windstats.nl:80/turbines.php | CARMA | [7 empty] | 15.8052
| NLD | Netherlands | Hemweg power station | WRI1019298 | 685 | 52.4049 | 4.8465 | Coal |  |  |  | 1995 | NUON | GCPT | https://endcoal.org/global-coal-plant-tracker/ | GEODB | 1032336 | [6 empty] | 4428.2552
| NLD | Netherlands | Herkingen | WRI1005350 | 8.25 | 51.71 | 4.0875 | Wind |  |  |  | 2005 |  | Wind Stats Netherlands | https://web.archive.org/web/20170818030302/http://www.windstats.nl:80/turbines.php | CARMA | 1026862 | [6 empty] | 24.6956
| NLD | Netherlands | Hiddum-Houw | WRI1005351 | 5.23 | 53.083 | 5.3909 | Wind |  |  |  | 1995 |  | Wind Stats Netherlands | https://web.archive.org/web/20170818030302/http://www.windstats.nl:80/turbines.php | CARMA | 1034091 | [6 empty] | 15.6555
| NLD | Netherlands | Ijmond | WRI1019313 | 114 | 52.4758 | 4.6048 | Gas |  |  |  | 1997 | Vattenfall | Vattenfall | http://powerplants.vattenfall.com/ijmond | GEODB | [7 empty] | 630.7461
| NLD | Netherlands | Irene Vorrink | WRI1005359 | 16.8 | 52.5083 | 5.475 | Wind |  |  |  | 1997 |  | Wind Stats Netherlands | https://web.archive.org/web/20170818030302/http://www.windstats.nl:80/turbines.php | CARMA | 1054598 |  |  |  |  | 28 |  | 50.2892
| NLD | Netherlands | Jacobahaven | WRI1005362 | 9 | 51.5975 | 3.6848 | Wind |  |  |  | 2006 |  | Wind Stats Netherlands | https://web.archive.org/web/20170818030302/http://www.windstats.nl:80/turbines.php | GEODB | 1033437 | [6 empty] | 26.9407
| NLD | Netherlands | Kats II | WRI1005363 | 9 | 51.5675 | 3.8847 | Wind |  |  |  | 2007 |  | Wind Stats Netherlands | https://web.archive.org/web/20170818030302/http://www.windstats.nl:80/turbines.php | CARMA | 1033774 | [6 empty] | 26.9407
| NLD | Netherlands | Kneeshoek | WRI1005372 | 4.8 | 52.8608 | 4.8361 | Wind |  |  |  | 1998 |  | Wind Stats Netherlands | https://web.archive.org/web/20170818030302/http://www.windstats.nl:80/turbines.php | CARMA | 1045424 | [6 empty] | 14.3683
| NLD | Netherlands | Koegorspolder | WRI1005373 | 44 | 51.3358 | 3.8278 | Wind |  |  |  | 2007 |  | Wind Stats Netherlands | https://web.archive.org/web/20170818030302/http://www.windstats.nl:80/turbines.php | CARMA | 1069760 |  |  |  |  | 99 |  | 131.7099
| NLD | Netherlands | Leeuwarden | WRI1005382 | 1.8 | 53.2014 | 5.8086 | Wind |  |  |  | 2014 |  | Wind Stats Netherlands | https://web.archive.org/web/20170818030302/http://www.windstats.nl:80/turbines.php | CARMA | 1017187 | [6 empty] | 5.3881
| NLD | Netherlands | Lopik | WRI1005389 | 6 | 51.9725 | 4.9486 | Wind |  |  |  | 2007 |  | Wind Stats Netherlands | https://web.archive.org/web/20170818030302/http://www.windstats.nl:80/turbines.php | CARMA | 1072691 | [6 empty] | 17.9604
| NLD | Netherlands | Luchterduinen | WRI1005390 | 129 | 52.405 | 4.1619 | Wind |  |  |  | 2015 |  | Wind Stats Netherlands | https://web.archive.org/web/20170818030302/http://www.windstats.nl:80/turbines.php | WRI | 1075489 |  |  |  |  | 505.8 |  | 386.1494
| NLD | Netherlands | Maasvlakte (MV1 and MV2) | WRI1019295 | 1040 | 51.9626 | 4.0217 | Coal | Biomass |  |  | 1988 | E.ON | GDF Suez | https://www.google.com/url?sa=t&rct=j&q=&esrc=s&source=web&cd=3&ved=0ahUKEwilnu-T0aXOAhUBjz4KHT5VCjYQFggsMAI&url=http%3A%2F%2Fwww.engie.com%2Fwp-content%2Fuploads%2F2012%2F08%2FGDF_SUEZ_power_asset_table_vdef.xls&usg=AFQjCNHSG0cjbY0ZCS761mkpSWj0Z6E2zA&sig2=v45V3Rq0dF8CVwsH9bx9OQ&cad=rja | GEODB | 1016872 |  |  |  | 3652.756 |  |  | 6723.1904
| NLD | Netherlands | Maasvlakte 3 | WRI1019296 | 1100 | 51.9587 | 4.0272 | Coal |  |  |  | 2016 | E.ON | GCPT | https://endcoal.org/global-coal-plant-tracker/ | GCPT | 1016872 | [6 empty] | 7111.0668
| NLD | Netherlands | Magnum | WRI1019311 | 1311 | 53.4502 | 6.8548 | Gas |  |  |  | 2013 | Vattenfall | Vattenfall | http://powerplants.vattenfall.com/magnum | WRI | 1064558 | [6 empty] | 7253.5805
| NLD | Netherlands | Marrum | WRI1005394 | 5.25 | 53.3228 | 5.802 | Wind |  |  |  | 2008 |  | Wind Stats Netherlands | https://web.archive.org/web/20170818030302/http://www.windstats.nl:80/turbines.php | CARMA | 1017798 | [6 empty] | 15.7154
| NLD | Netherlands | Maxima | WRI1019290 | 880 | 52.5772 | 5.53 | Gas |  |  |  | 2010 | Electrabel | Engie | http://www.engie.com/en/journalists/press-releases/electrabel-gdf-suez-group-inaugurates-its-maxima-plant-in-the-netherlands/ | GEODB | 1084826 | [6 empty] | 4868.9175
| NLD | Netherlands | Neeltje Jans | WRI1005400 | 12 | 51.632 | 3.699 | Wind |  |  |  | 2012 |  | Wind Stats Netherlands | https://web.archive.org/web/20170818030302/http://www.windstats.nl:80/turbines.php | CARMA | 1032014 | [6 empty] | 35.9209
| NLD | Netherlands | Nerefco | WRI1005402 | 22.5 | 51.9539 | 4.0954 | Wind |  |  |  | 2002 |  | Wind Stats Netherlands | https://web.archive.org/web/20170818030302/http://www.windstats.nl:80/turbines.php | CARMA | 1012169 |  |  |  |  | 61 |  | 67.3516
| NLD | Netherlands | Northeast Binnendijks | WRI1005409 | 217.5 | 52.588 | 4.223 | Wind |  |  |  | 2014 |  | Wind Stats Netherlands | https://web.archive.org/web/20170818030302/http://www.windstats.nl:80/turbines.php | GEODB | [5 empty] | 524.7 |  | 651.0658
| NLD | Netherlands | Outside the Northeast | WRI1005410 | 144 | 38.0211 | -87.5172 | Wind |  |  |  | 2016 |  | Wind Stats Netherlands | https://web.archive.org/web/20170818030302/http://www.windstats.nl:80/turbines.php | CARMA | [5 empty] | 421.7 |  | 431.0505
| NLD | Netherlands | Pallandt | WRI1005461 | 14 | 51.7044 | 4.2343 | Wind |  |  |  | 2006 |  | Wind Stats Netherlands | https://web.archive.org/web/20170818030302/http://www.windstats.nl:80/turbines.php | CARMA | 1072689 | [6 empty] | 41.9077
| NLD | Netherlands | Princess Amalia | WRI1005427 | 120 | 52.588 | 4.223 | Wind |  |  |  | 2008 |  | Wind Stats Netherlands | https://web.archive.org/web/20170818030302/http://www.windstats.nl:80/turbines.php | GEODB | 1053482 |  |  |  |  | 342 |  | 359.2087
| NLD | Netherlands | Rachel Carson (Eemmeerdijk) | WRI1005428 | 18 | 52.33 | 5.5417 | Wind |  |  |  | 1998 |  | Wind Stats Netherlands | https://web.archive.org/web/20170818030302/http://www.windstats.nl:80/turbines.php | CARMA | 1043594 |  |  |  |  | 16.2 |  | 53.8813
| NLD | Netherlands | Rijnmond II | WRI1005515 | 427 | 51.8902 | 4.3552 | Gas |  |  |  |  | TenneT | TenneT | http://energieinfo.tennet.org/Production/InstalledCapacity.aspx | GEODB | [7 empty] | 2362.5316
| NLD | Netherlands | Rozenburg Peninsula | WRI1005380 | 15 | 51.9042 | 4.2486 | Wind |  |  |  | 2007 |  | Wind Stats Netherlands | https://web.archive.org/web/20170818030302/http://www.windstats.nl:80/turbines.php | CARMA | 1049819 |  |  |  |  | 38.5 |  | 44.9011
| NLD | Netherlands | Sloe | WRI1019287 | 870 | 51.4482 | 3.6928 | Gas |  |  |  | 2010 | EDF/DELTA | SloeCentrale | http://www.sloecentrale.com/ | WRI |  |  |  |  | 2385.628 |  |  | 4813.5889
| NLD | Netherlands | Test Site Lelystad | WRI1005455 | 8.3 | 52.5083 | 5.475 | Wind |  |  |  | 2012 |  | Wind Stats Netherlands | https://web.archive.org/web/20170818030302/http://www.windstats.nl:80/turbines.php | CARMA | 1112409 | [6 empty] | 24.8453
| NLD | Netherlands | Ulketocht | WRI1005458 | 6 | 52.8383 | 4.8917 | Wind |  |  |  | 2003 |  | Wind Stats Netherlands | https://web.archive.org/web/20170818030302/http://www.windstats.nl:80/turbines.php | CARMA | 1016348 | [6 empty] | 17.9604
| NLD | Netherlands | Velsen | WRI1005462 | 9 | 52.46 | 4.65 | Wind |  |  |  | 2011 |  | Wind Stats Netherlands | https://web.archive.org/web/20170818030302/http://www.windstats.nl:80/turbines.php | CARMA | [7 empty] | 26.9407
| NLD | Netherlands | Westereems | WRI1005474 | 213.3 | 53.4375 | 6.8613 | Wind |  |  |  | 2009 |  | Wind Stats Netherlands | https://web.archive.org/web/20170818030302/http://www.windstats.nl:80/turbines.php | WRI | 1074229 |  |  |  |  | 554.7 |  | 638.4935
| NLD | Netherlands | Weststad Oosterhout | WRI1005476 | 15 | 51.645 | 4.8597 | Wind |  |  |  | 2008 |  | Wind Stats Netherlands | https://web.archive.org/web/20170818030302/http://www.windstats.nl:80/turbines.php | CARMA | 1024198 |  |  |  |  | 32.4 |  | 44.9011
| NLD | Netherlands | Willem Anna Polder | WRI1005477 | 9 | 51.6392 | 4.1292 | Wind |  |  |  | 2003 |  | Wind Stats Netherlands | https://web.archive.org/web/20170818030302/http://www.windstats.nl:80/turbines.php | CARMA | 1111949 | [6 empty] | 26.9407
| NLD | Netherlands | flushing | WRI1005431 | 2.3 | 51.4425 | 3.5736 | Wind |  |  |  | 2015 |  | Wind Stats Netherlands | https://web.archive.org/web/20170818030302/http://www.windstats.nl:80/turbines.php | CARMA | [7 empty] | 6.8848
| NZL | New Zealand | Arapuni | WRI1000316 | 192 | -38.0714 | 175.6433 | Hydro |  |  |  | 1929 | Mercury Energy | Mercury Energy | https://www.mercury.co.nz/About/Renewable-Energy/Hydro-Generation.aspx | GEODB | 1015208 | [6 empty] | 1064.8387
| NZL | New Zealand | Aratiatia | WRI1000323 | 78 | -38.6158 | 176.1425 | Hydro |  |  |  | 1964 | Mercury Energy | Mercury Energy | https://www.mercury.co.nz/About/Renewable-Energy/Hydro-Generation.aspx | GEODB | 1015209 | [6 empty] | 432.5907
| NZL | New Zealand | Atiamuri | WRI1000321 | 74 | -38.3918 | 176.0222 | Hydro |  |  |  |  | Mercury Energy | Mercury Energy | https://www.mercury.co.nz/About/Renewable-Energy/Hydro-Generation.aspx | GEODB | 1015211 | [6 empty] | 410.4066
| NZL | New Zealand | Aviemore | WRI1000302 | 220 | -44.656 | 170.3551 | Hydro |  |  |  |  | Meridian Energy | Meridian Energy | https://www.meridianenergy.co.nz/about-us/our-power-stations | GEODB | 1015212 | [6 empty] | 1220.1276
| NZL | New Zealand | Benmore | WRI1000301 | 540 | -44.564 | 170.1972 | Hydro |  |  |  |  | Meridian Energy | Meridian Energy | https://www.meridianenergy.co.nz/about-us/our-power-stations | GEODB | 1015214 | [6 empty] | 2994.8587
| NZL | New Zealand | Clyde | WRI1000328 | 432 | -45.1793 | 169.307 | Hydro |  |  |  | 1992 | Contact Energy | Contact Energy | https://contact.co.nz/corporate/about/our-company/powerstations | GEODB | 1015215 | [6 empty] | 2395.887
| NZL | New Zealand | Cobb | WRI1000343 | 32 | -41.0861 | 172.7325 | Hydro |  |  |  | 1914 | Trustpower | Trustpower | https://www.trustpower.co.nz/our-assets-and-capability/power-generation/tararua | GEODB | 1015216 | [6 empty] | 177.4731
| NZL | New Zealand | Coleridge | WRI1000344 | 39 | -43.364 | 171.5269 | Hydro |  |  |  |  | Trustpower | Trustpower | https://www.trustpower.co.nz/our-assets-and-capability/power-generation/tararua | GEODB | 1015217 | [6 empty] | 216.2954
| NZL | New Zealand | Hai Nui | WRI1000314 | 7 | -41.3617 | 175.4851 | Wind |  |  |  |  | Genesis Energy | Genesis Energy | https://www.genesisenergy.co.nz/generation-assets | GEODB | [7 empty] | 33.7978
| NZL | New Zealand | Highbank | WRI1000345 | 29 | -43.6333 | 171.65 | Hydro |  |  |  | 1984 | Trustpower | Trustpower | https://www.trustpower.co.nz/our-assets-and-capability/power-generation/tararua | CARMA | 1015219 | [6 empty] | 160.835
| NZL | New Zealand | Huntly (CC) | WRI1000305 | 403 | -37.5444 | 175.15 | Gas |  |  |  | 2007 | Genesis Energy | Genesis Energy | https://www.genesisenergy.co.nz/generation-assets | GEODB | 1015220 | [6 empty] | 5636.4359
| NZL | New Zealand | Huntly (steam) | WRI1000306 | 500 | -37.5444 | 175.15 | Coal |  |  |  |  | Genesis Energy | Genesis Energy | https://www.genesisenergy.co.nz/generation-assets | GEODB | 1015220 | [6 empty] | 1962
| NZL | New Zealand | Huntly (unit 6) | WRI1000307 | 60 | -37.5444 | 175.15 | Gas |  |  |  | 2004 | Genesis Energy | Genesis Energy | https://www.genesisenergy.co.nz/generation-assets | GEODB | 1015220 | [6 empty] | 839.1716
| NZL | New Zealand | Karapiro | WRI1000315 | 96 | -37.9243 | 175.5393 | Hydro |  |  |  | 1947 | Mercury Energy | Mercury Energy | https://www.mercury.co.nz/About/Renewable-Energy/Hydro-Generation.aspx | GEODB | 1015222 | [6 empty] | 532.4193
| NZL | New Zealand | Kawerau | WRI1000327 | 100 | -38.0631 | 176.7272 | Geothermal |  |  |  | 2008 | Mercury Energy | Mercury Energy | https://www.mercury.co.nz/About/Renewable-Energy/Geothermal-Generation.aspx | GEODB | 1064123 | [6 empty] | 1089.7898
| NZL | New Zealand | Mahinerangi | WRI1000347 | 36 | -45.7854 | 169.9205 | Wind |  |  |  | 2007 | Trustpower | Trustpower | https://www.trustpower.co.nz/our-assets-and-capability/power-generation/tararua | GEODB | 1070105 | [6 empty] | 173.8175
| NZL | New Zealand | Manapouri | WRI1000304 | 800 | -45.5214 | 167.2778 | Hydro |  |  |  |  | Meridian Energy | Meridian Energy | https://www.meridianenergy.co.nz/about-us/our-power-stations | GEODB | 1015223 | [6 empty] | 4436.8277
| NZL | New Zealand | Maraetai | WRI1000318 | 352 | -38.3521 | 175.7465 | Hydro |  |  |  |  | Mercury Energy | Mercury Energy | https://www.mercury.co.nz/About/Renewable-Energy/Hydro-Generation.aspx | GEODB | 1015225 | [6 empty] | 1952.2042
| NZL | New Zealand | Matahina | WRI1000339 | 60 | -38.1141 | 176.8162 | Hydro |  |  |  | 1967 | Trustpower | Trustpower | https://www.trustpower.co.nz/our-assets-and-capability/power-generation/tararua | GEODB | 1015227 | [6 empty] | 332.7621
| NZL | New Zealand | Mill Creek | WRI1022455 | 59.8 | -41.2097 | 174.7294 | Wind |  |  |  | 2014 | Meridian Energy | Meridian Energy | https://www.meridianenergy.co.nz/about-us/our-power-stations/wind/mill-creek | WRI | 1072006 | [6 empty] | 288.7301
| NZL | New Zealand | Nga Awa Purua | WRI1000326 | 138 | -38.6143 | 176.1825 | Geothermal |  |  |  | 2010 | Mercury Energy | Mercury Energy | https://www.mercury.co.nz/About/Renewable-Energy/Geothermal-Generation.aspx | GEODB | [7 empty] | 1503.9099
| NZL | New Zealand | Ohaaki | WRI1000332 | 122 | -38.5279 | 176.2937 | Geothermal |  |  |  | 1984 | Contact Energy | Contact Energy | https://contact.co.nz/corporate/about/our-company/powerstations | GEODB | 1015231 | [6 empty] | 1329.5435
| NZL | New Zealand | Ohakuri | WRI1000322 | 106 | -38.408 | 176.0886 | Hydro |  |  |  | 1961 | Mercury Energy | Mercury Energy | https://www.mercury.co.nz/About/Renewable-Energy/Hydro-Generation.aspx | GEODB | 1015232 | [6 empty] | 587.8797
| NZL | New Zealand | Ohau A | WRI1000300 | 688 | -44.3416 | 170.1813 | Hydro |  |  |  |  | Meridian Energy | Meridian Energy | https://www.meridianenergy.co.nz/about-us/our-power-stations | GEODB | 1015233 | [6 empty] | 3815.6718
| NZL | New Zealand | Paerau and Patearoa | WRI1000346 | 12 | -45.4167 | 169.95 | Hydro |  |  |  | 2011 | Trustpower | Trustpower | https://www.trustpower.co.nz/our-assets-and-capability/power-generation/tararua | CARMA | 1025051¦1025053 | [6 empty] | 66.5524
| NZL | New Zealand | Patea | WRI1000341 | 32 | -39.7583 | 174.4833 | Hydro |  |  |  | 1984 | Trustpower | Trustpower | https://www.trustpower.co.nz/our-assets-and-capability/power-generation/tararua | CARMA | 1014094 | [6 empty] | 177.4731
| NZL | New Zealand | Piripaua | WRI1000311 | 42 | -39.0333 | 177.3667 | Hydro |  |  |  | 1943 | Genesis Energy | Genesis Energy | https://www.genesisenergy.co.nz/generation-assets | CARMA | 1015235 | [6 empty] | 232.9335
| NZL | New Zealand | Rotokawa | WRI1000325 | 34 | -38.6125 | 176.1932 | Geothermal |  |  |  | 2000 | Mercury Energy | Mercury Energy | https://www.mercury.co.nz/About/Renewable-Energy/Geothermal-Generation.aspx | GEODB | 1025693 | [6 empty] | 370.5285
| NZL | New Zealand | Te Apiti | WRI1022456 | 90.75 | -40.2991 | 175.8235 | Wind |  |  |  | 2004 | Meridian Energy | Meridian Energy | https://www.meridianenergy.co.nz/about-us/our-power-stations/wind/te-apiti | WRI | 1057258 | [6 empty] | 438.1649
| NZL | New Zealand | Te Huka Binary | WRI1000334 | 28 | -38.6664 | 176.117 | Geothermal |  |  |  | 2010 | Contact Energy | Contact Energy | https://contact.co.nz/corporate/about/our-company/powerstations | GEODB | 1071340 | [6 empty] | 305.1411
| NZL | New Zealand | Te Rapa | WRI1000336 | 44 | -37.75 | 175.2167 | Gas |  |  |  |  | Contact Energy | Contact Energy | https://contact.co.nz/corporate/about/our-company/powerstations | CARMA | 1023903¦1084121 | [6 empty] | 615.3925
| NZL | New Zealand | Te Uku | WRI1022453 | 64.4 | -37.8806 | 174.9763 | Wind |  |  |  | 2010 | Meridian Energy | Meridian Energy | https://www.meridianenergy.co.nz/about-us/our-power-stations/wind/te-uku | WRI | 1065792 | [6 empty] | 310.9401
| NZL | New Zealand | Tekapo | WRI1000313 | 179 | -44.0138 | 170.4604 | Hydro |  |  |  |  | Genesis Energy | Genesis Energy | https://www.genesisenergy.co.nz/generation-assets | GEODB | 1015240¦1087223 | [6 empty] | 992.7402
| NZL | New Zealand | Tuai | WRI1000312 | 60 | -38.8068 | 177.1508 | Hydro |  |  |  | 1929 | Genesis Energy | Genesis Energy | https://www.genesisenergy.co.nz/generation-assets | GEODB | 1015242 | [6 empty] | 332.7621
| NZL | New Zealand | Waipapa | WRI1000317 | 54 | -38.292 | 175.6835 | Hydro |  |  |  | 1961 | Mercury Energy | Mercury Energy | https://www.mercury.co.nz/About/Renewable-Energy/Hydro-Generation.aspx | GEODB | 1015243 | [6 empty] | 299.4859
| NZL | New Zealand | Waipori | WRI1000348 | 83 | -45.8816 | 169.9774 | Hydro |  |  |  |  | Trustpower | Trustpower | https://www.trustpower.co.nz/our-assets-and-capability/power-generation/tararua | GEODB | 1013881 | [6 empty] | 460.3209
| NZL | New Zealand | Wairakei | WRI1000331 | 132 | -38.6266 | 176.1055 | Geothermal |  |  |  |  | Contact Energy | Contact Energy | https://contact.co.nz/corporate/about/our-company/powerstations | GEODB | 1015244 | [6 empty] | 1438.5225
| NZL | New Zealand | Waitaki | WRI1000303 | 90 | -44.6747 | 170.3989 | Hydro |  |  |  |  | Meridian Energy | Meridian Energy | https://www.meridianenergy.co.nz/about-us/our-power-stations | GEODB | 1015245 | [6 empty] | 499.1431
| NZL | New Zealand | West Wind | WRI1022454 | 142.6 | -41.2335 | 174.6971 | Wind |  |  |  | 2009 | Meridian Energy | Meridian Energy | https://www.meridianenergy.co.nz/about-us/our-power-stations/wind/west-wind | WRI | 1063732 | [6 empty] | 688.5103
| NZL | New Zealand | Whakamaru | WRI1000319 | 98 | -38.3918 | 175.8082 | Hydro |  |  |  | 1956 | Mercury Energy | Mercury Energy | https://www.mercury.co.nz/About/Renewable-Energy/Hydro-Generation.aspx | GEODB | 1015246 | [6 empty] | 543.5114
| NZL | New Zealand | Whirinaki | WRI1000337 | 155 | -39.3829 | 176.8875 | Oil |  |  |  | 2011 | Contact Energy | Contact Energy | https://contact.co.nz/corporate/about/our-company/powerstations | GEODB | 1057923 | [6 empty] | 7
| NZL | New Zealand | White Hill | WRI1022457 | 58 | -45.7353 | 168.2384 | Wind |  |  |  | 2007 | Meridian Energy | Meridian Energy | https://www.meridianenergy.co.nz/about-us/our-power-stations/wind/white-hill | WRI | 1061454 | [6 empty] | 280.0393
| NZL | New Zealand | mokai | WRI1000320 | 112 | -38.5312 | 175.9268 | Geothermal |  |  |  | 2000 | Mercury Energy | Mercury Energy | https://www.mercury.co.nz/About/Renewable-Energy/Geothermal-Generation.aspx | GEODB | 1025692 | [6 empty] | 1220.5646
| NIC | Nicaragua | ALBANISA Che Guevara II IV V (Masaya) IC Power Plant Nicaragua | GEODB0043604 | 61.2 | 12.0144 | -86.086 | Oil | [5 empty] | GEODB | http://globalenergyobservatory.org | GEODB |  | 2017 | [5 empty] | 308.4083
| NIC | Nicaragua | ALBANISA Che Guevara III (Managua) IC Power Plant Nicaragua | GEODB0043603 | 20.4 | 12.1542 | -86.2582 | Oil | [5 empty] | GEODB | http://globalenergyobservatory.org | GEODB | 1079226 | 2017 | [5 empty] | 102.8028
| NIC | Nicaragua | ALBANISA Che Guevara VI VII (Nagarote) IC Power Plant Nicaragua | GEODB0043605 | 54.4 | 12.2803 | -86.5768 | Oil | [5 empty] | GEODB | http://globalenergyobservatory.org | GEODB |  | 2017 | [5 empty] | 274.1407
| NIC | Nicaragua | ALBANISA Che Guevara VIII (Leon) IC Power Plant Nicaragua | GEODB0043606 | 27.2 | 12.4702 | -86.8849 | Oil | [5 empty] | GEODB | http://globalenergyobservatory.org | GEODB | 1087210 | 2017 | [5 empty] | 137.0703
| NIC | Nicaragua | CENSA Amfels IC Poqwer Plant Nicaragua | GEODB0043601 | 64 | 12.1857 | -86.7473 | Oil | [5 empty] | GEODB | http://globalenergyobservatory.org | GEODB | 1016924 | 2017 | [5 empty] | 322.5184
| NIC | Nicaragua | Carlos Fonesca (Santa Barbara) Hydroelectric Power Plant Nicaragua | GEODB0043592 | 54.4 | 12.7158 | -86.2798 | Hydro | [5 empty] | GEODB | http://globalenergyobservatory.org | GEODB |  | 2017 | [5 empty] | 205.8238
| NIC | Nicaragua | Centroamerica Hydroelectric Power Plant Nicaragua | GEODB0043591 | 50 | 13.1068 | -86.0516 | Hydro | [5 empty] | GEODB | http://globalenergyobservatory.org | GEODB | 1019630 | 2017 | [5 empty] | 189.1762
| NIC | Nicaragua | Corinto Barge IC Power Plant Nicaragua | GEODB0043597 | 71 | 12.4883 | -87.1673 | Oil | [5 empty] | GEODB | http://globalenergyobservatory.org | GEODB | 1043527 | 2017 | [5 empty] | 357.7939
| NIC | Nicaragua | ENEL Las Brisas Thermal Power Plant Nicaragua | GEODB0043594 | 65 | 12.1581 | -86.3107 | Gas | [5 empty] | GEODB | http://globalenergyobservatory.org | GEODB | 1019634 | 2017 | [5 empty] | 0
| NIC | Nicaragua | ENEL Managua Thermal Power Plant Nicaragua | GEODB0043593 | 57.4 | 12.1542 | -86.2577 | Oil | [5 empty] | GEODB | http://globalenergyobservatory.org | GEODB | 1019638 | 2017 | [5 empty] | 289.2587
| NIC | Nicaragua | Momotombo Geothermal Power Plant Nicaragua | GEODB0043595 | 77 | 12.394 | -86.5418 | Geothermal | [5 empty] | GEODB | http://globalenergyobservatory.org | GEODB | 1019625 | 2017 | [5 empty] | 320.5912
| NIC | Nicaragua | Monte Rosa Cogen Power Plant Nicaragua | GEODB0043599 | 56.5 | 12.7058 | -87.2351 | Waste | [5 empty] | GEODB | http://globalenergyobservatory.org | GEODB |  | 2017 | [5 empty] | 0
| NIC | Nicaragua | Nicaragua Sugar Estates Cogen Power Plant Nicaragua | GEODB0043600 | 59.3 | 12.531 | -87.0474 | Waste | [5 empty] | GEODB | http://globalenergyobservatory.org | GEODB |  | 2017 | [5 empty] | 0
| NIC | Nicaragua | San Jacinto-Tizate Geothermal Power Plant Nicaragua | GEODB0043607 | 82 | 12.6088 | -86.773 | Geothermal | [5 empty] | GEODB | http://globalenergyobservatory.org | GEODB | 1019647 | 2017 | [5 empty] | 341.4088
| NIC | Nicaragua | Tipitapa IC Power Plant Nicaragua | GEODB0043598 | 51 | 12.1698 | -86.1052 | Oil | [5 empty] | GEODB | http://globalenergyobservatory.org | GEODB | 1039717 | 2017 | [5 empty] | 257.0069
| NER | Niger | Anou Araren Mine | WRI1023139 | 37.6 | 17.2893 | 7.8392 | Coal | [5 empty] | African Development Bank Group | http://powerafrica.opendataforafrica.org | Power Africa | 1011735 | [6 empty] | 494
| NER | Niger | Arlit Mine | WRI1023140 | 14.52 | 18.8167 | 7.3333 | Oil | [5 empty] | African Development Bank Group | http://powerafrica.opendataforafrica.org | Power Africa | 1029371 | [6 empty] | 22.7393
| NER | Niger | D'akouta Mine | WRI1023141 | 12 | 18.8167 | 7.3333 | Oil | [5 empty] | African Development Bank Group | http://powerafrica.opendataforafrica.org | Power Africa | 1013200 | [6 empty] | 18.7928
| NER | Niger | Goudel | WRI1023142 | 14.58 | 13.5333 | 2.0667 | Oil | [5 empty] | African Development Bank Group | http://powerafrica.opendataforafrica.org | Power Africa | 1029307 | [6 empty] | 22.8333
| NER | Niger | Niamey | WRI1023143 | 27.5 | 13.52 | 2.12 | Oil | [5 empty] | African Development Bank Group | http://powerafrica.opendataforafrica.org | Power Africa | 1029308 | [6 empty] | 43.0669
| NER | Niger | Soraz | WRI1023144 | 54 | 14.1888 | 8.7859 | Oil | [5 empty] | African Development Bank Group | http://powerafrica.opendataforafrica.org | Power Africa | [7 empty] | 84.5677
| NGA | Nigeria | Alaoji | WRI1000030 | 1074 | 5.067 | 7.3216 | Gas | [5 empty] | Nidel Power | https://web.archive.org/web/20131103224412/http:/www.nidelpower.com/main/alaoji | GEODB | 1064776 | [6 empty] | 6183.2772
| NGA | Nigeria | Calabar | WRI1000025 | 561 | 5.0702 | 8.3394 | Gas |  |  |  |  | Calabar Generation Company | Nidel Power | https://web.archive.org/web/20131103224627/http:/www.nidelpower.com/main/calabar | WRI | 1064808 | [6 empty] | 3229.8124
| NGA | Nigeria | Gbarain | WRI1000027 | 225 | 4.798 | 5.897 | Gas |  |  |  |  | Gbarain Generation Company | Nidel Power | https://web.archive.org/web/20131002035726/http:/www.nidelpower.com/main/gbarain | GEODB | [7 empty] | 1295.3793
| NGA | Nigeria | Ibom Power | WRI1000034 | 190 | 4.5644 | 7.568 | Gas | [5 empty] | Nidel Power | https://web.archive.org/web/20131002035947/http:/www.nidelpower.com/main/geregu | GEODB | 1053623¦1063059 | [6 empty] | 1093.8759
| NGA | Nigeria | Ihovbor | WRI1000026 | 450 | 6.4065 | 5.6828 | Gas | [5 empty] | Nidel Power | https://web.archive.org/web/20131103223838/http:/www.nidelpower.com/main/ihovbor | GEODB | 1064809 | [6 empty] | 2590.7586
| NGA | Nigeria | Jebba | WRI1000037 | 540 | 9.138 | 4.7883 | Hydro |  |  |  |  | Government of Nigeria | Sarafinchin | http://www.sarafinchin.com/index.php/projects/africa/kainji-and-jebba-dams-niger-river-nigeria/ | GEODB | 1023941 | [6 empty] | 1519.3895
| NGA | Nigeria | Kainji | WRI1000036 | 760 | 9.8641 | 4.6124 | Hydro |  |  |  |  | Government of Nigeria | Sarafinchin | http://www.sarafinchin.com/index.php/projects/africa/kainji-and-jebba-dams-niger-river-nigeria/ | GEODB | 1023942 | [6 empty] | 2138.4
| NGA | Nigeria | Olorunsogo II | WRI1000031 | 750 | 6.8982 | 3.2041 | Gas | [5 empty] | Nidel Power | https://web.archive.org/web/20131103224542/http:/www.nidelpower.com/main/olorunsogo | WRI | 1041400 | [6 empty] | 4317.931
| NGA | Nigeria | Omoku | WRI1000029 | 150 | 5.39 | 6.6632 | Gas |  |  |  |  | Sahara Power | Sahara Power | http://www.sahara-group.com/sahara-power-acquires-additional-power-generation-assets.html | GEODB | 1064790 | [6 empty] | 863.5862
| NGA | Nigeria | Omotosho II | WRI1000032 | 500 | 6.7357 | 4.7106 | Gas | [5 empty] | Nidel Power | https://web.archive.org/web/20131103224542/http:/www.nidelpower.com/main/olorunsogo | GEODB | 1088448 | [6 empty] | 2878.6207
| NGA | Nigeria | Sapele | WRI1000028 | 450 | 5.9254 | 5.645 | Gas |  |  |  |  | Ihovbor Generating Company | Nidel Power | https://web.archive.org/web/20131103223738/http:/www.nidelpower.com/main/sapele | GEODB | 1088447 | [6 empty] | 2590.7586
| NGA | Nigeria | Shiroro | WRI1000035 | 600 | 9.9724 | 6.8353 | Hydro |  |  |  |  | Government of Nigeria | Sarafinchin | http://www.sarafinchin.com/index.php/projects/africa/kainji-and-jebba-dams-niger-river-nigeria/ | GEODB | 1023945 | [6 empty] | 1688.2105
| PRK | North Korea | Anju Youth | WRI1019857 | 10 | 39.6178 | 125.6647 | Hydro | [5 empty] | The People's Korea | https://web.archive.org/web/20090824204833/http://www1.korea-np.co.jp/pk/112th_issue/99091601.htm | CARMA | 1013788 | [6 empty] | 34.1656
| PRK | North Korea | Chongjin Chemical Fiber | WRI1019836 | 6 | 41.7956 | 129.7758 | Coal | [5 empty] | The People's Korea | https://web.archive.org/web/20090824204833/http://www1.korea-np.co.jp/pk/112th_issue/99091601.htm | CARMA | 1056460 | [6 empty] | 4.7996
| PRK | North Korea | Chongjin City power station | WRI1019823 | 450 | 41.7633 | 129.7502 | Coal |  |  |  | 1987 | Ministry of Electric Power | The People's Korea | https://web.archive.org/web/20090824204833/http://www1.korea-np.co.jp/pk/112th_issue/99091601.htm | WRI | 1056029 | [6 empty] | 359.9667
| PRK | North Korea | December (Nampo) power station | WRI1019828 | 200 | 38.7285 | 125.4161 | Coal |  |  |  | 1996 | Ministry of Electric Power | The People's Korea | https://web.archive.org/web/20090824204833/http://www1.korea-np.co.jp/pk/112th_issue/99091601.htm | WRI | 1013798 | [6 empty] | 159.9852
| PRK | North Korea | December 12th Power plant | WRI1019832 | 100 | 38.8893 | 125.5596 | Coal | [5 empty] | The People's Korea | https://web.archive.org/web/20090824204833/http://www1.korea-np.co.jp/pk/112th_issue/99091601.htm | WRI | [7 empty] | 79.9926
| PRK | North Korea | East Pyongyang power station | WRI1019821 | 500 | 38.9695 | 125.6881 | Coal |  |  |  | 2006 | Ministry of Electric Power | The People's Korea | https://web.archive.org/web/20090824204833/http://www1.korea-np.co.jp/pk/112th_issue/99091601.htm | WRI | 1026404 | [6 empty] | 399.963
| PRK | North Korea | Haeju Cement | WRI1019826 | 200 | 38.029 | 125.6628 | Coal | [5 empty] | The People's Korea | https://web.archive.org/web/20090824204833/http://www1.korea-np.co.jp/pk/112th_issue/99091601.htm | WRI | [7 empty] | 159.9852
| PRK | North Korea | Hamhung | WRI1019822 | 500 | 39.8531 | 127.5789 | Coal | [5 empty] | The People's Korea | https://web.archive.org/web/20090824204833/http://www1.korea-np.co.jp/pk/112th_issue/99091601.htm | WRI | [7 empty] | 399.963
| PRK | North Korea | Hongnam Fertilizer | WRI1019834 | 18 | 39.8402 | 127.6341 | Coal | [5 empty] | The People's Korea | https://web.archive.org/web/20090824204833/http://www1.korea-np.co.jp/pk/112th_issue/99091601.htm | WRI | 1056459 | [6 empty] | 14.3987
| PRK | North Korea | Huichon | WRI1019846 | 300 | 39.662 | 125.8124 | Hydro | [5 empty] | The People's Korea | https://web.archive.org/web/20090824204833/http://www1.korea-np.co.jp/pk/112th_issue/99091601.htm | WRI | 1090838 | [6 empty] | 1024.9671
| PRK | North Korea | Kangge Youth | WRI1019847 | 225 | 40.9923 | 126.5531 | Hydro | [5 empty] | The People's Korea | https://web.archive.org/web/20090824204833/http://www1.korea-np.co.jp/pk/112th_issue/99091601.htm | WRI | 1013808 | [6 empty] | 768.7254
| PRK | North Korea | Naejungri | WRI1019855 | 12 | 40.7238 | 128.2671 | Hydro | [5 empty] | The People's Korea | https://web.archive.org/web/20090824204833/http://www1.korea-np.co.jp/pk/112th_issue/99091601.htm | WRI | 1013819 | [6 empty] | 40.9987
| PRK | North Korea | Pochon | WRI1019865 | 400 | 38.8921 | 127.4562 | Hydro | [5 empty] | The People's Korea | https://web.archive.org/web/20090824204833/http://www1.korea-np.co.jp/pk/112th_issue/99091601.htm | WRI | [7 empty] | 1366.6229
| PRK | North Korea | Pukchang power station | WRI1019820 | 1600 | 39.5858 | 126.3043 | Coal |  |  |  | 1976 | Pukchang Thermal Plant Complex | The People's Korea | https://web.archive.org/web/20090824204833/http://www1.korea-np.co.jp/pk/112th_issue/99091601.htm | WRI | 1026385 | [6 empty] | 1279.8815
| PRK | North Korea | Pyongyang power station | WRI1075851 | 400 | 39.0093 | 125.7109 | Coal |  |  |  | 1965 | Pyongyang Power Plant | GCPT | https://endcoal.org/global-coal-plant-tracker/ | GCPT | [7 empty] | 319.9704
| PRK | North Korea | Rajin | WRI1019825 | 400 | 41.7784 | 129.7915 | Coal | [5 empty] | The People's Korea | https://web.archive.org/web/20090824204833/http://www1.korea-np.co.jp/pk/112th_issue/99091601.htm | WRI | [7 empty] | 319.9704
| PRK | North Korea | River Changja | WRI1019850 | 81 | 38.2021 | 125.7837 | Hydro | [5 empty] | The People's Korea | https://web.archive.org/web/20090824204833/http://www1.korea-np.co.jp/pk/112th_issue/99091601.htm | WRI | [7 empty] | 276.7411
| PRK | North Korea | River Changjin | WRI1019844 | 346.7 | 40.5662 | 127.2338 | Hydro | [5 empty] | The People's Korea | https://web.archive.org/web/20090824204833/http://www1.korea-np.co.jp/pk/112th_issue/99091601.htm | WRI | [7 empty] | 1184.5204
| PRK | North Korea | River Chongchon | WRI1019829 | 200 | 40.0707 | 124.5524 | Coal | [5 empty] | The People's Korea | https://web.archive.org/web/20090824204833/http://www1.korea-np.co.jp/pk/112th_issue/99091601.htm | WRI | [7 empty] | 159.9852
| PRK | North Korea | River Pujon | WRI1019848 | 202.3 | 40.6604 | 127.5171 | Hydro | [5 empty] | The People's Korea | https://web.archive.org/web/20090824204833/http://www1.korea-np.co.jp/pk/112th_issue/99091601.htm | WRI | [7 empty] | 691.1695
| PRK | North Korea | River Taedong | WRI1019853 | 20 | 39.7371 | 125.5004 | Hydro | [5 empty] | The People's Korea | https://web.archive.org/web/20090824204833/http://www1.korea-np.co.jp/pk/112th_issue/99091601.htm | WRI | [7 empty] | 68.3311
| PRK | North Korea | Sariwon | WRI1019827 | 200 | 38.4631 | 125.8289 | Coal | [5 empty] | The People's Korea | https://web.archive.org/web/20090824204833/http://www1.korea-np.co.jp/pk/112th_issue/99091601.htm | WRI | [7 empty] | 159.9852
| PRK | North Korea | Sunchon power station | WRI1019824 | 400 | 39.4014 | 125.9682 | Coal |  |  |  | 1984 | Sunchon Power Plant | The People's Korea | https://web.archive.org/web/20090824204833/http://www1.korea-np.co.jp/pk/112th_issue/99091601.htm | WRI | 1073692 | [6 empty] | 319.9704
| PRK | North Korea | Supung | WRI1019840 | 700 | 40.4615 | 124.9627 | Hydro |  |  |  | 1956 |  | The People's Korea | https://web.archive.org/web/20090824204833/http://www1.korea-np.co.jp/pk/112th_issue/99091601.htm | WRI | 1021218 | [6 empty] | 2391.59
| PRK | North Korea | T'aep'yongman | WRI1019849 | 190 | 40.3527 | 124.7352 | Hydro |  |  |  | 1986 |  | The People's Korea | http://www.sinohydro.com/664-2024-18397.aspx | WRI | [7 empty] | 649.1459
| PRK | North Korea | The 5th Puryong | WRI1019851 | 36 | 42.0628 | 129.6913 | Hydro | [5 empty] | The People's Korea | https://web.archive.org/web/20090824204833/http://www1.korea-np.co.jp/pk/112th_issue/99091601.htm | WRI | [7 empty] | 122.9961
| PRK | North Korea | The Feburary 8th Vinylon | WRI1019833 | 29 | 39.8531 | 127.579 | Coal | [5 empty] | The People's Korea | https://web.archive.org/web/20090824204833/http://www1.korea-np.co.jp/pk/112th_issue/99091601.htm | WRI | [7 empty] | 23.1979
| PRK | North Korea | The June 16thÂ Power Plant | WRI1019830 | 200 | 42.3271 | 130.3825 | Coal |  |  |  | 1975 |  | The People's Korea | https://web.archive.org/web/20090824204833/http://www1.korea-np.co.jp/pk/112th_issue/99091601.htm | WRI | [7 empty] | 159.9852
| PRK | North Korea | The March 17thÂ Power Plant | WRI1019841 | 482 | 41.349 | 129.3901 | Hydro | [5 empty] | The People's Korea | https://web.archive.org/web/20090824204833/http://www1.korea-np.co.jp/pk/112th_issue/99091601.htm | WRI | [7 empty] | 1646.7806
| PRK | North Korea | Unbong | WRI1019842 | 400 | 38.5979 | 125.4621 | Hydro |  |  |  | 1960 |  | The People's Korea | https://web.archive.org/web/20090824204833/http://www1.korea-np.co.jp/pk/112th_issue/99091601.htm | WRI | 1021219 | [6 empty] | 1366.6229
| PRK | North Korea | Yunfeng | WRI1019843 | 400 | 41.3814 | 126.5149 | Hydro | [5 empty] | The People's Korea | https://web.archive.org/web/20090824204833/http://www1.korea-np.co.jp/pk/112th_issue/99091601.htm | WRI | [7 empty] | 1366.6229
| NOR | Norway | Abjora | WRI1002991 | 103 | 60.8648 | 9.279 | Hydro | [5 empty] | ENTSOE | https://transparency.entsoe.eu/generation/r2/installedCapacityPerProductionUnit/show?name=&defaultValue=true&viewType=TABLE&areaType=BZN&atch=false&dateTime.dateTime=01.01.2016+00:00¦UTC¦YEAR&area.values=CTY¦10YNO-0--------C!BZN¦10YNO-1--------2&productionType.values=B01&productionType.values=B02&productionType.values=B03&productionType.values=B04&productionType.values=B05&productionType.values=B06&productionType.values=B07&productionType.values=B08&productionType.values=B09&productionType.values=B10&productionType.values=B11&productionType.values=B12&productionType.values=B13&productionType.values=B14&productionType.values=B20&productionType.values=B15&productionType.values=B16&productionType.values=B17&productionType.values=B18&productionType.values=B19&DataTables_Table_0_length=647 | WRI | 1028980 | [6 empty] | 461.8202
| NOR | Norway | Adamselv | WRI1002992 | 60 | 70.372 | 26.7876 | Hydro | [5 empty] | ENTSOE | https://transparency.entsoe.eu/generation/r2/installedCapacityPerProductionUnit/show?name=&defaultValue=true&viewType=TABLE&areaType=BZN&atch=false&dateTime.dateTime=01.01.2016+00:00¦UTC¦YEAR&area.values=CTY¦10YNO-0--------C!BZN¦10YNO-1--------2&productionType.values=B01&productionType.values=B02&productionType.values=B03&productionType.values=B04&productionType.values=B05&productionType.values=B06&productionType.values=B07&productionType.values=B08&productionType.values=B09&productionType.values=B10&productionType.values=B11&productionType.values=B12&productionType.values=B13&productionType.values=B14&productionType.values=B20&productionType.values=B15&productionType.values=B16&productionType.values=B17&productionType.values=B18&productionType.values=B19&DataTables_Table_0_length=219 | WRI | 1017036 | [6 empty] | 269.0215
| NOR | Norway | Alta krv | WRI1002997 | 180 | 69.7049 | 23.8185 | Hydro | [5 empty] | ENTSOE | https://transparency.entsoe.eu/generation/r2/installedCapacityPerProductionUnit/show?name=&defaultValue=true&viewType=TABLE&areaType=BZN&atch=false&dateTime.dateTime=01.01.2016+00:00¦UTC¦YEAR&area.values=CTY¦10YNO-0--------C!BZN¦10YNO-1--------2&productionType.values=B01&productionType.values=B02&productionType.values=B03&productionType.values=B04&productionType.values=B05&productionType.values=B06&productionType.values=B07&productionType.values=B08&productionType.values=B09&productionType.values=B10&productionType.values=B11&productionType.values=B12&productionType.values=B13&productionType.values=B14&productionType.values=B20&productionType.values=B15&productionType.values=B16&productionType.values=B17&productionType.values=B18&productionType.values=B19&DataTables_Table_0_length=203 | WRI | [7 empty] | 807.0644
| NOR | Norway | Ana-Sira | WRI1003002 | 183 | 58.295 | 6.4531 | Hydro | [5 empty] | ENTSOE | https://transparency.entsoe.eu/generation/r2/installedCapacityPerProductionUnit/show?name=&defaultValue=true&viewType=TABLE&areaType=BZN&atch=false&dateTime.dateTime=01.01.2016+00:00¦UTC¦YEAR&area.values=CTY¦10YNO-0--------C!BZN¦10YNO-1--------2&productionType.values=B01&productionType.values=B02&productionType.values=B03&productionType.values=B04&productionType.values=B05&productionType.values=B06&productionType.values=B07&productionType.values=B08&productionType.values=B09&productionType.values=B10&productionType.values=B11&productionType.values=B12&productionType.values=B13&productionType.values=B14&productionType.values=B20&productionType.values=B15&productionType.values=B16&productionType.values=B17&productionType.values=B18&productionType.values=B19&DataTables_Table_0_length=477 | WRI | 1028891 | [6 empty] | 820.5155
| NOR | Norway | Arna | WRI1003004 | 9 | 60.4602 | 5.4377 | Hydro | [5 empty] | ENTSOE | https://transparency.entsoe.eu/generation/r2/installedCapacityPerProductionUnit/show?name=&defaultValue=true&viewType=TABLE&areaType=BZN&atch=false&dateTime.dateTime=01.01.2016+00:00¦UTC¦YEAR&area.values=CTY¦10YNO-0--------C!BZN¦10YNO-1--------2&productionType.values=B01&productionType.values=B02&productionType.values=B03&productionType.values=B04&productionType.values=B05&productionType.values=B06&productionType.values=B07&productionType.values=B08&productionType.values=B09&productionType.values=B10&productionType.values=B11&productionType.values=B12&productionType.values=B13&productionType.values=B14&productionType.values=B20&productionType.values=B15&productionType.values=B16&productionType.values=B17&productionType.values=B18&productionType.values=B19&DataTables_Table_0_length=136 | WRI | 1072733¦1072734 | [6 empty] | 40.3532
| NOR | Norway | Aroy | WRI1003005 | 108 | 61.2768 | 7.1547 | Hydro | [5 empty] | ENTSOE | https://transparency.entsoe.eu/generation/r2/installedCapacityPerProductionUnit/show?name=&defaultValue=true&viewType=TABLE&areaType=BZN&atch=false&dateTime.dateTime=01.01.2016+00:00¦UTC¦YEAR&area.values=CTY¦10YNO-0--------C!BZN¦10YNO-1--------2&productionType.values=B01&productionType.values=B02&productionType.values=B03&productionType.values=B04&productionType.values=B05&productionType.values=B06&productionType.values=B07&productionType.values=B08&productionType.values=B09&productionType.values=B10&productionType.values=B11&productionType.values=B12&productionType.values=B13&productionType.values=B14&productionType.values=B20&productionType.values=B15&productionType.values=B16&productionType.values=B17&productionType.values=B18&productionType.values=B19&DataTables_Table_0_length=77 | WRI | 1029417 | [6 empty] | 484.2386
| NOR | Norway | Arvik | WRI1003006 | 5 | 60.1261 | 12.4564 | Hydro | [5 empty] | ENTSOE | https://transparency.entsoe.eu/generation/r2/installedCapacityPerProductionUnit/show?name=&defaultValue=true&viewType=TABLE&areaType=BZN&atch=false&dateTime.dateTime=01.01.2016+00:00¦UTC¦YEAR&area.values=CTY¦10YNO-0--------C!BZN¦10YNO-1--------2&productionType.values=B01&productionType.values=B02&productionType.values=B03&productionType.values=B04&productionType.values=B05&productionType.values=B06&productionType.values=B07&productionType.values=B08&productionType.values=B09&productionType.values=B10&productionType.values=B11&productionType.values=B12&productionType.values=B13&productionType.values=B14&productionType.values=B20&productionType.values=B15&productionType.values=B16&productionType.values=B17&productionType.values=B18&productionType.values=B19&DataTables_Table_0_length=154 | WRI | 1084990 | [6 empty] | 22.4185
| NOR | Norway | Asebotn | WRI1003007 | 17 | 59.0568 | 6.6587 | Hydro | [5 empty] | ENTSOE | https://transparency.entsoe.eu/generation/r2/installedCapacityPerProductionUnit/show?name=&defaultValue=true&viewType=TABLE&areaType=BZN&atch=false&dateTime.dateTime=01.01.2016+00:00¦UTC¦YEAR&area.values=CTY¦10YNO-0--------C!BZN¦10YNO-1--------2&productionType.values=B01&productionType.values=B02&productionType.values=B03&productionType.values=B04&productionType.values=B05&productionType.values=B06&productionType.values=B07&productionType.values=B08&productionType.values=B09&productionType.values=B10&productionType.values=B11&productionType.values=B12&productionType.values=B13&productionType.values=B14&productionType.values=B20&productionType.values=B15&productionType.values=B16&productionType.values=B17&productionType.values=B18&productionType.values=B19&DataTables_Table_0_length=115 | WRI | 1010954 | [6 empty] | 76.2227
| NOR | Norway | Asen | WRI1003009 | 10 | 63.9333 | 9.7667 | Hydro | [5 empty] | ENTSOE | https://transparency.entsoe.eu/generation/r2/installedCapacityPerProductionUnit/show?name=&defaultValue=true&viewType=TABLE&areaType=BZN&atch=false&dateTime.dateTime=01.01.2016+00:00¦UTC¦YEAR&area.values=CTY¦10YNO-0--------C!BZN¦10YNO-1--------2&productionType.values=B01&productionType.values=B02&productionType.values=B03&productionType.values=B04&productionType.values=B05&productionType.values=B06&productionType.values=B07&productionType.values=B08&productionType.values=B09&productionType.values=B10&productionType.values=B11&productionType.values=B12&productionType.values=B13&productionType.values=B14&productionType.values=B20&productionType.values=B15&productionType.values=B16&productionType.values=B17&productionType.values=B18&productionType.values=B19&DataTables_Table_0_length=567 | WRI | [7 empty] | 44.8369
| NOR | Norway | Askara | WRI1003010 | 157 | 61.8117 | 5.6615 | Hydro | [5 empty] | ENTSOE | https://transparency.entsoe.eu/generation/r2/installedCapacityPerProductionUnit/show?name=&defaultValue=true&viewType=TABLE&areaType=BZN&atch=false&dateTime.dateTime=01.01.2016+00:00¦UTC¦YEAR&area.values=CTY¦10YNO-0--------C!BZN¦10YNO-1--------2&productionType.values=B01&productionType.values=B02&productionType.values=B03&productionType.values=B04&productionType.values=B05&productionType.values=B06&productionType.values=B07&productionType.values=B08&productionType.values=B09&productionType.values=B10&productionType.values=B11&productionType.values=B12&productionType.values=B13&productionType.values=B14&productionType.values=B20&productionType.values=B15&productionType.values=B16&productionType.values=B17&productionType.values=B18&productionType.values=B19&DataTables_Table_0_length=68 | WRI | 1029412¦1029413 | [6 empty] | 703.9395
| NOR | Norway | Askerudfoss | WRI1003011 | 15 | 60.8971 | 6.2015 | Hydro | [5 empty] | ENTSOE | https://transparency.entsoe.eu/generation/r2/installedCapacityPerProductionUnit/show?name=&defaultValue=true&viewType=TABLE&areaType=BZN&atch=false&dateTime.dateTime=01.01.2016+00:00¦UTC¦YEAR&area.values=CTY¦10YNO-0--------C!BZN¦10YNO-1--------2&productionType.values=B01&productionType.values=B02&productionType.values=B03&productionType.values=B04&productionType.values=B05&productionType.values=B06&productionType.values=B07&productionType.values=B08&productionType.values=B09&productionType.values=B10&productionType.values=B11&productionType.values=B12&productionType.values=B13&productionType.values=B14&productionType.values=B20&productionType.values=B15&productionType.values=B16&productionType.values=B17&productionType.values=B18&productionType.values=B19&DataTables_Table_0_length=696 | WRI | 1033058 | [6 empty] | 67.2554
| NOR | Norway | Aunfoss | WRI1003015 | 36 | 64.6101 | 12.578 | Hydro | [5 empty] | ENTSOE | https://transparency.entsoe.eu/generation/r2/installedCapacityPerProductionUnit/show?name=&defaultValue=true&viewType=TABLE&areaType=BZN&atch=false&dateTime.dateTime=01.01.2016+00:00¦UTC¦YEAR&area.values=CTY¦10YNO-0--------C!BZN¦10YNO-1--------2&productionType.values=B01&productionType.values=B02&productionType.values=B03&productionType.values=B04&productionType.values=B05&productionType.values=B06&productionType.values=B07&productionType.values=B08&productionType.values=B09&productionType.values=B10&productionType.values=B11&productionType.values=B12&productionType.values=B13&productionType.values=B14&productionType.values=B20&productionType.values=B15&productionType.values=B16&productionType.values=B17&productionType.values=B18&productionType.values=B19&DataTables_Table_0_length=363 | WRI | 1024217 | [6 empty] | 161.4129
| NOR | Norway | Aura | WRI1003016 | 352 | 62.6646 | 8.5244 | Hydro | [5 empty] | ENTSOE | https://transparency.entsoe.eu/generation/r2/installedCapacityPerProductionUnit/show?name=&defaultValue=true&viewType=TABLE&areaType=BZN&atch=false&dateTime.dateTime=01.01.2016+00:00¦UTC¦YEAR&area.values=CTY¦10YNO-0--------C!BZN¦10YNO-1--------2&productionType.values=B01&productionType.values=B02&productionType.values=B03&productionType.values=B04&productionType.values=B05&productionType.values=B06&productionType.values=B07&productionType.values=B08&productionType.values=B09&productionType.values=B10&productionType.values=B11&productionType.values=B12&productionType.values=B13&productionType.values=B14&productionType.values=B20&productionType.values=B15&productionType.values=B16&productionType.values=B17&productionType.values=B18&productionType.values=B19&DataTables_Table_0_length=327 | WRI | 1030259 | [6 empty] | 1578.2592
| NOR | Norway | Aurland5 | WRI1003017 | 1398 | 60.8629 | 7.3017 | Hydro | [5 empty] | ENTSOE | https://transparency.entsoe.eu/generation/r2/installedCapacityPerProductionUnit/show?name=&defaultValue=true&viewType=TABLE&areaType=BZN&atch=false&dateTime.dateTime=01.01.2016+00:00¦UTC¦YEAR&area.values=CTY¦10YNO-0--------C!BZN¦10YNO-1--------2&productionType.values=B01&productionType.values=B02&productionType.values=B03&productionType.values=B04&productionType.values=B05&productionType.values=B06&productionType.values=B07&productionType.values=B08&productionType.values=B09&productionType.values=B10&productionType.values=B11&productionType.values=B12&productionType.values=B13&productionType.values=B14&productionType.values=B20&productionType.values=B15&productionType.values=B16&productionType.values=B17&productionType.values=B18&productionType.values=B19&DataTables_Table_0_length=129 | WRI | [7 empty] | 6268.2
| NOR | Norway | Bagn | WRI1003019 | 85 | 60.8261 | 9.5448 | Hydro | [5 empty] | ENTSOE | https://transparency.entsoe.eu/generation/r2/installedCapacityPerProductionUnit/show?name=&defaultValue=true&viewType=TABLE&areaType=BZN&atch=false&dateTime.dateTime=01.01.2016+00:00¦UTC¦YEAR&area.values=CTY¦10YNO-0--------C!BZN¦10YNO-1--------2&productionType.values=B01&productionType.values=B02&productionType.values=B03&productionType.values=B04&productionType.values=B05&productionType.values=B06&productionType.values=B07&productionType.values=B08&productionType.values=B09&productionType.values=B10&productionType.values=B11&productionType.values=B12&productionType.values=B13&productionType.values=B14&productionType.values=B20&productionType.values=B15&productionType.values=B16&productionType.values=B17&productionType.values=B18&productionType.values=B19&DataTables_Table_0_length=654 | WRI | 1028982 | [6 empty] | 381.1137
| NOR | Norway | Bardufoss | WRI1003023 | 2 | 69.0437 | 18.5897 | Hydro | [5 empty] | ENTSOE | https://transparency.entsoe.eu/generation/r2/installedCapacityPerProductionUnit/show?name=&defaultValue=true&viewType=TABLE&areaType=BZN&atch=false&dateTime.dateTime=01.01.2016+00:00¦UTC¦YEAR&area.values=CTY¦10YNO-0--------C!BZN¦10YNO-1--------2&productionType.values=B01&productionType.values=B02&productionType.values=B03&productionType.values=B04&productionType.values=B05&productionType.values=B06&productionType.values=B07&productionType.values=B08&productionType.values=B09&productionType.values=B10&productionType.values=B11&productionType.values=B12&productionType.values=B13&productionType.values=B14&productionType.values=B20&productionType.values=B15&productionType.values=B16&productionType.values=B17&productionType.values=B18&productionType.values=B19&DataTables_Table_0_length=319 | GEODB | 1010753 | [6 empty] | 8.9674
| NOR | Norway | Batsvann | WRI1003025 | 38 | 68.0662 | 17.7754 | Hydro | [5 empty] | ENTSOE | https://transparency.entsoe.eu/generation/r2/installedCapacityPerProductionUnit/show?name=&defaultValue=true&viewType=TABLE&areaType=BZN&atch=false&dateTime.dateTime=01.01.2016+00:00¦UTC¦YEAR&area.values=CTY¦10YNO-0--------C!BZN¦10YNO-1--------2&productionType.values=B01&productionType.values=B02&productionType.values=B03&productionType.values=B04&productionType.values=B05&productionType.values=B06&productionType.values=B07&productionType.values=B08&productionType.values=B09&productionType.values=B10&productionType.values=B11&productionType.values=B12&productionType.values=B13&productionType.values=B14&productionType.values=B20&productionType.values=B15&productionType.values=B16&productionType.values=B17&productionType.values=B18&productionType.values=B19&DataTables_Table_0_length=227 | WRI | [7 empty] | 170.3803
| NOR | Norway | Begna | WRI1003026 | 1 | 60.2026 | 10.2499 | Hydro | [5 empty] | ENTSOE | https://transparency.entsoe.eu/generation/r2/installedCapacityPerProductionUnit/show?name=&defaultValue=true&viewType=TABLE&areaType=BZN&atch=false&dateTime.dateTime=01.01.2016+00:00¦UTC¦YEAR&area.values=CTY¦10YNO-0--------C!BZN¦10YNO-1--------2&productionType.values=B01&productionType.values=B02&productionType.values=B03&productionType.values=B04&productionType.values=B05&productionType.values=B06&productionType.values=B07&productionType.values=B08&productionType.values=B09&productionType.values=B10&productionType.values=B11&productionType.values=B12&productionType.values=B13&productionType.values=B14&productionType.values=B20&productionType.values=B15&productionType.values=B16&productionType.values=B17&productionType.values=B18&productionType.values=B19&DataTables_Table_0_length=740 | WRI | 1055817 | [6 empty] | 4.4837
| NOR | Norway | Bergerfoss | WRI1003028 | 3 | 60.2278 | 10.3753 | Hydro | [5 empty] | ENTSOE | https://transparency.entsoe.eu/generation/r2/installedCapacityPerProductionUnit/show?name=&defaultValue=true&viewType=TABLE&areaType=BZN&atch=false&dateTime.dateTime=01.01.2016+00:00¦UTC¦YEAR&area.values=CTY¦10YNO-0--------C!BZN¦10YNO-1--------2&productionType.values=B01&productionType.values=B02&productionType.values=B03&productionType.values=B04&productionType.values=B05&productionType.values=B06&productionType.values=B07&productionType.values=B08&productionType.values=B09&productionType.values=B10&productionType.values=B11&productionType.values=B12&productionType.values=B13&productionType.values=B14&productionType.values=B20&productionType.values=B15&productionType.values=B16&productionType.values=B17&productionType.values=B18&productionType.values=B19&DataTables_Table_0_length=733 | WRI | 1026517 | [6 empty] | 13.4511
| NOR | Norway | Bergsbotn | WRI1003029 | 10 | 69.4332 | 17.4829 | Hydro | [5 empty] | ENTSOE | https://transparency.entsoe.eu/generation/r2/installedCapacityPerProductionUnit/show?name=&defaultValue=true&viewType=TABLE&areaType=BZN&atch=false&dateTime.dateTime=01.01.2016+00:00¦UTC¦YEAR&area.values=CTY¦10YNO-0--------C!BZN¦10YNO-1--------2&productionType.values=B01&productionType.values=B02&productionType.values=B03&productionType.values=B04&productionType.values=B05&productionType.values=B06&productionType.values=B07&productionType.values=B08&productionType.values=B09&productionType.values=B10&productionType.values=B11&productionType.values=B12&productionType.values=B13&productionType.values=B14&productionType.values=B20&productionType.values=B15&productionType.values=B16&productionType.values=B17&productionType.values=B18&productionType.values=B19&DataTables_Table_0_length=257 | WRI | 1032020 | [6 empty] | 44.8369
| NOR | Norway | Berild | WRI1003030 | 17 | 62.4475 | 7.4875 | Hydro | [5 empty] | ENTSOE | https://transparency.entsoe.eu/generation/r2/installedCapacityPerProductionUnit/show?name=&defaultValue=true&viewType=TABLE&areaType=BZN&atch=false&dateTime.dateTime=01.01.2016+00:00¦UTC¦YEAR&area.values=CTY¦10YNO-0--------C!BZN¦10YNO-1--------2&productionType.values=B01&productionType.values=B02&productionType.values=B03&productionType.values=B04&productionType.values=B05&productionType.values=B06&productionType.values=B07&productionType.values=B08&productionType.values=B09&productionType.values=B10&productionType.values=B11&productionType.values=B12&productionType.values=B13&productionType.values=B14&productionType.values=B20&productionType.values=B15&productionType.values=B16&productionType.values=B17&productionType.values=B18&productionType.values=B19&DataTables_Table_0_length=386 | WRI | 1094045 | [6 empty] | 76.2227
| NOR | Norway | Berlifoss | WRI1003031 | 13 | 58.9458 | 8.4821 | Hydro | [5 empty] | ENTSOE | https://transparency.entsoe.eu/generation/r2/installedCapacityPerProductionUnit/show?name=&defaultValue=true&viewType=TABLE&areaType=BZN&atch=false&dateTime.dateTime=01.01.2016+00:00¦UTC¦YEAR&area.values=CTY¦10YNO-0--------C!BZN¦10YNO-1--------2&productionType.values=B01&productionType.values=B02&productionType.values=B03&productionType.values=B04&productionType.values=B05&productionType.values=B06&productionType.values=B07&productionType.values=B08&productionType.values=B09&productionType.values=B10&productionType.values=B11&productionType.values=B12&productionType.values=B13&productionType.values=B14&productionType.values=B20&productionType.values=B15&productionType.values=B16&productionType.values=B17&productionType.values=B18&productionType.values=B19&DataTables_Table_0_length=561 | WRI | 1010499 | [6 empty] | 58.288
| NOR | Norway | Bessakerfjellet | WRI1003033 | 58 | 64.2221 | 10.3721 | Wind | [5 empty] | ENTSOE | https://transparency.entsoe.eu/generation/r2/installedCapacityPerProductionUnit/show?name=&defaultValue=true&viewType=TABLE&areaType=BZN&atch=false&dateTime.dateTime=01.01.2016+00:00¦UTC¦YEAR&area.values=CTY¦10YNO-0--------C!BZN¦10YNO-1--------2&productionType.values=B01&productionType.values=B02&productionType.values=B03&productionType.values=B04&productionType.values=B05&productionType.values=B06&productionType.values=B07&productionType.values=B08&productionType.values=B09&productionType.values=B10&productionType.values=B11&productionType.values=B12&productionType.values=B13&productionType.values=B14&productionType.values=B20&productionType.values=B15&productionType.values=B16&productionType.values=B17&productionType.values=B18&productionType.values=B19&DataTables_Table_0_length=348 | WRI | 1061887 | [6 empty] | 206.305
| NOR | Norway | Bingsfoss | WRI1003034 | 36 | 59.99 | 11.2648 | Hydro | [5 empty] | ENTSOE | https://transparency.entsoe.eu/generation/r2/installedCapacityPerProductionUnit/show?name=&defaultValue=true&viewType=TABLE&areaType=BZN&atch=false&dateTime.dateTime=01.01.2016+00:00¦UTC¦YEAR&area.values=CTY¦10YNO-0--------C!BZN¦10YNO-1--------2&productionType.values=B01&productionType.values=B02&productionType.values=B03&productionType.values=B04&productionType.values=B05&productionType.values=B06&productionType.values=B07&productionType.values=B08&productionType.values=B09&productionType.values=B10&productionType.values=B11&productionType.values=B12&productionType.values=B13&productionType.values=B14&productionType.values=B20&productionType.values=B15&productionType.values=B16&productionType.values=B17&productionType.values=B18&productionType.values=B19&DataTables_Table_0_length=672 | WRI | 1009952 | [6 empty] | 161.4129
| NOR | Norway | Bjelland | WRI1003036 | 70 | 58.4068 | 7.5282 | Hydro | [5 empty] | ENTSOE | https://transparency.entsoe.eu/generation/r2/installedCapacityPerProductionUnit/show?name=&defaultValue=true&viewType=TABLE&areaType=BZN&atch=false&dateTime.dateTime=01.01.2016+00:00¦UTC¦YEAR&area.values=CTY¦10YNO-0--------C!BZN¦10YNO-1--------2&productionType.values=B01&productionType.values=B02&productionType.values=B03&productionType.values=B04&productionType.values=B05&productionType.values=B06&productionType.values=B07&productionType.values=B08&productionType.values=B09&productionType.values=B10&productionType.values=B11&productionType.values=B12&productionType.values=B13&productionType.values=B14&productionType.values=B20&productionType.values=B15&productionType.values=B16&productionType.values=B17&productionType.values=B18&productionType.values=B19&DataTables_Table_0_length=495 | WRI | 1032964 | [6 empty] | 313.8584