## Legend
Residential share example
Document type: | Scenario file on User Constraints
Sector: | Residential
Developer:
Version date: | 2018-12-03
Description: | User constraints on technology substitution
Source data: | Assumptions
Tab colour legend
VEDA-TIMES data input tables
VEDA-TIMES fill table

## Apt_RSD_share
Residential Technology shares control for Min-Max Penetration
Residential Building Flat - FL | [16 empty] | Maximum Share change per year
Spcae Heating |  | Base year fixed value | Lower Share (light yellow empty rows means free share) | [6 empty] | Upper Share (light yellow empty rows means free share) | [6 empty] | 20%
Type of technology | Fuel | 2018 | 2019 | 2020 | 2025 | 2030 | 2050 | 2070 |  | 2019 | 2020 | 2025 | 2030 | 2050 | 2070
R-SH_Apt_COA_X0 | Coal | 1% | 0.8% | 0.64% | 0.2097% | 0.06872% | 0.0007923% | 9.134e-06% |  | 1.2% | 1.44% | 3.583% | 8.916% | 100% | 100%
R-SH_Apt_BDL_X0 | Biodiesel | 2% | 1.6% | 1.28% | 0.4194% | 0.1374% | 0.001585% | 1.827e-05% |  | 2.4% | 2.88% | 7.166% | 17.83% | 100% | 100%
R-SH_Apt_ETH_X0 | Ethanol | 3% | 2.4% | 1.92% | 0.6291% | 0.2062% | 0.002377% | 2.74e-05% |  | 3.6% | 4.32% | 10.75% | 26.75% | 100% | 100%
R-SH_Apt_LPG_X0 | LPG | 4% | 3.2% | 2.56% | 0.8389% | 0.2749% | 0.003169% | 3.654e-05% |  | 4.8% | 5.76% | 14.33% | 35.66% | 100% | 100%
R-SH_Apt_ELC_X0 | Electricity | 5% | 4% | 3.2% | 1.049% | 0.3436% | 0.003961% | 4.567e-05% |  | 6% | 7.2% | 17.92% | 44.58% | 100% | 100%
R-SH_Apt_ELC_X1 | Electricity | 6% | 4.8% | 3.84% | 1.258% | 0.4123% | 0.004754% | 5.481e-05% |  | 7.2% | 8.64% | 21.5% | 53.5% | 100% | 100%
R-SH_Apt_KER_X0 | Oil Kerosene | 7% | 5.6% | 4.48% | 1.468% | 0.481% | 0.005546% | 6.394e-05% |  | 8.4% | 10.08% | 25.08% | 62.41% | 100% | 100%
R-SH_Apt_GAS_X0 | Gas | 8% | 6.4% | 5.12% | 1.678% | 0.5498% | 0.006338% | 7.308e-05% |  | 9.6% | 11.52% | 28.67% | 71.33% | 100% | 100%
R-SH_Apt_PEA_X0 | Peat | 9% | 7.2% | 5.76% | 1.887% | 0.6185% | 0.007131% | 8.221e-05% |  | 10.8% | 12.96% | 32.25% | 80.24% | 100% | 100%
R-SH_Apt_SMF_X0 | Solid Multi Fuel | 10% | 8% | 6.4% | 2.097% | 0.6872% | 0.007923% | 9.134e-05% |  | 12% | 14.4% | 35.83% | 89.16% | 100% | 100%
R-SH_Apt_WOO_X0 | Wood | 11% | 8.8% | 7.04% | 2.307% | 0.7559% | 0.008715% | 0.0001005% |  | 13.2% | 15.84% | 39.41% | 98.08% | 100% | 100%
R-SH_Apt_HET_X0 | Heat | 12% | 9.6% | 7.68% | 2.517% | 0.8246% | 0.009507% | 0.0001096% |  | 14.4% | 17.28% | 43% | 100% | 100% | 100%
R-SH_Apt_GEO_X0 | Geothermal | 13% | 10.4% | 8.32% | 2.726% | 0.8934% | 0.0103% | 0.0001187% |  | 15.6% | 18.72% | 46.58% | 100% | 100% | 100%
Water Heating |  | Base year fixed value | Lower Share (light yellow empty rows means free share) | [6 empty] | Upper Share (light yellow empty rows means free share)
Type of technology | Fuel | 2018 | 2019 | 2020 | 2025 | 2030 | 2050 | 2070 |  | 2019 | 2020 | 2025 | 2030 | 2050 | 2070
R-WH_Apt_COA_X0 | Coal | 14% | 11.2% | 8.96% | 2.936% | 0.9621% | 0.01109% | 0.0001279% |  | 16.8% | 20.16% | 50.16% | 100% | 100% | 100%
R-WH_Apt_BDL_X0 | Biodiesel | 15% | 12% | 9.6% | 3.146% | 1.031% | 0.01188% | 0.000137% |  | 18% | 21.6% | 53.75% | 100% | 100% | 100%
R-WH_Apt_ETH_X0 | Ethanol | 16% | 12.8% | 10.24% | 3.355% | 1.1% | 0.01268% | 0.0001462% |  | 19.2% | 23.04% | 57.33% | 100% | 100% | 100%
R-WH_Apt_LPG_X0 | LPG | 17% | 13.6% | 10.88% | 3.565% | 1.168% | 0.01347% | 0.0001553% |  | 20.4% | 24.48% | 60.91% | 100% | 100% | 100%
R-WH_Apt_ELC_X0 | Electricity | 18% | 14.4% | 11.52% | 3.775% | 1.237% | 0.01426% | 0.0001644% |  | 21.6% | 25.92% | 64.5% | 100% | 100% | 100%
R-WH_Apt_ELC_X1 | Electricity | 19% | 15.2% | 12.16% | 3.985% | 1.306% | 0.01505% | 0.0001736% |  | 22.8% | 27.36% | 68.08% | 100% | 100% | 100%
R-WH_Apt_KER_X0 | Oil Kerosene | 20% | 16% | 12.8% | 4.194% | 1.374% | 0.01585% | 0.0001827% |  | 24% | 28.8% | 71.66% | 100% | 100% | 100%
R-WH_Apt_GAS_X0 | Gas | 21% | 16.8% | 13.44% | 4.404% | 1.443% | 0.01664% | 0.0001918% |  | 25.2% | 30.24% | 75.25% | 100% | 100% | 100%
R-WH_Apt_PEA_X0 | Peat | 22% | 17.6% | 14.08% | 4.614% | 1.512% | 0.01743% | 0.000201% |  | 26.4% | 31.68% | 78.83% | 100% | 100% | 100%
R-WH_Apt_SMF_X0 | Solid Multi Fuel | 23% | 18.4% | 14.72% | 4.823% | 1.581% | 0.01822% | 0.0002101% |  | 27.6% | 33.12% | 82.41% | 100% | 100% | 100%
R-WH_Apt_WOO_X0 | Wood | 24% | 19.2% | 15.36% | 5.033% | 1.649% | 0.01901% | 0.0002192% |  | 28.8% | 34.56% | 86% | 100% | 100% | 100%
R-WH_Apt_HET_X0 | Heat | 25% | 20% | 16% | 5.243% | 1.718% | 0.01981% | 0.0002284% |  | 30% | 36% | 89.58% | 100% | 100% | 100%
R-WH_Apt_SOL_X0 | Solar | 26% | 20.8% | 16.64% | 5.453% | 1.787% | 0.0206% | 0.0002375% |  | 31.2% | 37.44% | 93.16% | 100% | 100% | 100%
User Constraints Shares
~UC_SETS: R_E: AllRegions
~UC_Sets: T_E:
Residential Space Heating-Water Heating Apartments
~UC_T: UC_COMPRD~LO
TechName | Output | UC_N | PSET_CI | PSET_CO | Pset_PN | CSET_CN | UC_FLO~2019 | 2019 | 2020 | 2025 | 2030 | 2050 | 2070 | UC_RHSRTS~2019 | UC_RHSRTS~0 | UC_Desc
RSDCOA | RSDSH_Apt | UC-LO_R-SH_Apt_COA_X0 | RSDCOA | RSDSH_Apt |  | RSDSH_Apt | 1 | -0.8% | -0.64% | -0.2097% | -0.06872% | -0.0007923% | -9.134e-06% | 0 | 5 | Minimum share of Coal in residential Apartment space heating
RSDBDL | RSDSH_Apt | UC-LO_R-SH_Apt_BDL_X0 | RSDBDL | RSDSH_Apt |  | RSDSH_Apt | 1 | -1.6% | -1.28% | -0.4194% | -0.1374% | -0.001585% | -1.827e-05% | 0 | 5 | Minimum share of Biodiesel in residential Apartment space heating
RSDETH | RSDSH_Apt | UC-LO_R-SH_Apt_ETH_X0 | RSDETH | RSDSH_Apt |  | RSDSH_Apt | 1 | -2.4% | -1.92% | -0.6291% | -0.2062% | -0.002377% | -2.74e-05% | 0 | 5 | Minimum share of Ethanol in residential Apartment space heating
RSDLPG | RSDSH_Apt | UC-LO_R-SH_Apt_LPG_X0 | RSDLPG | RSDSH_Apt |  | RSDSH_Apt | 1 | -3.2% | -2.56% | -0.8389% | -0.2749% | -0.003169% | -3.654e-05% | 0 | 5 | Minimum share of LPG in residential Apartment space heating
RSDELC | RSDSH_Apt | UC-LO_R-SH_Apt_ELC_X0 | RSDELC | RSDSH_Apt |  | RSDSH_Apt | 1 | -4% | -3.2% | -1.049% | -0.3436% | -0.003961% | -4.567e-05% | 0 | 5 | Minimum share of Electricity ( Non-HP ) in residential Apartment space heating
RSDELC | RSDSH_Apt | UC-LO_R-SH_Apt_ELC_X1 | RSDELC | RSDSH_Apt |  | RSDSH_Apt | 1 | -4.8% | -3.84% | -1.258% | -0.4123% | -0.004754% | -5.481e-05% | 0 | 5 | Minimum share of Electricity ( HP ) in residential Apartment space heating
RSDKER | RSDSH_Apt | UC-LO_R-SH_Apt_KER_X0 | RSDKER | RSDSH_Apt |  | RSDSH_Apt | 1 | -5.6% | -4.48% | -1.468% | -0.481% | -0.005546% | -6.394e-05% | 0 | 5 | Minimum share of Oil in residential Apartment space heating
RSDGAS | RSDSH_Apt | UC-LO_R-SH_Apt_GAS_X0 | RSDGAS | RSDSH_Apt |  | RSDSH_Apt | 1 | -6.4% | -5.12% | -1.678% | -0.5498% | -0.006338% | -7.308e-05% | 0 | 5 | Minimum share of Gas in residential Apartment space heating
RSDPEA | RSDSH_Apt | UC-LO_R-SH_Apt_PEA_X0 | RSDPEA | RSDSH_Apt |  | RSDSH_Apt | 1 | -7.2% | -5.76% | -1.887% | -0.6185% | -0.007131% | -8.221e-05% | 0 | 5 | Minimum share of Peat in residential Apartment space heating
RSDSMF | RSDSH_Apt | UC-LO_R-SH_Apt_SMF_X0 | RSDSMF | RSDSH_Apt |  | RSDSH_Apt | 1 | -8% | -6.4% | -2.097% | -0.6872% | -0.007923% | -9.134e-05% | 0 | 5 | Minimum share of Solid Multi-Fuel in residential Apartment space heating
RSDWOO | RSDSH_Apt | UC-LO_R-SH_Apt_WOO_X0 | RSDWOO | RSDSH_Apt |  | RSDSH_Apt | 1 | -8.8% | -7.04% | -2.307% | -0.7559% | -0.008715% | -0.0001005% | 0 | 5 | Minimum share of Wood in residential Apartment space heating
RSDHET | RSDSH_Apt | UC-LO_R-SH_Apt_HET_X0 | RSDHET | RSDSH_Apt |  | RSDSH_Apt | 1 | -9.6% | -7.68% | -2.517% | -0.8246% | -0.009507% | -0.0001096% | 0 | 5 | Minimum share of Heat in residential Apartment space heating
RSDGEO | RSDSH_Apt | UC-LO_R-SH_Apt_GEO_X0 | RSDGEO | RSDSH_Apt |  | RSDSH_Apt | 1 | -10.4% | -8.32% | -2.726% | -0.8934% | -0.0103% | -0.0001187% | 0 | 5 | Minimum share of Geothermal in residential Apartment space heating
RSDCOA | RSDWH_Apt | UC-LO_R-WH_Apt_COA_X0 | RSDCOA | RSDWH_Apt |  | RSDWH_Apt | 1 | -11.2% | -8.96% | -2.936% | -0.9621% | -0.01109% | -0.0001279% | 0 | 5 | Minimum share of Coal in residential Apartment water heating
RSDBDL | RSDWH_Apt | UC-LO_R-WH_Apt_BDL_X0 | RSDBDL | RSDWH_Apt |  | RSDWH_Apt | 1 | -12% | -9.6% | -3.146% | -1.031% | -0.01188% | -0.000137% | 0 | 5 | Minimum share of Biodiesel in residential Apartment water heating
RSDETH | RSDWH_Apt | UC-LO_R-WH_Apt_ETH_X0 | RSDETH | RSDWH_Apt |  | RSDWH_Apt | 1 | -12.8% | -10.24% | -3.355% | -1.1% | -0.01268% | -0.0001462% | 0 | 5 | Minimum share of Ethanol in residential Apartment water heating
RSDLPG | RSDWH_Apt | UC-LO_R-WH_Apt_LPG_X0 | RSDLPG | RSDWH_Apt |  | RSDWH_Apt | 1 | -13.6% | -10.88% | -3.565% | -1.168% | -0.01347% | -0.0001553% | 0 | 5 | Minimum share of LPG in residential Apartment water heating
RSDELC | RSDWH_Apt | UC-LO_R-WH_Apt_ELC_X0 | RSDELC | RSDWH_Apt |  | RSDWH_Apt | 1 | -14.4% | -11.52% | -3.775% | -1.237% | -0.01426% | -0.0001644% | 0 | 5 | Minimum share of Electricity ( Non-HP ) in residential Apartment water heating
RSDELC | RSDWH_Apt | UC-LO_R-WH_Apt_ELC_X1 | RSDELC | RSDWH_Apt |  | RSDWH_Apt | 1 | -15.2% | -12.16% | -3.985% | -1.306% | -0.01505% | -0.0001736% | 0 | 5 | Minimum share of Electricity ( HP ) in residential Apartment water heating
RSDKER | RSDWH_Apt | UC-LO_R-WH_Apt_KER_X0 | RSDKER | RSDWH_Apt |  | RSDWH_Apt | 1 | -16% | -12.8% | -4.194% | -1.374% | -0.01585% | -0.0001827% | 0 | 5 | Minimum share of Oil in residential Apartment water heating
RSDGAS | RSDWH_Apt | UC-LO_R-WH_Apt_GAS_X0 | RSDGAS | RSDWH_Apt |  | RSDWH_Apt | 1 | -16.8% | -13.44% | -4.404% | -1.443% | -0.01664% | -0.0001918% | 0 | 5 | Minimum share of Gas in residential Apartment water heating
RSDPEA | RSDWH_Apt | UC-LO_R-WH_Apt_PEA_X0 | RSDPEA | RSDWH_Apt |  | RSDWH_Apt | 1 | -17.6% | -14.08% | -4.614% | -1.512% | -0.01743% | -0.000201% | 0 | 5 | Minimum share of Peat in residential Apartment water heating
RSDSMF | RSDWH_Apt | UC-LO_R-WH_Apt_SMF_X0 | RSDSMF | RSDWH_Apt |  | RSDWH_Apt | 1 | -18.4% | -14.72% | -4.823% | -1.581% | -0.01822% | -0.0002101% | 0 | 5 | Minimum share of Solid Multi-Fuel in residential Apartment water heating
RSDWOO | RSDWH_Apt | UC-LO_R-WH_Apt_WOO_X0 | RSDWOO | RSDWH_Apt |  | RSDWH_Apt | 1 | -19.2% | -15.36% | -5.033% | -1.649% | -0.01901% | -0.0002192% | 0 | 5 | Minimum share of Wood in residential Apartment water heating
RSDHET | RSDWH_Apt | UC-LO_R-WH_Apt_HET_X0 | RSDHET | RSDWH_Apt |  | RSDWH_Apt | 1 | -20% | -16% | -5.243% | -1.718% | -0.01981% | -0.0002284% | 0 | 5 | Minimum share of Heat in residential Apartment water heating
RSDSOL | RSDWH_Apt | UC-LO_R-WH_Apt_SOL_X0 | RSDSOL | RSDWH_Apt |  | RSDWH_Apt | 1 | -20.8% | -16.64% | -5.453% | -1.787% | -0.0206% | -0.0002375% | 0 | 5 | Minimum share of Solar in residential Apartment water heating
~UC_T: UC_COMPRD~UP
TechName | Output | UC_N | PSET_CI | PSET_CO | Pset_PN | CSET_CN | UC_FLO~2019 | 2019 | 2020 | 2025 | 2030 | 2050 | 2070 | UC_RHSRTS~2017 | UC_RHSRTS~0 | UC_Desc
RSDCOA | RSDSH_Apt | UC-UP_R-SH_Apt_COA_X0 | RSDCOA | RSDSH_Apt |  | RSDSH_Apt | 1 | -1.2% | -1.44% | -3.583% | -8.916% | -100% | -100% | 0 | 5 | Maximum share of Coal in residential Apartment space heating
RSDBDL | RSDSH_Apt | UC-UP_R-SH_Apt_BDL_X0 | RSDBDL | RSDSH_Apt |  | RSDSH_Apt | 1 | -2.4% | -2.88% | -7.166% | -17.83% | -100% | -100% | 0 | 5 | Maximum share of Biodiesel in residential Apartment space heating
RSDETH | RSDSH_Apt | UC-UP_R-SH_Apt_ETH_X0 | RSDETH | RSDSH_Apt |  | RSDSH_Apt | 1 | -3.6% | -4.32% | -10.75% | -26.75% | -100% | -100% | 0 | 5 | Maximum share of Ethanol in residential Apartment space heating
RSDLPG | RSDSH_Apt | UC-UP_R-SH_Apt_LPG_X0 | RSDLPG | RSDSH_Apt |  | RSDSH_Apt | 1 | -4.8% | -5.76% | -14.33% | -35.66% | -100% | -100% | 0 | 5 | Maximum share of LPG in residential Apartment space heating
RSDELC | RSDSH_Apt | UC-UP_R-SH_Apt_ELC_X0 | RSDELC | RSDSH_Apt |  | RSDSH_Apt | 1 | -6% | -7.2% | -17.92% | -44.58% | -100% | -100% | 0 | 5 | Maximum share of Electricity ( Non-HP ) in residential Apartment space heating
RSDELC | RSDSH_Apt | UC-UP_R-SH_Apt_ELC_X1 | RSDELC | RSDSH_Apt |  | RSDSH_Apt | 1 | -7.2% | -8.64% | -21.5% | -53.5% | -100% | -100% | 0 | 5 | Maximum share of Electricity ( HP ) in residential Apartment space heating
RSDKER | RSDSH_Apt | UC-UP_R-SH_Apt_KER_X0 | RSDKER | RSDSH_Apt |  | RSDSH_Apt | 1 | -8.4% | -10.08% | -25.08% | -62.41% | -100% | -100% | 0 | 5 | Maximum share of Oil in residential Apartment space heating
RSDGAS | RSDSH_Apt | UC-UP_R-SH_Apt_GAS_X0 | RSDGAS | RSDSH_Apt |  | RSDSH_Apt | 1 | -9.6% | -11.52% | -28.67% | -71.33% | -100% | -100% | 0 | 5 | Maximum share of Gas in residential Apartment space heating
RSDPEA | RSDSH_Apt | UC-UP_R-SH_Apt_PEA_X0 | RSDPEA | RSDSH_Apt |  | RSDSH_Apt | 1 | -10.8% | -12.96% | -32.25% | -80.24% | -100% | -100% | 0 | 5 | Maximum share of Peat in residential Apartment space heating
RSDSMF | RSDSH_Apt | UC-UP_R-SH_Apt_SMF_X0 | RSDSMF | RSDSH_Apt |  | RSDSH_Apt | 1 | -12% | -14.4% | -35.83% | -89.16% | -100% | -100% | 0 | 5 | Maximum share of Solid Multi-Fuel in residential Apartment space heating
RSDWOO | RSDSH_Apt | UC-UP_R-SH_Apt_WOO_X0 | RSDWOO | RSDSH_Apt |  | RSDSH_Apt | 1 | -13.2% | -15.84% | -39.41% | -98.08% | -100% | -100% | 0 | 5 | Maximum share of Wood in residential Apartment space heating
RSDHET | RSDSH_Apt | UC-UP_R-SH_Apt_HET_X0 | RSDHET | RSDSH_Apt |  | RSDSH_Apt | 1 | -14.4% | -17.28% | -43% | -100% | -100% | -100% | 0 | 5 | Maximum share of Heat in residential Apartment space heating
RSDGEO | RSDSH_Apt | UC-UP_R-SH_Apt_GEO_X0 | RSDGEO | RSDSH_Apt |  | RSDSH_Apt | 1 | -15.6% | -18.72% | -46.58% | -100% | -100% | -100% | 0 | 5 | Maximum share of Geothermal in residential Apartment space heating
RSDCOA | RSDWH_Apt | UC-LO_R-WH_Apt_COA_X0 | RSDCOA | RSDWH_Apt |  | RSDWH_Apt | 1 | -16.8% | -20.16% | -50.16% | -100% | -100% | -100% | 0 | 5 | Maximum share of Coal in residential Apartment water heating
RSDBDL | RSDWH_Apt | UC-LO_R-WH_Apt_BDL_X0 | RSDBDL | RSDWH_Apt |  | RSDWH_Apt | 1 | -18% | -21.6% | -53.75% | -100% | -100% | -100% | 0 | 5 | Maximum share of Biodiesel in residential Apartment water heating
RSDETH | RSDWH_Apt | UC-LO_R-WH_Apt_ETH_X0 | RSDETH | RSDWH_Apt |  | RSDWH_Apt | 1 | -19.2% | -23.04% | -57.33% | -100% | -100% | -100% | 0 | 5 | Maximum share of Ethanol in residential Apartment water heating
RSDLPG | RSDWH_Apt | UC-LO_R-WH_Apt_LPG_X0 | RSDLPG | RSDWH_Apt |  | RSDWH_Apt | 1 | -20.4% | -24.48% | -60.91% | -100% | -100% | -100% | 0 | 5 | Maximum share of LPG in residential Apartment water heating
RSDELC | RSDWH_Apt | UC-LO_R-WH_Apt_ELC_X0 | RSDELC | RSDWH_Apt |  | RSDWH_Apt | 1 | -21.6% | -25.92% | -64.5% | -100% | -100% | -100% | 0 | 5 | Maximum share of Electricity ( Non-HP ) in residential Apartment water heating
RSDELC | RSDWH_Apt | UC-LO_R-WH_Apt_ELC_X1 | RSDELC | RSDWH_Apt |  | RSDWH_Apt | 1 | -22.8% | -27.36% | -68.08% | -100% | -100% | -100% | 0 | 5 | Maximum share of Electricity ( HP ) in residential Apartment water heating
RSDKER | RSDWH_Apt | UC-LO_R-WH_Apt_KER_X0 | RSDKER | RSDWH_Apt |  | RSDWH_Apt | 1 | -24% | -28.8% | -71.66% | -100% | -100% | -100% | 0 | 5 | Maximum share of Oil in residential Apartment water heating
RSDGAS | RSDWH_Apt | UC-LO_R-WH_Apt_GAS_X0 | RSDGAS | RSDWH_Apt |  | RSDWH_Apt | 1 | -25.2% | -30.24% | -75.25% | -100% | -100% | -100% | 0 | 5 | Maximum share of Gas in residential Apartment water heating
RSDPEA | RSDWH_Apt | UC-LO_R-WH_Apt_PEA_X0 | RSDPEA | RSDWH_Apt |  | RSDWH_Apt | 1 | -26.4% | -31.68% | -78.83% | -100% | -100% | -100% | 0 | 5 | Maximum share of Peat in residential Apartment water heating
RSDSMF | RSDWH_Apt | UC-LO_R-WH_Apt_SMF_X0 | RSDSMF | RSDWH_Apt |  | RSDWH_Apt | 1 | -27.6% | -33.12% | -82.41% | -100% | -100% | -100% | 0 | 5 | Maximum share of Solid Multi-Fuel in residential Apartment water heating
RSDWOO | RSDWH_Apt | UC-LO_R-WH_Apt_WOO_X0 | RSDWOO | RSDWH_Apt |  | RSDWH_Apt | 1 | -28.8% | -34.56% | -86% | -100% | -100% | -100% | 0 | 5 | Maximum share of Wood in residential Apartment water heating
RSDHET | RSDWH_Apt | UC-LO_R-WH_Apt_HET_X0 | RSDHET | RSDWH_Apt |  | RSDWH_Apt | 1 | -30% | -36% | -89.58% | -100% | -100% | -100% | 0 | 5 | Maximum share of Heat in residential Apartment water heating
RSDSOL | RSDWH_Apt | UC-LO_R-WH_Apt_SOL_X0 | RSDSOL | RSDWH_Apt |  | RSDWH_Apt | 1 | -31.2% | -37.44% | -93.16% | -100% | -100% | -100% | 0 | 5 | Maximum share of Solar in residential Apartment water heating
Note on D4: This value is inherited from base year model calibration and can be changed only recalibrating the VT_ETI_RSD template
Note on D19: This value is inherited from base year model calibration and can be changed only recalibrating the VT_ETI_RSD template

## FillData
~TFM_Fill-R: w=Stock; Hcol=Region
Scenario | LimType | Attribute | Year | AllRegions | Pset_CO
Base |  | Stock |  | 1 | FT-RSD*
~TFM_Fill-R: w=AF; Hcol=Region
Scenario | LimType | Attribute | Year | AllRegions | Pset_CO | Attrib_Cond
Base |  | NCAP_AFA | 2018 | 1 | FT-RSD* | Stock
Base |  | NCAP_AF | 2018 | 1 | FT-RSD* | Stock

## Stock
Scenario | Attribute | Process | Commodity | LimType | TimeSlice | Year | CommGRP | Curr | Stage | SOW | IT
BASE | Stock | RSD-SH-DH_BIO | - | - | - | 2016 | - | - | - | - | 67.5694
BASE | Stock | RSD-SH-DH_ELC | - | - | - | 2016 | - | - | - | - | 1.8428
BASE | Stock | RSD-SH-DH_GAS | - | - | - | 2016 | - | - | - | - | 93.8464
BASE | Stock | RSD-SH-DH_GEO | - | - | - | 2016 | - | - | - | - | 0
BASE | Stock | RSD-SH-DH_HET | - | - | - | 2016 | - | - | - | - | 0
BASE | Stock | RSD-SH-DH_LPG | - | - | - | 2016 | - | - | - | - | 8.5315
BASE | Stock | RSD-SH-DH_OIL | - | - | - | 2016 | - | - | - | - | 8.5315
BASE | Stock | RSD-SH-FL_BIO | - | - | - | 2016 | - | - | - | - | 0
BASE | Stock | RSD-SH-FL_ELC | - | - | - | 2016 | - | - | - | - | 2.695
BASE | Stock | RSD-SH-FL_GAS | - | - | - | 2016 | - | - | - | - | 171.213
BASE | Stock | RSD-SH-FL_GEO | - | - | - | 2016 | - | - | - | - | 0
BASE | Stock | RSD-SH-FL_HET | - | - | - | 2016 | - | - | - | - | 20.609
BASE | Stock | RSD-SH-FL_LPG | - | - | - | 2016 | - | - | - | - | 0
BASE | Stock | RSD-SH-FL_OIL | - | - | - | 2016 | - | - | - | - | 10.5687
BASE | Stock | RSD-SH-SD_BIO | - | - | - | 2016 | - | - | - | - | 58.4174
BASE | Stock | RSD-SH-SD_ELC | - | - | - | 2016 | - | - | - | - | 1.1127
BASE | Stock | RSD-SH-SD_GAS | - | - | - | 2016 | - | - | - | - | 126.5711
BASE | Stock | RSD-SH-SD_GEO | - | - | - | 2016 | - | - | - | - | 0
BASE | Stock | RSD-SH-SD_HET | - | - | - | 2016 | - | - | - | - | 0
BASE | Stock | RSD-SH-SD_LPG | - | - | - | 2016 | - | - | - | - | 8.3453
BASE | Stock | RSD-SH-SD_OIL | - | - | - | 2016 | - | - | - | - | 10.4317
BASE | Stock | RSD-WH-DH_BIO | - | - | - | 2016 | - | - | - | - | 14.2192
BASE | Stock | RSD-WH-DH_ELC | - | - | - | 2016 | - | - | - | - | 2.2751
BASE | Stock | RSD-WH-DH_GAS | - | - | - | 2016 | - | - | - | - | 62.5643
BASE | Stock | RSD-WH-DH_HET | - | - | - | 2016 | - | - | - | - | 0
BASE | Stock | RSD-WH-DH_LPG | - | - | - | 2016 | - | - | - | - | 5.9152
BASE | Stock | RSD-WH-DH_OIL | - | - | - | 2016 | - | - | - | - | 1.4788
BASE | Stock | RSD-WH-DH_SOL | - | - | - | 2016 | - | - | - | - | 1.7063
BASE | Stock | RSD-WH-FL_BIO | - | - | - | 2016 | - | - | - | - | 0
BASE | Stock | RSD-WH-FL_ELC | - | - | - | 2016 | - | - | - | - | 1.8495
BASE | Stock | RSD-WH-FL_GAS | - | - | - | 2016 | - | - | - | - | 171.213
BASE | Stock | RSD-WH-FL_HET | - | - | - | 2016 | - | - | - | - | 13.7393
BASE | Stock | RSD-WH-FL_LPG | - | - | - | 2016 | - | - | - | - | 3.4348
BASE | Stock | RSD-WH-FL_OIL | - | - | - | 2016 | - | - | - | - | 1.7174
BASE | Stock | RSD-WH-FL_SOL | - | - | - | 2016 | - | - | - | - | 0.39633
BASE | Stock | RSD-WH-SD_BIO | - | - | - | 2016 | - | - | - | - | 17.3861
BASE | Stock | RSD-WH-SD_ELC | - | - | - | 2016 | - | - | - | - | 2.6427
BASE | Stock | RSD-WH-SD_GAS | - | - | - | 2016 | - | - | - | - | 80.6717
BASE | Stock | RSD-WH-SD_HET | - | - | - | 2016 | - | - | - | - | 0
BASE | Stock | RSD-WH-SD_LPG | - | - | - | 2016 | - | - | - | - | 5.4245
BASE | Stock | RSD-WH-SD_OIL | - | - | - | 2016 | - | - | - | - | 1.8082
BASE | Stock | RSD-WH-SD_SOL | - | - | - | 2016 | - | - | - | - | 1.7386

## AF
Scenario | Attribute | Process | Commodity | LimType | TimeSlice | Year | CommGRP | Curr | Stage | SOW | IT
BASE | NCAP_AFA | RSD-SH-DH_BIO | - | UP | - | 2016 | - | - | - | - | 0.031998
BASE | NCAP_AFA | RSD-SH-DH_ELC | - | UP | - | 2016 | - | - | - | - | 0.039257
BASE | NCAP_AFA | RSD-SH-DH_GAS | - | UP | - | 2016 | - | - | - | - | 0.032345
BASE | NCAP_AFA | RSD-SH-DH_GEO | - | UP | - | 2016 | - | - | - | - | 0.032889
BASE | NCAP_AFA | RSD-SH-DH_HET | - | UP | - | 2016 | - | - | - | - | 0.041873
BASE | NCAP_AFA | RSD-SH-DH_LPG | - | FX | - | 2016 | - | - | - | - | 0.032485
BASE | NCAP_AFA | RSD-SH-DH_OIL | - | FX | - | 2016 | - | - | - | - | 0.032828
BASE | NCAP_AFA | RSD-SH-FL_BIO | - | UP | - | 2016 | - | - | - | - | 0.031998
BASE | NCAP_AFA | RSD-SH-FL_ELC | - | UP | - | 2016 | - | - | - | - | 0.039257
BASE | NCAP_AFA | RSD-SH-FL_GAS | - | UP | - | 2016 | - | - | - | - | 0.032345
BASE | NCAP_AFA | RSD-SH-FL_GEO | - | UP | - | 2016 | - | - | - | - | 0.032889
BASE | NCAP_AFA | RSD-SH-FL_HET | - | UP | - | 2016 | - | - | - | - | 0.041873
BASE | NCAP_AFA | RSD-SH-FL_LPG | - | FX | - | 2016 | - | - | - | - | 0.032485
BASE | NCAP_AFA | RSD-SH-FL_OIL | - | FX | - | 2016 | - | - | - | - | 0.032828
BASE | NCAP_AFA | RSD-SH-SD_BIO | - | UP | - | 2016 | - | - | - | - | 0.031998
BASE | NCAP_AFA | RSD-SH-SD_ELC | - | UP | - | 2016 | - | - | - | - | 0.039257
BASE | NCAP_AFA | RSD-SH-SD_GAS | - | UP | - | 2016 | - | - | - | - | 0.032345
BASE | NCAP_AFA | RSD-SH-SD_GEO | - | UP | - | 2016 | - | - | - | - | 0.032889
BASE | NCAP_AFA | RSD-SH-SD_HET | - | UP | - | 2016 | - | - | - | - | 0.041873
BASE | NCAP_AFA | RSD-SH-SD_LPG | - | FX | - | 2016 | - | - | - | - | 0.032485
BASE | NCAP_AFA | RSD-SH-SD_OIL | - | FX | - | 2016 | - | - | - | - | 0.032828
BASE | NCAP_AFA | RSD-WH-DH_BIO | - | UP | - | 2016 | - | - | - | - | 0.012582
BASE | NCAP_AFA | RSD-WH-DH_ELC | - | UP | - | 2016 | - | - | - | - | 0.082948
BASE | NCAP_AFA | RSD-WH-DH_GAS | - | UP | - | 2016 | - | - | - | - | 0.011734
BASE | NCAP_AFA | RSD-WH-DH_HET | - | UP | - | 2016 | - | - | - | - | 0.011926
BASE | NCAP_AFA | RSD-WH-DH_LPG | - | FX | - | 2016 | - | - | - | - | 0.012431
BASE | NCAP_AFA | RSD-WH-DH_LPG | - | UP | - | 2016 | - | - | - | - | 0.012431
BASE | NCAP_AFA | RSD-WH-DH_OIL | - | FX | - | 2016 | - | - | - | - | 0.011873
BASE | NCAP_AFA | RSD-WH-DH_OIL | - | UP | - | 2016 | - | - | - | - | 0.011873
BASE | NCAP_AFA | RSD-WH-DH_SOL | - | UP | - | 2016 | - | - | - | - | 0.048657
BASE | NCAP_AFA | RSD-WH-FL_BIO | - | UP | - | 2016 | - | - | - | - | 0.012582
BASE | NCAP_AFA | RSD-WH-FL_ELC | - | UP | - | 2016 | - | - | - | - | 0.082948
BASE | NCAP_AFA | RSD-WH-FL_GAS | - | UP | - | 2016 | - | - | - | - | 0.011734
BASE | NCAP_AFA | RSD-WH-FL_HET | - | UP | - | 2016 | - | - | - | - | 0.011926
BASE | NCAP_AFA | RSD-WH-FL_LPG | - | FX | - | 2016 | - | - | - | - | 0.012431
BASE | NCAP_AFA | RSD-WH-FL_LPG | - | UP | - | 2016 | - | - | - | - | 0.012431
BASE | NCAP_AFA | RSD-WH-FL_OIL | - | FX | - | 2016 | - | - | - | - | 0.011873
BASE | NCAP_AFA | RSD-WH-FL_OIL | - | UP | - | 2016 | - | - | - | - | 0.011873
BASE | NCAP_AFA | RSD-WH-FL_SOL | - | UP | - | 2016 | - | - | - | - | 0.048657
BASE | NCAP_AFA | RSD-WH-SD_BIO | - | UP | - | 2016 | - | - | - | - | 0.012582
BASE | NCAP_AFA | RSD-WH-SD_ELC | - | UP | - | 2016 | - | - | - | - | 0.082948
BASE | NCAP_AFA | RSD-WH-SD_GAS | - | UP | - | 2016 | - | - | - | - | 0.011734
BASE | NCAP_AFA | RSD-WH-SD_HET | - | UP | - | 2016 | - | - | - | - | 0.011926
BASE | NCAP_AFA | RSD-WH-SD_LPG | - | FX | - | 2016 | - | - | - | - | 0.012431
BASE | NCAP_AFA | RSD-WH-SD_LPG | - | UP | - | 2016 | - | - | - | - | 0.012431
BASE | NCAP_AFA | RSD-WH-SD_OIL | - | FX | - | 2016 | - | - | - | - | 0.011873
BASE | NCAP_AFA | RSD-WH-SD_OIL | - | UP | - | 2016 | - | - | - | - | 0.011873
BASE | NCAP_AFA | RSD-WH-SD_SOL | - | UP | - | 2016 | - | - | - | - | 0.048657

## Stock-AF-Cap2Act
Process | Year | IT | Service | Cap2Act
R-SH_Apt_COA_X0 | 2018 | 3.3364 | SC | 31.536
R-SH_Apt_BDL_X0 | 2018 | 174.6404 | SH | 31.536
R-SH_Apt_ETH_X0 | 2018 | 0 | WH | 31.536
R-SH_Apt_LPG_X0 | 2018 | 27.214
R-SH_Apt_ELC_X0 | 2018 | 0
R-SH_Apt_ELC_X1 | 2018 | 10.9412
R-SH_Apt_KER_X0 | 2018 | 0
R-SH_Apt_GAS_X0 | 2018 | 4.8381
R-SH_Apt_PEA_X0 | 2018 | 63.3551
R-SH_Apt_SMF_X0 | 2018 | 5.1675
R-SH_Apt_WOO_X0 | 2018 | 1.3465
R-SH_Apt_HET_X0 | 2018 | 0.64305
R-SH_Apt_GEO_X0 | 2018 | 0.60814
R-WH_Apt_COA_X0 | 2018
R-WH_Apt_BDL_X0 | 2018
R-WH_Apt_ETH_X0 | 2018
R-WH_Apt_LPG_X0 | 2018
R-WH_Apt_ELC_X0 | 2018
R-WH_Apt_ELC_X1 | 2018
R-WH_Apt_KER_X0 | 2018
R-WH_Apt_GAS_X0 | 2018
R-WH_Apt_PEA_X0 | 2018
R-WH_Apt_SMF_X0 | 2018
R-WH_Apt_WOO_X0 | 2018
R-WH_Apt_HET_X0 | 2018
R-WH_Apt_GEO_X0 | 2018
R-SH_Att_COA_X0 | 2018
R-SH_Att_BDL_X0 | 2018
R-SH_Att_ETH_X0 | 2018
R-SH_Att_LPG_X0 | 2018
R-SH_Att_ELC_X0 | 2018
R-SH_Att_ELC_X1 | 2018
R-SH_Att_KER_X0 | 2018
R-SH_Att_GAS_X0 | 2018
R-SH_Att_PEA_X0 | 2018
R-SH_Att_SMF_X0 | 2018
R-SH_Att_WOO_X0 | 2018
R-SH_Att_HET_X0 | 2018
R-SH_Att_GEO_X0 | 2018
R-WH_Att_COA_X0 | 2018
R-WH_Att_BDL_X0 | 2018
R-WH_Att_ETH_X0 | 2018
R-WH_Att_LPG_X0 | 2018
R-WH_Att_ELC_X0 | 2018
R-WH_Att_ELC_X1 | 2018
R-WH_Att_KER_X0 | 2018
R-WH_Att_GAS_X0 | 2018
R-WH_Att_PEA_X0 | 2018
R-WH_Att_SMF_X0 | 2018
R-WH_Att_WOO_X0 | 2018
R-WH_Att_HET_X0 | 2018
R-WH_Att_GEO_X0 | 2018
R-SH_Det_COA_X0 | 2018
R-SH_Det_BDL_X0 | 2018
R-SH_Det_ETH_X0 | 2018
R-SH_Det_LPG_X0 | 2018
R-SH_Det_ELC_X0 | 2018
R-SH_Det_ELC_X1 | 2018
R-SH_Det_KER_X0 | 2018
R-SH_Det_GAS_X0 | 2018
R-SH_Det_PEA_X0 | 2018
R-SH_Det_SMF_X0 | 2018
R-SH_Det_WOO_X0 | 2018
R-SH_Det_HET_X0 | 2018
R-SH_Det_GEO_X0 | 2018
R-WH_Det_COA_X0 | 2018
R-WH_Det_BDL_X0 | 2018
R-WH_Det_ETH_X0 | 2018
R-WH_Det_LPG_X0 | 2018
R-WH_Det_ELC_X0 | 2018
R-WH_Det_ELC_X1 | 2018
R-WH_Det_KER_X0 | 2018
R-WH_Det_GAS_X0 | 2018
R-WH_Det_PEA_X0 | 2018
R-WH_Det_SMF_X0 | 2018
R-WH_Det_WOO_X0 | 2018
R-WH_Det_HET_X0 | 2018
R-WH_Det_GEO_X0 | 2018

## SharesElab
2018 |  | IT
R-SH_Apt* | R-SH_Apt_COA_X0 | 1.142%
R-SH_Apt* | R-SH_Apt_BDL_X0 | 59.79%
R-SH_Apt* | R-SH_Apt_ETH_X0 | 0%
R-SH_Apt* | R-SH_Apt_LPG_X0 | 9.317%
R-SH_Apt* | R-SH_Apt_ELC_X0 | 0%
R-SH_Apt* | R-SH_Apt_ELC_X1 | 3.746%
R-SH_Apt* | R-SH_Apt_KER_X0 | 0%
R-SH_Apt* | R-SH_Apt_GAS_X0 | 1.656%
R-SH_Apt* | R-SH_Apt_PEA_X0 | 21.69%
R-SH_Apt* | R-SH_Apt_SMF_X0 | 1.769%
R-SH_Apt* | R-SH_Apt_WOO_X0 | 0.461%
R-SH_Apt* | R-SH_Apt_HET_X0 | 0.2202%
R-SH_Apt* | R-SH_Apt_GEO_X0 | 0.2082%
R-WH_Apt* | R-WH_Apt_COA_X0 | #DIV/0!
R-WH_Apt* | R-WH_Apt_BDL_X0 | #DIV/0!
R-WH_Apt* | R-WH_Apt_ETH_X0 | #DIV/0!
R-WH_Apt* | R-WH_Apt_LPG_X0 | #DIV/0!
R-WH_Apt* | R-WH_Apt_ELC_X0 | #DIV/0!
R-WH_Apt* | R-WH_Apt_ELC_X1 | #DIV/0!
R-WH_Apt* | R-WH_Apt_KER_X0 | #DIV/0!
R-WH_Apt* | R-WH_Apt_GAS_X0 | #DIV/0!
R-WH_Apt* | R-WH_Apt_PEA_X0 | #DIV/0!
R-WH_Apt* | R-WH_Apt_SMF_X0 | #DIV/0!
R-WH_Apt* | R-WH_Apt_WOO_X0 | #DIV/0!
R-WH_Apt* | R-WH_Apt_HET_X0 | #DIV/0!
R-WH_Apt* | R-WH_Apt_GEO_X0 | #DIV/0!
R-SH_Att* | R-SH_Att_COA_X0 | #DIV/0!
R-SH_Att* | R-SH_Att_BDL_X0 | #DIV/0!
R-SH_Att* | R-SH_Att_ETH_X0 | #DIV/0!
R-SH_Att* | R-SH_Att_LPG_X0 | #DIV/0!
R-SH_Att* | R-SH_Att_ELC_X0 | #DIV/0!
R-SH_Att* | R-SH_Att_ELC_X1 | #DIV/0!
R-SH_Att* | R-SH_Att_KER_X0 | #DIV/0!
R-SH_Att* | R-SH_Att_GAS_X0 | #DIV/0!
R-SH_Att* | R-SH_Att_PEA_X0 | #DIV/0!
R-SH_Att* | R-SH_Att_SMF_X0 | #DIV/0!
R-SH_Att* | R-SH_Att_WOO_X0 | #DIV/0!
R-SH_Att* | R-SH_Att_HET_X0 | #DIV/0!
R-SH_Att* | R-SH_Att_GEO_X0 | #DIV/0!
R-WH_Att* | R-WH_Att_COA_X0 | #DIV/0!
R-WH_Att* | R-WH_Att_BDL_X0 | #DIV/0!
R-WH_Att* | R-WH_Att_ETH_X0 | #DIV/0!
R-WH_Att* | R-WH_Att_LPG_X0 | #DIV/0!
R-WH_Att* | R-WH_Att_ELC_X0 | #DIV/0!
R-WH_Att* | R-WH_Att_ELC_X1 | #DIV/0!
R-WH_Att* | R-WH_Att_KER_X0 | #DIV/0!
R-WH_Att* | R-WH_Att_GAS_X0 | #DIV/0!
R-WH_Att* | R-WH_Att_PEA_X0 | #DIV/0!
R-WH_Att* | R-WH_Att_SMF_X0 | #DIV/0!
R-WH_Att* | R-WH_Att_WOO_X0 | #DIV/0!
R-WH_Att* | R-WH_Att_HET_X0 | #DIV/0!
R-WH_Att* | R-WH_Att_GEO_X0 | #DIV/0!
R-SH_Det* | R-SH_Det_COA_X0 | #DIV/0!
R-SH_Det* | R-SH_Det_BDL_X0 | #DIV/0!
R-SH_Det* | R-SH_Det_ETH_X0 | #DIV/0!
R-SH_Det* | R-SH_Det_LPG_X0 | #DIV/0!
R-SH_Det* | R-SH_Det_ELC_X0 | #DIV/0!
R-SH_Det* | R-SH_Det_ELC_X1 | #DIV/0!
R-SH_Det* | R-SH_Det_KER_X0 | #DIV/0!
R-SH_Det* | R-SH_Det_GAS_X0 | #DIV/0!
R-SH_Det* | R-SH_Det_PEA_X0 | #DIV/0!
R-SH_Det* | R-SH_Det_SMF_X0 | #DIV/0!
R-SH_Det* | R-SH_Det_WOO_X0 | #DIV/0!
R-SH_Det* | R-SH_Det_HET_X0 | #DIV/0!
R-SH_Det* | R-SH_Det_GEO_X0 | #DIV/0!
R-WH_Det* | R-WH_Det_COA_X0 | #DIV/0!
R-WH_Det* | R-WH_Det_BDL_X0 | #DIV/0!
R-WH_Det* | R-WH_Det_ETH_X0 | #DIV/0!
R-WH_Det* | R-WH_Det_LPG_X0 | #DIV/0!
R-WH_Det* | R-WH_Det_ELC_X0 | #DIV/0!
R-WH_Det* | R-WH_Det_ELC_X1 | #DIV/0!
R-WH_Det* | R-WH_Det_KER_X0 | #DIV/0!
R-WH_Det* | R-WH_Det_GAS_X0 | #DIV/0!
R-WH_Det* | R-WH_Det_PEA_X0 | #DIV/0!
R-WH_Det* | R-WH_Det_SMF_X0 | #DIV/0!
R-WH_Det* | R-WH_Det_WOO_X0 | #DIV/0!
R-WH_Det* | R-WH_Det_HET_X0 | #DIV/0!
R-WH_Det* | R-WH_Det_GEO_X0 | #DIV/0!