## Legend
TIMES-Ireland Model (TIM)
Document type: | Technology database (SubRes). Transformation
Sector: | Services | SRV
Developer:
Version date: | 2021-04-13
Description: | Transformation file for the technology database on new services technologies.
Source data: | BY template
Tab colour legend
Veda Fill table
VEDA-TIMES data input tables
Cell colour legend
aaa | Model input
aaa | Model input based on own assumptions
Calculated value (not recommended to directly modify)
Codes for processes and commodities names
Dimension | Short code | Full code
Sub-sectors
Commercial Services |  | CS
Public Services |  | PU
Thermal uses
Space heating |  | SH
Water heating |  | WH
Space cooling |  | SC
Other uses
Cooking |  | CK
Building lighting |  | LIG
Refrigeration |  | REF
Other appliances |  | OEL
Data centers |  | DCE
Public lighting |  | PLIG
Other services |  | OTS
Fuels
Solids | COA | SRVCOA
LPG | LPG | SRVLPG
Oil | OIL | SRVOIL
Natural Gas | GAS | SRVGAS
Biomass | BIO | SRVBIO
Biogas | BGS | SRVBGS
Solar | SOL | SRVSOL
Electricity | ELC | SRVELC
Ambient Heat | AHT | SRVAHT
District heating | HET | SRVHET
Wind | WIN | SRVWIN
Hydrogen (gaseous) | H2G | SRVH2G
Hydrogen (liquid) | H2L | SRVH2L
Biodiesel | BDL | SRVBDL
Ethanol | ETH | SRVETH

## AFA
AFA for SRV techs
~TFM_INS
Attribute | PSET_PN | Cset_CN | AllRegions | Type | Fuel | Reference Tech
*Space Heat
* | S-SH-PU_COA* | SRVSH-PU | 0.11416 | PU | COA | S-SH-PU_COA*
AFC | S-SH-PU_LPG* | SRVSH-PU | 0.11416 | PU | LPG | S-SH-PU_LPG*
AFC | S-SH-PU_OIL* | SRVSH-PU | 0.11416 | PU | OIL | S-SH-PU_OIL*
AFC | S-SH-PU_GAS* | SRVSH-PU | 0.11416 | PU | GAS | S-SH-PU_GAS*
AFC | S-SH-PU_BIO* | SRVSH-PU | 0.11416 | PU | BIO | S-SH-PU_BIO*
AFC | S-SH-PU_ELC*, -*N1 | SRVSH-PU | 0.11416 | PU | ELC | S-SH-PU_ELC-HP*
AFC | S-SH-PU_ELC*N1 | SRVSH-PU | 0.11416 | PU | ELC | S-SH-PU_ELC_X0
AFC | S-SH-PU_HET* | SRVSH-PU | 0.11416 | PU | HET | S-SH-PU_GAS*
* | S-SH-CS_COA* | SRVSH-CS | 0.11416 | CS | COA | S-SH-CS_COA*
AFC | S-SH-CS_LPG* | SRVSH-CS | 0.11416 | CS | LPG | S-SH-CS_LPG*
AFC | S-SH-CS_OIL* | SRVSH-CS | 0.11416 | CS | OIL | S-SH-CS_OIL*
AFC | S-SH-CS_GAS* | SRVSH-CS | 0.11416 | CS | GAS | S-SH-CS_GAS*
AFC | S-SH-CS_BIO* | SRVSH-CS | 0.11416 | CS | BIO | S-SH-CS_BIO*
AFC | S-SH-CS_ELC*, -*N1 | SRVSH-CS | 0.11416 | CS | ELC | S-SH-CS_ELC-HP*
AFC | S-SH-CS_ELC*N1 | SRVSH-CS | 0.11416 | CS | ELC | S-SH-CS_ELC_X0
AFC | S-SH-CS_HET* | SRVSH-CS | 0.11416 | CS | HET | S-SH-CS_GAS*
*Water Heat
* | S-WH-PU_COA* |  | 0.022831 | PU | COA | S-WH-PU_COA*
AFA | S-WH-PU_LPG* |  | 0.022831 | PU | LPG | S-WH-PU_LPG*
* | S-WH-PU_OIL* |  | 0.022831 | PU | OIL | S-WH-PU_OIL*
AFA | S-WH-PU_GAS* |  | 0.022831 | PU | GAS | S-WH-PU_GAS*
AFA | S-WH-PU_BIO* |  | 0.022831 | PU | BIO | S-WH-PU_BIO*
AFA | S-WH-PU_SOL* |  | 0.022831 | PU | SOL | S-WH-PU_SOL*
AFA | S-WH-PU_ELC* |  | 0.022831 | PU | ELC | S-WH-PU_ELC*
* | S-WH-CS_COA* |  | 0.022831 | CS | COA | S-WH-CS_COA*
AFA | S-WH-CS_LPG* |  | 0.022831 | CS | LPG | S-WH-CS_LPG*
* | S-WH-CS_OIL* |  | 0.022831 | CS | OIL | S-WH-CS_OIL*
AFA | S-WH-CS_GAS* |  | 0.022831 | CS | GAS | S-WH-CS_GAS*
AFA | S-WH-CS_BIO* |  | 0.022831 | CS | BIO | S-WH-CS_BIO*
AFA | S-WH-CS_SOL* |  | 0.022831 | CS | SOL | S-WH-CS_SOL*
AFA | S-WH-CS_ELC* |  | 0.022831 | CS | ELC | S-WH-CS_ELC*
*Water Heat (dual techs)
* | S-SH-PU_COA* | SRVWH-PU | 0.022831 | PU | COA | S-WH-PU_COA*
AFC | S-SH-PU_LPG* | SRVWH-PU | 0.022831 | PU | LPG | S-WH-PU_LPG*
AFC | S-SH-PU_OIL* | SRVWH-PU | 0.022831 | PU | OIL | S-WH-PU_OIL*
AFC | S-SH-PU_GAS* | SRVWH-PU | 0.022831 | PU | GAS | S-WH-PU_GAS*
AFC | S-SH-PU_BIO* | SRVWH-PU | 0.022831 | PU | BIO | S-WH-PU_BIO*
AFC | S-SH-PU_ELC* | SRVWH-PU | 0.022831 | PU | ELC | S-WH-PU_ELC*
AFC | S-SH-PU_HET* | SRVWH-PU | 0.022831 | PU | HET | S-WH-PU_GAS*
* | S-SH-CS_COA* | SRVWH-CS | 0.022831 | CS | COA | S-WH-CS_COA*
AFC | S-SH-CS_LPG* | SRVWH-CS | 0.022831 | CS | LPG | S-WH-CS_LPG*
AFC | S-SH-CS_OIL* | SRVWH-CS | 0.022831 | CS | OIL | S-WH-CS_OIL*
AFC | S-SH-CS_GAS* | SRVWH-CS | 0.022831 | CS | GAS | S-WH-CS_GAS*
AFC | S-SH-CS_BIO* | SRVWH-CS | 0.022831 | CS | BIO | S-WH-CS_BIO*
AFC | S-SH-CS_ELC* | SRVWH-CS | 0.022831 | CS | ELC | S-WH-CS_ELC*
AFC | S-SH-CS_HET* | SRVWH-CS | 0.022831 | CS | HET | S-WH-CS_GAS*
*Space Cooling
AFA | S-SC-PU_ELC* |  | 0.034247 | PU | ELC | S-SC-PU_ELC*
AFA | S-SC-CS_ELC* |  | 0.034247 | CS | ELC | S-SC-CS_ELC*
*Space Cooling (dual techs)
AFC | S-SH-PU_ELC* | SRVSC-PU | 0.034247 | PU | ELC | S-SC-PU_ELC*
AFC | S-SH-CS_ELC* | SRVSC-CS | 0.034247 | CS | ELC | S-SC-CS_ELC*
Note on A5: E4SMA: Technology not available as future option
Note on A13: E4SMA: Technology not available as future option
Note on A22: E4SMA: Technology not available as future option
Note on A24: E4SMA: Technology not available as future option
Note on A29: E4SMA: Technology not available as future option
Note on A31: E4SMA: Technology not available as future option
Note on A37: E4SMA: Technology not available as future option
Note on A44: E4SMA: Technology not available as future option

## EFF
EFF for SRV techs
~TFM_UPD
Attribute | PSET_PN | Cset_CN | AllRegions | Type | Fuel | Reference Tech
*Space Heat
* | S-SH-PU_COA* | SRVSH-PU | *0.33 | PU | COA | S-SH-PU_COA*
CEFF | S-SH-PU_LPG* | SRVSH-PU | *0.33 | PU | LPG | S-SH-PU_LPG*
CEFF | S-SH-PU_OIL* | SRVSH-PU | *0.658355844897252 | PU | OIL | S-SH-PU_OIL*
CEFF | S-SH-PU_GAS* | SRVSH-PU | *0.772996170863213 | PU | GAS | S-SH-PU_GAS*
CEFF | S-SH-PU_BIO* | SRVSH-PU | *0.634904433373713 | PU | BIO | S-SH-PU_BIO*
CEFF | S-SH-PU_ELC*, -*N1 | SRVSH-PU | *2.74705437385472 | PU | ELC | S-SH-PU_ELC-HP*
CEFF | S-SH-PU_ELC*N1 | SRVSH-PU | *0.815955112591535 | PU | ELC | S-SH-PU_ELC_X0
CEFF | S-SH-PU_HET* | SRVSH-PU | *0.772996170863213 | PU | HET | S-SH-PU_GAS*
* | S-SH-CS_COA* | SRVSH-CS | *0.33 | CS | COA | S-SH-CS_COA*
CEFF | S-SH-CS_LPG* | SRVSH-CS | *0.33 | CS | LPG | S-SH-CS_LPG*
CEFF | S-SH-CS_OIL* | SRVSH-CS | *0.658355844897252 | CS | OIL | S-SH-CS_OIL*
CEFF | S-SH-CS_GAS* | SRVSH-CS | *0.772996170863213 | CS | GAS | S-SH-CS_GAS*
CEFF | S-SH-CS_BIO* | SRVSH-CS | *0.634904433373713 | CS | BIO | S-SH-CS_BIO*
CEFF | S-SH-CS_ELC*, -*N1 | SRVSH-CS | *2.74705437385472 | CS | ELC | S-SH-CS_ELC-HP*
CEFF | S-SH-CS_ELC*N1 | SRVSH-CS | *0.815955112591535 | CS | ELC | S-SH-CS_ELC_X0
CEFF | S-SH-CS_HET* | SRVSH-CS | *0.772996170863213 | CS | HET | S-SH-CS_GAS*
*Water Heat
* | S-WH-PU_COA* | SRVWH-PU | *0.33 | PU | COA | S-WH-PU_COA*
CEFF | S-WH-PU_LPG* | SRVWH-PU | *0.33 | PU | LPG | S-WH-PU_LPG*
* | S-WH-PU_OIL* | SRVWH-PU | *0.598349636734699 | PU | OIL | S-WH-PU_OIL*
CEFF | S-WH-PU_GAS* | SRVWH-PU | *0.630247578537095 | PU | GAS | S-WH-PU_GAS*
CEFF | S-WH-PU_BIO* | SRVWH-PU | *0.33 | PU | BIO | S-WH-PU_BIO*
CEFF | S-WH-PU_SOL* | SRVWH-PU | *1 | PU | SOL | S-WH-PU_SOL*
CEFF | S-WH-PU_ELC* | SRVWH-PU | *0.779153388160945 | PU | ELC | S-WH-PU_ELC*
* | S-WH-CS_COA* | SRVWH-CS | *0.33 | CS | COA | S-WH-CS_COA*
CEFF | S-WH-CS_LPG* | SRVWH-CS | *0.33 | CS | LPG | S-WH-CS_LPG*
* | S-WH-CS_OIL* | SRVWH-CS | *0.598349636734699 | CS | OIL | S-WH-CS_OIL*
CEFF | S-WH-CS_GAS* | SRVWH-CS | *0.630247578537095 | CS | GAS | S-WH-CS_GAS*
CEFF | S-WH-CS_BIO* | SRVWH-CS | *0.33 | CS | BIO | S-WH-CS_BIO*
CEFF | S-WH-CS_SOL* | SRVWH-CS | *1 | CS | SOL | S-WH-CS_SOL*
CEFF | S-WH-CS_ELC* | SRVWH-CS | *0.779153388160945 | CS | ELC | S-WH-CS_ELC*
*Water Heat (dual techs)
* | S-SH-PU_COA* | SRVWH-PU | *0.33 | PU | COA | S-WH-PU_COA*
CEFF | S-SH-PU_LPG* | SRVWH-PU | *0.33 | PU | LPG | S-WH-PU_LPG*
CEFF | S-SH-PU_OIL* | SRVWH-PU | *0.598349636734699 | PU | OIL | S-WH-PU_OIL*
CEFF | S-SH-PU_GAS* | SRVWH-PU | *0.630247578537095 | PU | GAS | S-WH-PU_GAS*
CEFF | S-SH-PU_BIO* | SRVWH-PU | *0.33 | PU | BIO | S-WH-PU_BIO*
CEFF | S-SH-PU_ELC* | SRVWH-PU | *0.779153388160945 | PU | ELC | S-WH-PU_ELC*
CEFF | S-SH-PU_HET* | SRVWH-PU | *0.630247578537095 | PU | HET | S-WH-PU_GAS*
* | S-SH-CS_COA* | SRVWH-CS | *0.33 | CS | COA | S-WH-CS_COA*
CEFF | S-SH-CS_LPG* | SRVWH-CS | *0.33 | CS | LPG | S-WH-CS_LPG*
CEFF | S-SH-CS_OIL* | SRVWH-CS | *0.598349636734699 | CS | OIL | S-WH-CS_OIL*
CEFF | S-SH-CS_GAS* | SRVWH-CS | *0.630247578537095 | CS | GAS | S-WH-CS_GAS*
CEFF | S-SH-CS_BIO* | SRVWH-CS | *0.33 | CS | BIO | S-WH-CS_BIO*
CEFF | S-SH-CS_ELC* | SRVWH-CS | *0.779153388160945 | CS | ELC | S-WH-CS_ELC*
CEFF | S-SH-CS_HET* | SRVWH-CS | *0.630247578537095 | CS | HET | S-WH-CS_GAS*
*Space Cooling
CEFF | S-SC-PU_ELC* | SRVSC-PU | *2.74664715854102 | PU | ELC | S-SC-PU_ELC*
CEFF | S-SC-CS_ELC* | SRVSC-CS | *2.74664715854102 | CS | ELC | S-SC-CS_ELC*
*Space Cooling (dual techs)
CEFF | S-SH-PU_ELC* | SRVSC-PU | *2.74664715854102 | PU | ELC | S-SC-PU_ELC*
CEFF | S-SH-CS_ELC* | SRVSC-CS | *2.74664715854102 | CS | ELC | S-SC-CS_ELC*
*Electric appliances
EFF | S-REF-PU* |  | *39.3949101053811 | PU | REF | S-REF-PU*
EFF | S-REF-CS* |  | *43.2749521410111 | CS | REF | S-REF-CS*
EFF | S-OEL-PU* |  | *1 | PU | OEL | S-OEL-PU*
EFF | S-OEL-CS* |  | *1 | CS | OEL | S-OEL-CS*
EFF | S-LIG-PU* |  | *2.93755144762975 | PU | LIG | S-LIG-PU* |  |  |  | EFF*Stock
EFF | S-LIG-CS* |  | *3.22687367398184 | CS | LIG | S-LIG-CS* | PU | PLIG | S-PLIG-PU*X1 | 0.0093666
EFF | S-PLIG-PU*N1 |  | *0.341834427249415 | PU | PLIG | S-PLIG-PU* | PU | PLIG | S-PLIG-PU*X2 | 0.02686
EFF | S-PLIG-PU*N2 |  | *1.26839167935058 | PU | PLIG | S-PLIG-PU*X4 | PU | PLIG | S-PLIG-PU*X3 | 0.12177
* | [6 empty] | PU | PLIG | S-PLIG-PU*X4 | 0.0060883
*
Note on A5: E4SMA: Technology not available as future option
Note on A13: E4SMA: Technology not available as future option
Note on A22: E4SMA: Technology not available as future option
Note on A24: E4SMA: Technology not available as future option
Note on A29: E4SMA: Technology not available as future option
Note on A31: E4SMA: Technology not available as future option
Note on A37: E4SMA: Technology not available as future option
Note on A44: E4SMA: Technology not available as future option

## FillTable
Fill Table to capture Base-Year Efficiencies
~TFM_Fill-R: w=BY_S-SH; Hcol=Region
Scenario | LimType | Attribute | Year | AllRegions | Pset_CI | Pset_PN | Pset_CO | Cset_CN
BASE |  | AFA | 2018 | 1 |  | S-SH*
BASE |  | EFF | 2018 | 1 |  | S-SH*
~TFM_Fill-R: w=BY_S-WH; Hcol=Region
Scenario | LimType | Attribute | Year | AllRegions | Pset_CI | Pset_PN | Pset_CO | Cset_CN
BASE |  | AFA | 2018 | 1 |  | S-WH*
BASE |  | EFF | 2018 | 1 |  | S-WH*
~TFM_Fill-R: w=BY_S-SC; Hcol=Region
Scenario | LimType | Attribute | Year | AllRegions | Pset_CI | Pset_PN | Pset_CO | Cset_CN
BASE |  | AFA | 2018 | 1 |  | S-SC*
BASE |  | EFF | 2018 | 1 |  | S-SC*
~TFM_Fill-R: w=BY_S-EAP; Hcol=Region
Scenario | LimType | Attribute | Year | AllRegions | Pset_CI | Pset_PN | Pset_CO | Cset_CN
BASE |  | EFF | 2018 | 1 |  | S-LIG*, S-REF*, S-OEL*, S-PLIG*
BASE |  | Stock | 2018 | 1 |  | S-PLIG*

## Regions
|  | IE | National | IE-CW | IE-D | IE-KE | IE-KK | IE-LS | IE-LD | IE-LH | IE-MH | IE-OY | IE-WH | IE-WX | IE-WW | IE-CE | IE-CO | IE-KY | IE-LK | IE-TA | IE-WD | IE-G | IE-LM | IE-MO | IE-RN | IE-SO | IE-CN | IE-DL | IE-MN
1
Development |  | IE | National | IE-CW | IE-D | IE-KE | IE-KK | IE-LS | IE-LD | IE-LH | IE-MH | IE-OY | IE-WH | IE-WX | IE-WW | IE-CE | IE-CO | IE-KY | IE-LK | IE-TA | IE-WD | IE-G | IE-LM | IE-MO | IE-RN | IE-SO | IE-CN | IE-DL | IE-MN
Single-region |  | IE | *National | *IE-CW | *IE-D | *IE-KE | *IE-KK | *IE-LS | *IE-LD | *IE-LH | *IE-MH | *IE-OY | *IE-WH | *IE-WX | *IE-WW | *IE-CE | *IE-CO | *IE-KY | *IE-LK | *IE-TA | *IE-WD | *IE-G | *IE-LM | *IE-MO | *IE-RN | *IE-SO | *IE-CN | *IE-DL | *IE-MN
Multi-region |  | *IE | National | IE-CW | IE-D | IE-KE | IE-KK | IE-LS | IE-LD | IE-LH | IE-MH | IE-OY | IE-WH | IE-WX | IE-WW | IE-CE | IE-CO | IE-KY | IE-LK | IE-TA | IE-WD | IE-G | IE-LM | IE-MO | IE-RN | IE-SO | IE-CN | IE-DL | IE-MN
Code | County name
IE-CW | Carlow
IE-CN | Cavan
IE-CE | Clare
IE-CO | Cork
IE-DL | Donegal
IE-D | Dublin
IE-G | Galway
IE-KY | Kerry
IE-KE | Kildare
IE-KK | Kilkenny
IE-LS | Laois
IE-LM | Leitrim
IE-LK | Limerick
IE-LD | Longford
IE-LH | Louth
IE-MO | Mayo
IE-MH | Meath
IE-MN | Monaghan
IE-OY | Offaly
IE-RN | Roscommon
IE-SO | Sligo
IE-TA | Tipperary
IE-WD | Waterford
IE-WH | Westmeath
IE-WX | Wexford
IE-WW | Wicklow
Source: https://en.wikipedia.org/wiki/ISO_3166-2:IE

## TechSelection
~TFM_AVA
PSET_SET | PSET_PN | PSET_PD | PSET_CO | PSET_CI | Allregions | IE | National
| * |  |  |  | 0 | 1 | 1

## BY_S-SH
scenario | attribute | process | commodity | lim_type | time_slice | year | commodity_group | currency | stage | sow | IE | National
BASE | AFA | S-SH-CS_BIO_X0 | - | UP | - | 2018 | - | - | - | - | 0.11416 | 0.11416
BASE | AFA | S-SH-CS_COA_X0 | - | UP | - | 2018 | - | - | - | - | 0.11416 | 0.11416
BASE | AFA | S-SH-CS_ELC-HP_X0 | - | UP | - | 2018 | - | - | - | - | 0.11416 | 0.11416
BASE | AFA | S-SH-CS_ELC_X0 | - | UP | - | 2018 | - | - | - | - | 0.11416 | 0.11416
BASE | AFA | S-SH-CS_GAS_X0 | - | UP | - | 2018 | - | - | - | - | 0.11416 | 0.11416
BASE | AFA | S-SH-CS_LPG_X0 | - | UP | - | 2018 | - | - | - | - | 0.11416 | 0.11416
BASE | AFA | S-SH-CS_OIL_X0 | - | UP | - | 2018 | - | - | - | - | 0.11416 | 0.11416
BASE | AFA | S-SH-CS_SOL_X0 | - | UP | - | 2018 | - | - | - | - | 0.11416 | 0.11416
BASE | AFA | S-SH-PU_BIO_X0 | - | UP | - | 2018 | - | - | - | - | 0.11416 | 0.11416
BASE | AFA | S-SH-PU_COA_X0 | - | UP | - | 2018 | - | - | - | - | 0.11416 | 0.11416
BASE | AFA | S-SH-PU_ELC-HP_X0 | - | UP | - | 2018 | - | - | - | - | 0.11416 | 0.11416
BASE | AFA | S-SH-PU_ELC_X0 | - | UP | - | 2018 | - | - | - | - | 0.11416 | 0.11416
BASE | AFA | S-SH-PU_GAS_X0 | - | UP | - | 2018 | - | - | - | - | 0.11416 | 0.11416
BASE | AFA | S-SH-PU_LPG_X0 | - | UP | - | 2018 | - | - | - | - | 0.11416 | 0.11416
BASE | AFA | S-SH-PU_OIL_X0 | - | UP | - | 2018 | - | - | - | - | 0.11416 | 0.11416
BASE | AFA | S-SH-PU_SOL_X0 | - | UP | - | 2018 | - | - | - | - | 0.11416 | 0.11416
BASE | EFF | S-SH-CS_BIO_X0 | - | - | ANNUAL | 2018 | - | - | - | - | 0.6349 | 0.6349
BASE | EFF | S-SH-CS_COA_X0 | - | - | ANNUAL | 2018 | - | - | - | - | 0.33 | 0.33
BASE | EFF | S-SH-CS_ELC-HP_X0 | - | - | ANNUAL | 2018 | - | - | - | - | 2.7471 | 2.7471
BASE | EFF | S-SH-CS_ELC_X0 | - | - | ANNUAL | 2018 | - | - | - | - | 0.81596 | 0.81596
BASE | EFF | S-SH-CS_GAS_X0 | - | - | ANNUAL | 2018 | - | - | - | - | 0.773 | 0.773
BASE | EFF | S-SH-CS_LPG_X0 | - | - | ANNUAL | 2018 | - | - | - | - | 0.33 | 0.33
BASE | EFF | S-SH-CS_OIL_X0 | - | - | ANNUAL | 2018 | - | - | - | - | 0.65836 | 0.65836
BASE | EFF | S-SH-CS_SOL_X0 | - | - | ANNUAL | 2018 | - | - | - | - | 0.33 | 0.33
BASE | EFF | S-SH-PU_BIO_X0 | - | - | ANNUAL | 2018 | - | - | - | - | 0.6349 | 0.6349
BASE | EFF | S-SH-PU_COA_X0 | - | - | ANNUAL | 2018 | - | - | - | - | 0.33 | 0.33
BASE | EFF | S-SH-PU_ELC-HP_X0 | - | - | ANNUAL | 2018 | - | - | - | - | 2.7471 | 2.7471
BASE | EFF | S-SH-PU_ELC_X0 | - | - | ANNUAL | 2018 | - | - | - | - | 0.81596 | 0.81596
BASE | EFF | S-SH-PU_GAS_X0 | - | - | ANNUAL | 2018 | - | - | - | - | 0.773 | 0.773
BASE | EFF | S-SH-PU_LPG_X0 | - | - | ANNUAL | 2018 | - | - | - | - | 0.33 | 0.33
BASE | EFF | S-SH-PU_OIL_X0 | - | - | ANNUAL | 2018 | - | - | - | - | 0.65836 | 0.65836
BASE | EFF | S-SH-PU_SOL_X0 | - | - | ANNUAL | 2018 | - | - | - | - | 0.33 | 0.33

## BY_S-WH
scenario | attribute | process | commodity | lim_type | time_slice | year | commodity_group | currency | stage | sow | IE | National
BASE | AFA | S-WH-CS_BIO_X0 | - | UP | - | 2018 | - | - | - | - | 0.022831 | 0.022831
BASE | AFA | S-WH-CS_COA_X0 | - | UP | - | 2018 | - | - | - | - | 0.022831 | 0.022831
BASE | AFA | S-WH-CS_ELC_X0 | - | UP | - | 2018 | - | - | - | - | 0.022831 | 0.022831
BASE | AFA | S-WH-CS_GAS_X0 | - | UP | - | 2018 | - | - | - | - | 0.022831 | 0.022831
BASE | AFA | S-WH-CS_LPG_X0 | - | UP | - | 2018 | - | - | - | - | 0.022831 | 0.022831
BASE | AFA | S-WH-CS_OIL_X0 | - | UP | - | 2018 | - | - | - | - | 0.022831 | 0.022831
BASE | AFA | S-WH-CS_SOL_X0 | - | UP | - | 2018 | - | - | - | - | 0.022831 | 0.022831
BASE | AFA | S-WH-PU_BIO_X0 | - | UP | - | 2018 | - | - | - | - | 0.022831 | 0.022831
BASE | AFA | S-WH-PU_COA_X0 | - | UP | - | 2018 | - | - | - | - | 0.022831 | 0.022831
BASE | AFA | S-WH-PU_ELC_X0 | - | UP | - | 2018 | - | - | - | - | 0.022831 | 0.022831
BASE | AFA | S-WH-PU_GAS_X0 | - | UP | - | 2018 | - | - | - | - | 0.022831 | 0.022831
BASE | AFA | S-WH-PU_LPG_X0 | - | UP | - | 2018 | - | - | - | - | 0.022831 | 0.022831
BASE | AFA | S-WH-PU_OIL_X0 | - | UP | - | 2018 | - | - | - | - | 0.022831 | 0.022831
BASE | AFA | S-WH-PU_SOL_X0 | - | UP | - | 2018 | - | - | - | - | 0.022831 | 0.022831
BASE | EFF | S-WH-CS_BIO_X0 | - | - | ANNUAL | 2018 | - | - | - | - | 0.33 | 0.33
BASE | EFF | S-WH-CS_COA_X0 | - | - | ANNUAL | 2018 | - | - | - | - | 0.33 | 0.33
BASE | EFF | S-WH-CS_ELC_X0 | - | - | ANNUAL | 2018 | - | - | - | - | 0.77915 | 0.77915
BASE | EFF | S-WH-CS_GAS_X0 | - | - | ANNUAL | 2018 | - | - | - | - | 0.63025 | 0.63025
BASE | EFF | S-WH-CS_LPG_X0 | - | - | ANNUAL | 2018 | - | - | - | - | 0.33 | 0.33
BASE | EFF | S-WH-CS_OIL_X0 | - | - | ANNUAL | 2018 | - | - | - | - | 0.59835 | 0.59835
BASE | EFF | S-WH-CS_SOL_X0 | - | - | ANNUAL | 2018 | - | - | - | - | 1 | 1
BASE | EFF | S-WH-PU_BIO_X0 | - | - | ANNUAL | 2018 | - | - | - | - | 0.33 | 0.33
BASE | EFF | S-WH-PU_COA_X0 | - | - | ANNUAL | 2018 | - | - | - | - | 0.33 | 0.33
BASE | EFF | S-WH-PU_ELC_X0 | - | - | ANNUAL | 2018 | - | - | - | - | 0.77915 | 0.77915
BASE | EFF | S-WH-PU_GAS_X0 | - | - | ANNUAL | 2018 | - | - | - | - | 0.63025 | 0.63025
BASE | EFF | S-WH-PU_LPG_X0 | - | - | ANNUAL | 2018 | - | - | - | - | 0.33 | 0.33
BASE | EFF | S-WH-PU_OIL_X0 | - | - | ANNUAL | 2018 | - | - | - | - | 0.59835 | 0.59835
BASE | EFF | S-WH-PU_SOL_X0 | - | - | ANNUAL | 2018 | - | - | - | - | 1 | 1

## BY_S-SC
scenario | attribute | process | commodity | lim_type | time_slice | year | commodity_group | currency | stage | sow | IE | National
BASE | AFA | S-SC-CS_ELC_X0 | - | UP | - | 2018 | - | - | - | - | 0.034247 | 0.034247
BASE | AFA | S-SC-CS_GAS_X0 | - | UP | - | 2018 | - | - | - | - | 0.034247 | 0.034247
BASE | AFA | S-SC-PU_ELC_X0 | - | UP | - | 2018 | - | - | - | - | 0.034247 | 0.034247
BASE | AFA | S-SC-PU_GAS_X0 | - | UP | - | 2018 | - | - | - | - | 0.034247 | 0.034247
BASE | EFF | S-SC-CS_ELC_X0 | - | - | ANNUAL | 2018 | - | - | - | - | 2.7466 | 2.7466
BASE | EFF | S-SC-CS_GAS_X0 | - | - | ANNUAL | 2018 | - | - | - | - | 2.768 | 2.768
BASE | EFF | S-SC-PU_ELC_X0 | - | - | ANNUAL | 2018 | - | - | - | - | 2.7466 | 2.7466
BASE | EFF | S-SC-PU_GAS_X0 | - | - | ANNUAL | 2018 | - | - | - | - | 2.768 | 2.768

## BY_S-EAP
scenario | attribute | process | commodity | lim_type | time_slice | year | commodity_group | currency | stage | sow | IE | National
BASE | EFF | S-LIG-CS_ELC_X0 | - | - | ANNUAL | 2018 | - | - | - | - | 3.2269 | 3.2269
BASE | EFF | S-LIG-PU_ELC_X0 | - | - | ANNUAL | 2018 | - | - | - | - | 2.9376 | 2.9376
BASE | EFF | S-OEL-CS_ELC_X0 | - | - | ANNUAL | 2018 | - | - | - | - | 1 | 1
BASE | EFF | S-OEL-PU_ELC_X0 | - | - | ANNUAL | 2018 | - | - | - | - | 1 | 1
BASE | EFF | S-PLIG-PU_X1 | - | - | ANNUAL | 2018 | - | - | - | - | 0.48784 | 0.48784
BASE | EFF | S-PLIG-PU_X2 | - | - | ANNUAL | 2018 | - | - | - | - | 0.37306 | 0.37306
BASE | EFF | S-PLIG-PU_X3 | - | - | ANNUAL | 2018 | - | - | - | - | 0.3171 | 0.3171
BASE | EFF | S-PLIG-PU_X4 | - | - | ANNUAL | 2018 | - | - | - | - | 1.2684 | 1.2684
BASE | EFF | S-REF-CS_ELC_X0 | - | - | ANNUAL | 2018 | - | - | - | - | 43.275 | 43.275
BASE | EFF | S-REF-PU_ELC_X0 | - | - | ANNUAL | 2018 | - | - | - | - | 39.3949 | 39.3949
BASE | Stock | S-PLIG-PU_X1 | - | - | - | 2018 | - | - | - | - | 0.0192 | 0.0192
BASE | Stock | S-PLIG-PU_X2 | - | - | - | 2018 | - | - | - | - | 0.072 | 0.072
BASE | Stock | S-PLIG-PU_X3 | - | - | - | 2018 | - | - | - | - | 0.384 | 0.384
BASE | Stock | S-PLIG-PU_X4 | - | - | - | 2018 | - | - | - | - | 0.0048 | 0.0048