## COP
scenario | attribute | process | commodity | lim_type | time_slice | year | commodity_group | currency | stage | sow | IE | National
RSD | CEFF | R-HC_Apt_ELC_HPN1 | RSDSC_Apt | - | ANNUAL | 2018 | - | - | - | - | 3.0702 | 3.0702
RSD | CEFF | R-HC_Apt_ELC_HPN1 | RSDSC_Apt | - | ANNUAL | 2030 | - | - | - | - | 3.2749 | 3.2749
RSD | CEFF | R-HC_Apt_ELC_HPN1 | RSDSC_Apt | - | ANNUAL | 2040 | - | - | - | - | 3.7866 | 3.7866
RSD | CEFF | R-HC_Apt_ELC_HPN1 | RSDSC_Apt | - | ANNUAL | 2050 | - | - | - | - | 4.0936 | 4.0936
RSD | CEFF | R-HC_Apt_ELC_HPN1 | RSDSH_Apt | - | ANNUAL | 2018 | - | - | - | - | 3.0702 | 3.0702
RSD | CEFF | R-HC_Apt_ELC_HPN1 | RSDSH_Apt | - | ANNUAL | 2030 | - | - | - | - | 3.2749 | 3.2749
RSD | CEFF | R-HC_Apt_ELC_HPN1 | RSDSH_Apt | - | ANNUAL | 2040 | - | - | - | - | 3.7866 | 3.7866
RSD | CEFF | R-HC_Apt_ELC_HPN1 | RSDSH_Apt | - | ANNUAL | 2050 | - | - | - | - | 4.0936 | 4.0936
RSD | CEFF | R-HC_Apt_ELC_HPN2 | RSDSC_Apt | - | ANNUAL | 2018 | - | - | - | - | 3.0702 | 3.0702
RSD | CEFF | R-HC_Apt_ELC_HPN2 | RSDSC_Apt | - | ANNUAL | 2030 | - | - | - | - | 3.5819 | 3.5819
RSD | CEFF | R-HC_Apt_ELC_HPN2 | RSDSC_Apt | - | ANNUAL | 2040 | - | - | - | - | 4.0936 | 4.0936
RSD | CEFF | R-HC_Apt_ELC_HPN2 | RSDSC_Apt | - | ANNUAL | 2050 | - | - | - | - | 4.6053 | 4.6053
RSD | CEFF | R-HC_Apt_ELC_HPN2 | RSDSH_Apt | - | ANNUAL | 2018 | - | - | - | - | 3.3772 | 3.3772
RSD | CEFF | R-HC_Apt_ELC_HPN2 | RSDSH_Apt | - | ANNUAL | 2030 | - | - | - | - | 3.5819 | 3.5819
RSD | CEFF | R-HC_Apt_ELC_HPN2 | RSDSH_Apt | - | ANNUAL | 2040 | - | - | - | - | 4.0936 | 4.0936
RSD | CEFF | R-HC_Apt_ELC_HPN2 | RSDSH_Apt | - | ANNUAL | 2050 | - | - | - | - | 4.6053 | 4.6053
RSD | CEFF | R-HC_Att_ELC_HPN1 | RSDSC_Att | - | ANNUAL | 2018 | - | - | - | - | 3.1158 | 3.1158
RSD | CEFF | R-HC_Att_ELC_HPN1 | RSDSC_Att | - | ANNUAL | 2030 | - | - | - | - | 3.3235 | 3.3235
RSD | CEFF | R-HC_Att_ELC_HPN1 | RSDSC_Att | - | ANNUAL | 2040 | - | - | - | - | 3.8428 | 3.8428
RSD | CEFF | R-HC_Att_ELC_HPN1 | RSDSC_Att | - | ANNUAL | 2050 | - | - | - | - | 4.1544 | 4.1544
RSD | CEFF | R-HC_Att_ELC_HPN1 | RSDSH_Att | - | ANNUAL | 2018 | - | - | - | - | 3.1158 | 3.1158
RSD | CEFF | R-HC_Att_ELC_HPN1 | RSDSH_Att | - | ANNUAL | 2030 | - | - | - | - | 3.3235 | 3.3235
RSD | CEFF | R-HC_Att_ELC_HPN1 | RSDSH_Att | - | ANNUAL | 2040 | - | - | - | - | 3.8428 | 3.8428
RSD | CEFF | R-HC_Att_ELC_HPN1 | RSDSH_Att | - | ANNUAL | 2050 | - | - | - | - | 4.1544 | 4.1544
RSD | CEFF | R-HC_Att_ELC_HPN2 | RSDSC_Att | - | ANNUAL | 2018 | - | - | - | - | 3.4273 | 3.4273
RSD | CEFF | R-HC_Att_ELC_HPN2 | RSDSC_Att | - | ANNUAL | 2030 | - | - | - | - | 3.6351 | 3.6351
RSD | CEFF | R-HC_Att_ELC_HPN2 | RSDSC_Att | - | ANNUAL | 2040 | - | - | - | - | 4.1544 | 4.1544
RSD | CEFF | R-HC_Att_ELC_HPN2 | RSDSC_Att | - | ANNUAL | 2050 | - | - | - | - | 4.6736 | 4.6736
RSD | CEFF | R-HC_Att_ELC_HPN2 | RSDSH_Att | - | ANNUAL | 2018 | - | - | - | - | 3.4273 | 3.4273
RSD | CEFF | R-HC_Att_ELC_HPN2 | RSDSH_Att | - | ANNUAL | 2030 | - | - | - | - | 3.6351 | 3.6351
RSD | CEFF | R-HC_Att_ELC_HPN2 | RSDSH_Att | - | ANNUAL | 2040 | - | - | - | - | 4.1544 | 4.1544
RSD | CEFF | R-HC_Att_ELC_HPN2 | RSDSH_Att | - | ANNUAL | 2050 | - | - | - | - | 4.6736 | 4.6736
RSD | CEFF | R-HC_Det_ELC_HPN1 | RSDSC_Det | - | ANNUAL | 2018 | - | - | - | - | 3.0898 | 3.0898
RSD | CEFF | R-HC_Det_ELC_HPN1 | RSDSC_Det | - | ANNUAL | 2030 | - | - | - | - | 3.2958 | 3.2958
RSD | CEFF | R-HC_Det_ELC_HPN1 | RSDSC_Det | - | ANNUAL | 2040 | - | - | - | - | 3.8107 | 3.8107
RSD | CEFF | R-HC_Det_ELC_HPN1 | RSDSC_Det | - | ANNUAL | 2050 | - | - | - | - | 4.1197 | 4.1197
RSD | CEFF | R-HC_Det_ELC_HPN1 | RSDSH_Det | - | ANNUAL | 2018 | - | - | - | - | 3.0898 | 3.0898
RSD | CEFF | R-HC_Det_ELC_HPN1 | RSDSH_Det | - | ANNUAL | 2030 | - | - | - | - | 3.2958 | 3.2958
RSD | CEFF | R-HC_Det_ELC_HPN1 | RSDSH_Det | - | ANNUAL | 2040 | - | - | - | - | 3.8107 | 3.8107
RSD | CEFF | R-HC_Det_ELC_HPN1 | RSDSH_Det | - | ANNUAL | 2050 | - | - | - | - | 4.1197 | 4.1197
RSD | CEFF | R-HC_Det_ELC_HPN2 | RSDSC_Det | - | ANNUAL | 2018 | - | - | - | - | 3.3988 | 3.3988
RSD | CEFF | R-HC_Det_ELC_HPN2 | RSDSC_Det | - | ANNUAL | 2030 | - | - | - | - | 3.6047 | 3.6047
RSD | CEFF | R-HC_Det_ELC_HPN2 | RSDSC_Det | - | ANNUAL | 2040 | - | - | - | - | 4.1197 | 4.1197
RSD | CEFF | R-HC_Det_ELC_HPN2 | RSDSC_Det | - | ANNUAL | 2050 | - | - | - | - | 4.6347 | 4.6347
RSD | CEFF | R-HC_Det_ELC_HPN2 | RSDSH_Det | - | ANNUAL | 2018 | - | - | - | - | 3.3988 | 3.3988
RSD | CEFF | R-HC_Det_ELC_HPN2 | RSDSH_Det | - | ANNUAL | 2030 | - | - | - | - | 3.6047 | 3.6047
RSD | CEFF | R-HC_Det_ELC_HPN2 | RSDSH_Det | - | ANNUAL | 2040 | - | - | - | - | 4.1197 | 4.1197
RSD | CEFF | R-HC_Det_ELC_HPN2 | RSDSH_Det | - | ANNUAL | 2050 | - | - | - | - | 4.6347 | 4.6347
RSD | CEFF | R-SH_Apt_ELC_HPN1 | RSDSH_Apt | - | ANNUAL | 2018 | - | - | - | - | 3.0702 | 3.0702
RSD | CEFF | R-SH_Apt_ELC_HPN1 | RSDSH_Apt | - | ANNUAL | 2030 | - | - | - | - | 3.2749 | 3.2749
RSD | CEFF | R-SH_Apt_ELC_HPN1 | RSDSH_Apt | - | ANNUAL | 2040 | - | - | - | - | 3.7866 | 3.7866
RSD | CEFF | R-SH_Apt_ELC_HPN1 | RSDSH_Apt | - | ANNUAL | 2050 | - | - | - | - | 4.0936 | 4.0936
RSD | CEFF | R-SH_Apt_ELC_HPN2 | RSDSH_Apt | - | ANNUAL | 2018 | - | - | - | - | 3.0702 | 3.0702
RSD | CEFF | R-SH_Apt_ELC_HPN2 | RSDSH_Apt | - | ANNUAL | 2030 | - | - | - | - | 3.3772 | 3.3772
RSD | CEFF | R-SH_Apt_ELC_HPN2 | RSDSH_Apt | - | ANNUAL | 2040 | - | - | - | - | 3.7866 | 3.7866
RSD | CEFF | R-SH_Apt_ELC_HPN2 | RSDSH_Apt | - | ANNUAL | 2050 | - | - | - | - | 4.0936 | 4.0936
RSD | CEFF | R-SH_Apt_ELC_HPN3 | RSDSH_Apt | - | ANNUAL | 2018 | - | - | - | - | 3.3772 | 3.3772
RSD | CEFF | R-SH_Apt_ELC_HPN3 | RSDSH_Apt | - | ANNUAL | 2030 | - | - | - | - | 3.5819 | 3.5819
RSD | CEFF | R-SH_Apt_ELC_HPN3 | RSDSH_Apt | - | ANNUAL | 2040 | - | - | - | - | 4.0936 | 4.0936
RSD | CEFF | R-SH_Apt_ELC_HPN3 | RSDSH_Apt | - | ANNUAL | 2050 | - | - | - | - | 4.6053 | 4.6053
RSD | CEFF | R-SH_Att_ELC_HPN1 | RSDSH_Att | - | ANNUAL | 2018 | - | - | - | - | 3.1158 | 3.1158
RSD | CEFF | R-SH_Att_ELC_HPN1 | RSDSH_Att | - | ANNUAL | 2030 | - | - | - | - | 3.3235 | 3.3235
RSD | CEFF | R-SH_Att_ELC_HPN1 | RSDSH_Att | - | ANNUAL | 2040 | - | - | - | - | 3.8428 | 3.8428
RSD | CEFF | R-SH_Att_ELC_HPN1 | RSDSH_Att | - | ANNUAL | 2050 | - | - | - | - | 4.1544 | 4.1544
RSD | CEFF | R-SH_Att_ELC_HPN2 | RSDSH_Att | - | ANNUAL | 2018 | - | - | - | - | 3.1158 | 3.1158
RSD | CEFF | R-SH_Att_ELC_HPN2 | RSDSH_Att | - | ANNUAL | 2030 | - | - | - | - | 3.4273 | 3.4273
RSD | CEFF | R-SH_Att_ELC_HPN2 | RSDSH_Att | - | ANNUAL | 2040 | - | - | - | - | 3.8428 | 3.8428
RSD | CEFF | R-SH_Att_ELC_HPN2 | RSDSH_Att | - | ANNUAL | 2050 | - | - | - | - | 4.1544 | 4.1544
RSD | CEFF | R-SH_Att_ELC_HPN3 | RSDSH_Att | - | ANNUAL | 2018 | - | - | - | - | 3.4273 | 3.4273
RSD | CEFF | R-SH_Att_ELC_HPN3 | RSDSH_Att | - | ANNUAL | 2030 | - | - | - | - | 3.6351 | 3.6351
RSD | CEFF | R-SH_Att_ELC_HPN3 | RSDSH_Att | - | ANNUAL | 2040 | - | - | - | - | 4.1544 | 4.1544
RSD | CEFF | R-SH_Att_ELC_HPN3 | RSDSH_Att | - | ANNUAL | 2050 | - | - | - | - | 4.6736 | 4.6736
RSD | CEFF | R-SH_Det_ELC_HPN1 | RSDSH_Det | - | ANNUAL | 2018 | - | - | - | - | 3.0898 | 3.0898
RSD | CEFF | R-SH_Det_ELC_HPN1 | RSDSH_Det | - | ANNUAL | 2030 | - | - | - | - | 3.2958 | 3.2958
RSD | CEFF | R-SH_Det_ELC_HPN1 | RSDSH_Det | - | ANNUAL | 2040 | - | - | - | - | 3.8107 | 3.8107
RSD | CEFF | R-SH_Det_ELC_HPN1 | RSDSH_Det | - | ANNUAL | 2050 | - | - | - | - | 4.1197 | 4.1197
RSD | CEFF | R-SH_Det_ELC_HPN2 | RSDSH_Det | - | ANNUAL | 2018 | - | - | - | - | 3.0898 | 3.0898
RSD | CEFF | R-SH_Det_ELC_HPN2 | RSDSH_Det | - | ANNUAL | 2030 | - | - | - | - | 3.3988 | 3.3988
RSD | CEFF | R-SH_Det_ELC_HPN2 | RSDSH_Det | - | ANNUAL | 2040 | - | - | - | - | 3.8107 | 3.8107
RSD | CEFF | R-SH_Det_ELC_HPN2 | RSDSH_Det | - | ANNUAL | 2050 | - | - | - | - | 4.1197 | 4.1197
RSD | CEFF | R-SH_Det_ELC_HPN3 | RSDSH_Det | - | ANNUAL | 2018 | - | - | - | - | 3.3988 | 3.3988
RSD | CEFF | R-SH_Det_ELC_HPN3 | RSDSH_Det | - | ANNUAL | 2030 | - | - | - | - | 3.6047 | 3.6047
RSD | CEFF | R-SH_Det_ELC_HPN3 | RSDSH_Det | - | ANNUAL | 2040 | - | - | - | - | 4.1197 | 4.1197
RSD | CEFF | R-SH_Det_ELC_HPN3 | RSDSH_Det | - | ANNUAL | 2050 | - | - | - | - | 4.6347 | 4.6347
RSD | CEFF | R-SW_Apt_ELC_HPN1 | RSDSH_Apt | - | ANNUAL | 2018 | - | - | - | - | 3.0702 | 3.0702
RSD | CEFF | R-SW_Apt_ELC_HPN1 | RSDSH_Apt | - | ANNUAL | 2030 | - | - | - | - | 3.3772 | 3.3772
RSD | CEFF | R-SW_Apt_ELC_HPN1 | RSDSH_Apt | - | ANNUAL | 2040 | - | - | - | - | 3.7866 | 3.7866
RSD | CEFF | R-SW_Apt_ELC_HPN1 | RSDSH_Apt | - | ANNUAL | 2050 | - | - | - | - | 4.0936 | 4.0936
RSD | CEFF | R-SW_Apt_ELC_HPN1 | RSDWH_Apt | - | ANNUAL | 2018 | - | - | - | - | 2.1491 | 2.1491
RSD | CEFF | R-SW_Apt_ELC_HPN1 | RSDWH_Apt | - | ANNUAL | 2030 | - | - | - | - | 2.3641 | 2.3641
RSD | CEFF | R-SW_Apt_ELC_HPN1 | RSDWH_Apt | - | ANNUAL | 2040 | - | - | - | - | 2.6506 | 2.6506
RSD | CEFF | R-SW_Apt_ELC_HPN1 | RSDWH_Apt | - | ANNUAL | 2050 | - | - | - | - | 2.8655 | 2.8655
RSD | CEFF | R-SW_Apt_GAS_HHPN1 | RSDSH_Apt | - | ANNUAL | 2018 | - | - | - | - | 0.81027 | 0.81027
RSD | CEFF | R-SW_Apt_GAS_HHPN1 | RSDSH_Apt | - | ANNUAL | 2030 | - | - | - | - | 0.84916 | 0.84916
RSD | CEFF | R-SW_Apt_GAS_HHPN1 | RSDSH_Apt | - | ANNUAL | 2040 | - | - | - | - | 0.88886 | 0.88886
RSD | CEFF | R-SW_Apt_GAS_HHPN1 | RSDSH_Apt | - | ANNUAL | 2050 | - | - | - | - | 0.94072 | 0.94072
RSD | CEFF | R-SW_Apt_GAS_HHPN1 | RSDWH_Apt | - | ANNUAL | 2018 | - | - | - | - | 0.56719 | 0.56719
RSD | CEFF | R-SW_Apt_GAS_HHPN1 | RSDWH_Apt | - | ANNUAL | 2030 | - | - | - | - | 0.59441 | 0.59441
RSD | CEFF | R-SW_Apt_GAS_HHPN1 | RSDWH_Apt | - | ANNUAL | 2040 | - | - | - | - | 0.62221 | 0.62221
RSD | CEFF | R-SW_Apt_GAS_HHPN1 | RSDWH_Apt | - | ANNUAL | 2050 | - | - | - | - | 0.65851 | 0.65851
RSD | CEFF | R-SW_Apt_GAS_HPN1 | RSDSH_Apt | - | ANNUAL | 2018 | - | - | - | - | 0.81027 | 0.81027
RSD | CEFF | R-SW_Apt_GAS_HPN1 | RSDSH_Apt | - | ANNUAL | 2030 | - | - | - | - | 0.87029 | 0.87029
RSD | CEFF | R-SW_Apt_GAS_HPN1 | RSDSH_Apt | - | ANNUAL | 2040 | - | - | - | - | 1.0203 | 1.0203
RSD | CEFF | R-SW_Apt_GAS_HPN1 | RSDSH_Apt | - | ANNUAL | 2050 | - | - | - | - | 1.0203 | 1.0203
RSD | CEFF | R-SW_Apt_GAS_HPN1 | RSDWH_Apt | - | ANNUAL | 2018 | - | - | - | - | 0.56719 | 0.56719
RSD | CEFF | R-SW_Apt_GAS_HPN1 | RSDWH_Apt | - | ANNUAL | 2030 | - | - | - | - | 0.6092 | 0.6092
RSD | CEFF | R-SW_Apt_GAS_HPN1 | RSDWH_Apt | - | ANNUAL | 2040 | - | - | - | - | 0.71424 | 0.71424
RSD | CEFF | R-SW_Apt_GAS_HPN1 | RSDWH_Apt | - | ANNUAL | 2050 | - | - | - | - | 0.71424 | 0.71424
RSD | CEFF | R-SW_Apt_GAS_HPN2 | RSDSH_Apt | - | ANNUAL | 2018 | - | - | - | - | 0.9003 | 0.9003
RSD | CEFF | R-SW_Apt_GAS_HPN2 | RSDSH_Apt | - | ANNUAL | 2030 | - | - | - | - | 0.93031 | 0.93031
RSD | CEFF | R-SW_Apt_GAS_HPN2 | RSDSH_Apt | - | ANNUAL | 2040 | - | - | - | - | 0.93031 | 0.93031
RSD | CEFF | R-SW_Apt_GAS_HPN2 | RSDSH_Apt | - | ANNUAL | 2050 | - | - | - | - | 0.96032 | 0.96032
RSD | CEFF | R-SW_Apt_GAS_HPN2 | RSDWH_Apt | - | ANNUAL | 2018 | - | - | - | - | 0.63021 | 0.63021
RSD | CEFF | R-SW_Apt_GAS_HPN2 | RSDWH_Apt | - | ANNUAL | 2030 | - | - | - | - | 0.65122 | 0.65122
RSD | CEFF | R-SW_Apt_GAS_HPN2 | RSDWH_Apt | - | ANNUAL | 2040 | - | - | - | - | 0.65122 | 0.65122
RSD | CEFF | R-SW_Apt_GAS_HPN2 | RSDWH_Apt | - | ANNUAL | 2050 | - | - | - | - | 0.67222 | 0.67222
RSD | CEFF | R-SW_Att_ELC_HPN1 | RSDSH_Att | - | ANNUAL | 2018 | - | - | - | - | 3.1158 | 3.1158
RSD | CEFF | R-SW_Att_ELC_HPN1 | RSDSH_Att | - | ANNUAL | 2030 | - | - | - | - | 3.4273 | 3.4273
RSD | CEFF | R-SW_Att_ELC_HPN1 | RSDSH_Att | - | ANNUAL | 2040 | - | - | - | - | 3.8428 | 3.8428
RSD | CEFF | R-SW_Att_ELC_HPN1 | RSDSH_Att | - | ANNUAL | 2050 | - | - | - | - | 4.1544 | 4.1544
RSD | CEFF | R-SW_Att_ELC_HPN1 | RSDWH_Att | - | ANNUAL | 2018 | - | - | - | - | 2.181 | 2.181
RSD | CEFF | R-SW_Att_ELC_HPN1 | RSDWH_Att | - | ANNUAL | 2030 | - | - | - | - | 2.3991 | 2.3991
RSD | CEFF | R-SW_Att_ELC_HPN1 | RSDWH_Att | - | ANNUAL | 2040 | - | - | - | - | 2.6899 | 2.6899
RSD | CEFF | R-SW_Att_ELC_HPN1 | RSDWH_Att | - | ANNUAL | 2050 | - | - | - | - | 2.908 | 2.908
RSD | CEFF | R-SW_Att_ELC_HPN2 | RSDSH_Att | - | ANNUAL | 2018 | - | - | - | - | 3.1158 | 3.1158
RSD | CEFF | R-SW_Att_ELC_HPN2 | RSDSH_Att | - | ANNUAL | 2030 | - | - | - | - | 3.4585 | 3.4585
RSD | CEFF | R-SW_Att_ELC_HPN2 | RSDSH_Att | - | ANNUAL | 2040 | - | - | - | - | 3.7078 | 3.7078
RSD | CEFF | R-SW_Att_ELC_HPN2 | RSDSH_Att | - | ANNUAL | 2050 | - | - | - | - | 3.7078 | 3.7078
RSD | CEFF | R-SW_Att_ELC_HPN2 | RSDWH_Att | - | ANNUAL | 2018 | - | - | - | - | 2.181 | 2.181
RSD | CEFF | R-SW_Att_ELC_HPN2 | RSDWH_Att | - | ANNUAL | 2030 | - | - | - | - | 2.4209 | 2.4209
RSD | CEFF | R-SW_Att_ELC_HPN2 | RSDWH_Att | - | ANNUAL | 2040 | - | - | - | - | 2.5954 | 2.5954
RSD | CEFF | R-SW_Att_ELC_HPN2 | RSDWH_Att | - | ANNUAL | 2050 | - | - | - | - | 2.5954 | 2.5954
RSD | CEFF | R-SW_Att_GAS_HHPN1 | RSDSH_Att | - | ANNUAL | 2018 | - | - | - | - | 0.81729 | 0.81729
RSD | CEFF | R-SW_Att_GAS_HHPN1 | RSDSH_Att | - | ANNUAL | 2030 | - | - | - | - | 0.85652 | 0.85652
RSD | CEFF | R-SW_Att_GAS_HHPN1 | RSDSH_Att | - | ANNUAL | 2040 | - | - | - | - | 0.89657 | 0.89657
RSD | CEFF | R-SW_Att_GAS_HHPN1 | RSDSH_Att | - | ANNUAL | 2050 | - | - | - | - | 0.94888 | 0.94888
RSD | CEFF | R-SW_Att_GAS_HHPN1 | RSDWH_Att | - | ANNUAL | 2018 | - | - | - | - | 0.57211 | 0.57211
RSD | CEFF | R-SW_Att_GAS_HHPN1 | RSDWH_Att | - | ANNUAL | 2030 | - | - | - | - | 0.59957 | 0.59957
RSD | CEFF | R-SW_Att_GAS_HHPN1 | RSDWH_Att | - | ANNUAL | 2040 | - | - | - | - | 0.6276 | 0.6276
RSD | CEFF | R-SW_Att_GAS_HHPN1 | RSDWH_Att | - | ANNUAL | 2050 | - | - | - | - | 0.66421 | 0.66421
RSD | CEFF | R-SW_Att_GAS_HPN1 | RSDSH_Att | - | ANNUAL | 2018 | - | - | - | - | 0.81729 | 0.81729
RSD | CEFF | R-SW_Att_GAS_HPN1 | RSDSH_Att | - | ANNUAL | 2030 | - | - | - | - | 0.87783 | 0.87783
RSD | CEFF | R-SW_Att_GAS_HPN1 | RSDSH_Att | - | ANNUAL | 2040 | - | - | - | - | 1.0292 | 1.0292
RSD | CEFF | R-SW_Att_GAS_HPN1 | RSDSH_Att | - | ANNUAL | 2050 | - | - | - | - | 1.0292 | 1.0292
RSD | CEFF | R-SW_Att_GAS_HPN1 | RSDWH_Att | - | ANNUAL | 2018 | - | - | - | - | 0.57211 | 0.57211
RSD | CEFF | R-SW_Att_GAS_HPN1 | RSDWH_Att | - | ANNUAL | 2030 | - | - | - | - | 0.61448 | 0.61448
RSD | CEFF | R-SW_Att_GAS_HPN1 | RSDWH_Att | - | ANNUAL | 2040 | - | - | - | - | 0.72043 | 0.72043
RSD | CEFF | R-SW_Att_GAS_HPN1 | RSDWH_Att | - | ANNUAL | 2050 | - | - | - | - | 0.72043 | 0.72043
RSD | CEFF | R-SW_Att_GAS_HPN2 | RSDSH_Att | - | ANNUAL | 2018 | - | - | - | - | 0.9081 | 0.9081
RSD | CEFF | R-SW_Att_GAS_HPN2 | RSDSH_Att | - | ANNUAL | 2030 | - | - | - | - | 0.93837 | 0.93837
RSD | CEFF | R-SW_Att_GAS_HPN2 | RSDSH_Att | - | ANNUAL | 2040 | - | - | - | - | 0.93837 | 0.93837
RSD | CEFF | R-SW_Att_GAS_HPN2 | RSDSH_Att | - | ANNUAL | 2050 | - | - | - | - | 0.96864 | 0.96864
RSD | CEFF | R-SW_Att_GAS_HPN2 | RSDWH_Att | - | ANNUAL | 2018 | - | - | - | - | 0.63567 | 0.63567
RSD | CEFF | R-SW_Att_GAS_HPN2 | RSDWH_Att | - | ANNUAL | 2030 | - | - | - | - | 0.65686 | 0.65686
RSD | CEFF | R-SW_Att_GAS_HPN2 | RSDWH_Att | - | ANNUAL | 2040 | - | - | - | - | 0.65686 | 0.65686
RSD | CEFF | R-SW_Att_GAS_HPN2 | RSDWH_Att | - | ANNUAL | 2050 | - | - | - | - | 0.67805 | 0.67805
RSD | CEFF | R-SW_Det_ELC_HPN1 | RSDSH_Det | - | ANNUAL | 2018 | - | - | - | - | 3.0898 | 3.0898
RSD | CEFF | R-SW_Det_ELC_HPN1 | RSDSH_Det | - | ANNUAL | 2030 | - | - | - | - | 3.3988 | 3.3988
RSD | CEFF | R-SW_Det_ELC_HPN1 | RSDSH_Det | - | ANNUAL | 2040 | - | - | - | - | 3.8107 | 3.8107
RSD | CEFF | R-SW_Det_ELC_HPN1 | RSDSH_Det | - | ANNUAL | 2050 | - | - | - | - | 4.1197 | 4.1197
RSD | CEFF | R-SW_Det_ELC_HPN1 | RSDWH_Det | - | ANNUAL | 2018 | - | - | - | - | 2.1628 | 2.1628
RSD | CEFF | R-SW_Det_ELC_HPN1 | RSDWH_Det | - | ANNUAL | 2030 | - | - | - | - | 2.3791 | 2.3791
RSD | CEFF | R-SW_Det_ELC_HPN1 | RSDWH_Det | - | ANNUAL | 2040 | - | - | - | - | 2.6675 | 2.6675
RSD | CEFF | R-SW_Det_ELC_HPN1 | RSDWH_Det | - | ANNUAL | 2050 | - | - | - | - | 2.8838 | 2.8838
RSD | CEFF | R-SW_Det_ELC_HPN2 | RSDSH_Det | - | ANNUAL | 2018 | - | - | - | - | 3.0898 | 3.0898
RSD | CEFF | R-SW_Det_ELC_HPN2 | RSDSH_Det | - | ANNUAL | 2030 | - | - | - | - | 3.4297 | 3.4297
RSD | CEFF | R-SW_Det_ELC_HPN2 | RSDSH_Det | - | ANNUAL | 2040 | - | - | - | - | 3.6768 | 3.6768
RSD | CEFF | R-SW_Det_ELC_HPN2 | RSDSH_Det | - | ANNUAL | 2050 | - | - | - | - | 3.6768 | 3.6768
RSD | CEFF | R-SW_Det_ELC_HPN2 | RSDWH_Det | - | ANNUAL | 2018 | - | - | - | - | 2.1628 | 2.1628
RSD | CEFF | R-SW_Det_ELC_HPN2 | RSDWH_Det | - | ANNUAL | 2030 | - | - | - | - | 2.4008 | 2.4008
RSD | CEFF | R-SW_Det_ELC_HPN2 | RSDWH_Det | - | ANNUAL | 2040 | - | - | - | - | 2.5738 | 2.5738
RSD | CEFF | R-SW_Det_ELC_HPN2 | RSDWH_Det | - | ANNUAL | 2050 | - | - | - | - | 2.5738 | 2.5738
RSD | CEFF | R-SW_Det_GAS_HHPN1 | RSDSH_Det | - | ANNUAL | 2018 | - | - | - | - | 0.82729 | 0.82729
RSD | CEFF | R-SW_Det_GAS_HHPN1 | RSDSH_Det | - | ANNUAL | 2030 | - | - | - | - | 0.867 | 0.867
RSD | CEFF | R-SW_Det_GAS_HHPN1 | RSDSH_Det | - | ANNUAL | 2040 | - | - | - | - | 0.90753 | 0.90753
RSD | CEFF | R-SW_Det_GAS_HHPN1 | RSDSH_Det | - | ANNUAL | 2050 | - | - | - | - | 0.96048 | 0.96048
RSD | CEFF | R-SW_Det_GAS_HHPN1 | RSDWH_Det | - | ANNUAL | 2018 | - | - | - | - | 0.5791 | 0.5791
RSD | CEFF | R-SW_Det_GAS_HHPN1 | RSDWH_Det | - | ANNUAL | 2030 | - | - | - | - | 0.6069 | 0.6069
RSD | CEFF | R-SW_Det_GAS_HHPN1 | RSDWH_Det | - | ANNUAL | 2040 | - | - | - | - | 0.63527 | 0.63527
RSD | CEFF | R-SW_Det_GAS_HHPN1 | RSDWH_Det | - | ANNUAL | 2050 | - | - | - | - | 0.67234 | 0.67234
RSD | CEFF | R-SW_Det_GAS_HPN1 | RSDSH_Det | - | ANNUAL | 2018 | - | - | - | - | 0.82729 | 0.82729
RSD | CEFF | R-SW_Det_GAS_HPN1 | RSDSH_Det | - | ANNUAL | 2030 | - | - | - | - | 0.88857 | 0.88857
RSD | CEFF | R-SW_Det_GAS_HPN1 | RSDSH_Det | - | ANNUAL | 2040 | - | - | - | - | 1.0418 | 1.0418
RSD | CEFF | R-SW_Det_GAS_HPN1 | RSDSH_Det | - | ANNUAL | 2050 | - | - | - | - | 1.0418 | 1.0418
RSD | CEFF | R-SW_Det_GAS_HPN1 | RSDWH_Det | - | ANNUAL | 2018 | - | - | - | - | 0.5791 | 0.5791
RSD | CEFF | R-SW_Det_GAS_HPN1 | RSDWH_Det | - | ANNUAL | 2030 | - | - | - | - | 0.622 | 0.622
RSD | CEFF | R-SW_Det_GAS_HPN1 | RSDWH_Det | - | ANNUAL | 2040 | - | - | - | - | 0.72924 | 0.72924
RSD | CEFF | R-SW_Det_GAS_HPN1 | RSDWH_Det | - | ANNUAL | 2050 | - | - | - | - | 0.72924 | 0.72924
RSD | CEFF | R-SW_Det_GAS_HPN2 | RSDSH_Det | - | ANNUAL | 2018 | - | - | - | - | 0.91921 | 0.91921
RSD | CEFF | R-SW_Det_GAS_HPN2 | RSDSH_Det | - | ANNUAL | 2030 | - | - | - | - | 0.94985 | 0.94985
RSD | CEFF | R-SW_Det_GAS_HPN2 | RSDSH_Det | - | ANNUAL | 2040 | - | - | - | - | 0.94985 | 0.94985
RSD | CEFF | R-SW_Det_GAS_HPN2 | RSDSH_Det | - | ANNUAL | 2050 | - | - | - | - | 0.98049 | 0.98049
RSD | CEFF | R-SW_Det_GAS_HPN2 | RSDWH_Det | - | ANNUAL | 2018 | - | - | - | - | 0.64345 | 0.64345
RSD | CEFF | R-SW_Det_GAS_HPN2 | RSDWH_Det | - | ANNUAL | 2030 | - | - | - | - | 0.66489 | 0.66489
RSD | CEFF | R-SW_Det_GAS_HPN2 | RSDWH_Det | - | ANNUAL | 2040 | - | - | - | - | 0.66489 | 0.66489
RSD | CEFF | R-SW_Det_GAS_HPN2 | RSDWH_Det | - | ANNUAL | 2050 | - | - | - | - | 0.68634 | 0.68634

## AF
scenario | attribute | process | commodity | lim_type | time_slice | year | commodity_group | currency | stage | sow | IE | National
BASE | NCAP_AFA | R-RSDCK_ELC_X0 | - | UP | - | 2018 | - | - | - | - | 0.012457 | 0.012457
BASE | NCAP_AFA | R-RSDCK_GAS_X0 | - | UP | - | 2018 | - | - | - | - | 0.010678 | 0.010678
BASE | NCAP_AFA | R-RSDCK_LPG_X0 | - | UP | - | 2018 | - | - | - | - | 0.010678 | 0.010678
BASE | NCAP_AFA | R-SH_Apt_BDL_X0 | - | UP | - | 2018 | - | - | - | - | 0.0056742 | 0.0056742
BASE | NCAP_AFA | R-SH_Apt_COA_X0 | - | UP | - | 2018 | - | - | - | - | 0.25129 | 0.25129
BASE | NCAP_AFA | R-SH_Apt_ELC_X0 | - | UP | - | 2018 | - | - | - | - | 0.017197 | 0.017197
BASE | NCAP_AFA | R-SH_Apt_ELC_X1 | - | UP | - | 2018 | - | - | - | - | 0.026752 | 0.026752
BASE | NCAP_AFA | R-SH_Apt_ETH_X0 | - | UP | - | 2018 | - | - | - | - | 1.2211e-05 | 1.2211e-05
BASE | NCAP_AFA | R-SH_Apt_GAS_X0 | - | UP | - | 2018 | - | - | - | - | 0.015042 | 0.015042
BASE | NCAP_AFA | R-SH_Apt_HET_X0 | - | UP | - | 2018 | - | - | - | - | 0.0014093 | 0.0014093
BASE | NCAP_AFA | R-SH_Apt_KER_X0 | - | UP | - | 2018 | - | - | - | - | 0.047387 | 0.047387
BASE | NCAP_AFA | R-SH_Apt_LPG_X0 | - | UP | - | 2018 | - | - | - | - | 0.029273 | 0.029273
BASE | NCAP_AFA | R-SH_Apt_PEA_X0 | - | UP | - | 2018 | - | - | - | - | 0.094968 | 0.094968
BASE | NCAP_AFA | R-SH_Apt_SMF_X0 | - | UP | - | 2018 | - | - | - | - | 0.08819 | 0.08819
BASE | NCAP_AFA | R-SH_Apt_WOO_X0 | - | UP | - | 2018 | - | - | - | - | 0.022384 | 0.022384
BASE | NCAP_AFA | R-SH_Att_BDL_X0 | - | UP | - | 2018 | - | - | - | - | 0.019727 | 0.019727
BASE | NCAP_AFA | R-SH_Att_COA_X0 | - | UP | - | 2018 | - | - | - | - | 0.25428 | 0.25428
BASE | NCAP_AFA | R-SH_Att_ELC_X0 | - | UP | - | 2018 | - | - | - | - | 0.04051 | 0.04051
BASE | NCAP_AFA | R-SH_Att_ELC_X1 | - | UP | - | 2018 | - | - | - | - | 0.021795 | 0.021795
BASE | NCAP_AFA | R-SH_Att_ETH_X0 | - | UP | - | 2018 | - | - | - | - | 0 | 0
BASE | NCAP_AFA | R-SH_Att_GAS_X0 | - | UP | - | 2018 | - | - | - | - | 0.028026 | 0.028026
BASE | NCAP_AFA | R-SH_Att_HET_X0 | - | UP | - | 2018 | - | - | - | - | 0.018298 | 0.018298
BASE | NCAP_AFA | R-SH_Att_KER_X0 | - | UP | - | 2018 | - | - | - | - | 0.035983 | 0.035983
BASE | NCAP_AFA | R-SH_Att_LPG_X0 | - | UP | - | 2018 | - | - | - | - | 0.03924 | 0.03924
BASE | NCAP_AFA | R-SH_Att_PEA_X0 | - | UP | - | 2018 | - | - | - | - | 0.056715 | 0.056715
BASE | NCAP_AFA | R-SH_Att_SMF_X0 | - | UP | - | 2018 | - | - | - | - | 0.058905 | 0.058905
BASE | NCAP_AFA | R-SH_Att_WOO_X0 | - | UP | - | 2018 | - | - | - | - | 0.095214 | 0.095214
BASE | NCAP_AFA | R-SH_Det_BDL_X0 | - | UP | - | 2018 | - | - | - | - | 0 | 0
BASE | NCAP_AFA | R-SH_Det_COA_X0 | - | UP | - | 2018 | - | - | - | - | 0.56734 | 0.56734
BASE | NCAP_AFA | R-SH_Det_ELC_X0 | - | UP | - | 2018 | - | - | - | - | 0.065248 | 0.065248
BASE | NCAP_AFA | R-SH_Det_ELC_X1 | - | UP | - | 2018 | - | - | - | - | 0.040026 | 0.040026
BASE | NCAP_AFA | R-SH_Det_ETH_X0 | - | UP | - | 2018 | - | - | - | - | 0 | 0
BASE | NCAP_AFA | R-SH_Det_GAS_X0 | - | UP | - | 2018 | - | - | - | - | 0.046982 | 0.046982
BASE | NCAP_AFA | R-SH_Det_HET_X0 | - | UP | - | 2018 | - | - | - | - | 0.24099 | 0.24099
BASE | NCAP_AFA | R-SH_Det_KER_X0 | - | UP | - | 2018 | - | - | - | - | 0.059135 | 0.059135
BASE | NCAP_AFA | R-SH_Det_LPG_X0 | - | UP | - | 2018 | - | - | - | - | 0.085025 | 0.085025
BASE | NCAP_AFA | R-SH_Det_PEA_X0 | - | UP | - | 2018 | - | - | - | - | 0.1205 | 0.1205
BASE | NCAP_AFA | R-SH_Det_SMF_X0 | - | UP | - | 2018 | - | - | - | - | 0.16465 | 0.16465
BASE | NCAP_AFA | R-SH_Det_WOO_X0 | - | UP | - | 2018 | - | - | - | - | 0.11562 | 0.11562
BASE | NCAP_AFA | R-WH_Apt_BDL_X0 | - | UP | - | 2018 | - | - | - | - | 0.0090062 | 0.0090062
BASE | NCAP_AFA | R-WH_Apt_COA_X0 | - | UP | - | 2018 | - | - | - | - | 0.054307 | 0.054307
BASE | NCAP_AFA | R-WH_Apt_ELC_X0 | - | UP | - | 2018 | - | - | - | - | 0.010748 | 0.010748
BASE | NCAP_AFA | R-WH_Apt_ELC_X1 | - | UP | - | 2018 | - | - | - | - | 0.046928 | 0.046928
BASE | NCAP_AFA | R-WH_Apt_ETH_X0 | - | UP | - | 2018 | - | - | - | - | 0.010851 | 0.010851
BASE | NCAP_AFA | R-WH_Apt_GAS_X0 | - | UP | - | 2018 | - | - | - | - | 0.0090055 | 0.0090055
BASE | NCAP_AFA | R-WH_Apt_HET_X0 | - | UP | - | 2018 | - | - | - | - | 0.00038848 | 0.00038848
BASE | NCAP_AFA | R-WH_Apt_KER_X0 | - | UP | - | 2018 | - | - | - | - | 0.01346 | 0.01346
BASE | NCAP_AFA | R-WH_Apt_LPG_X0 | - | UP | - | 2018 | - | - | - | - | 0.015902 | 0.015902
BASE | NCAP_AFA | R-WH_Apt_PEA_X0 | - | UP | - | 2018 | - | - | - | - | 0.010875 | 0.010875
BASE | NCAP_AFA | R-WH_Apt_SMF_X0 | - | UP | - | 2018 | - | - | - | - | 0.010824 | 0.010824
BASE | NCAP_AFA | R-WH_Apt_SOL_X0 | - | UP | - | 2018 | - | - | - | - | 0.010946 | 0.010946
BASE | NCAP_AFA | R-WH_Apt_WOO_X0 | - | UP | - | 2018 | - | - | - | - | 0.012379 | 0.012379
BASE | NCAP_AFA | R-WH_Att_BDL_X0 | - | UP | - | 2018 | - | - | - | - | 0.017784 | 0.017784
BASE | NCAP_AFA | R-WH_Att_COA_X0 | - | UP | - | 2018 | - | - | - | - | 0.020872 | 0.020872
BASE | NCAP_AFA | R-WH_Att_ELC_X0 | - | UP | - | 2018 | - | - | - | - | 0.016397 | 0.016397
BASE | NCAP_AFA | R-WH_Att_ELC_X1 | - | UP | - | 2018 | - | - | - | - | 0.029987 | 0.029987
BASE | NCAP_AFA | R-WH_Att_ETH_X0 | - | UP | - | 2018 | - | - | - | - | 0.013442 | 0.013442
BASE | NCAP_AFA | R-WH_Att_GAS_X0 | - | UP | - | 2018 | - | - | - | - | 0.011678 | 0.011678
BASE | NCAP_AFA | R-WH_Att_HET_X0 | - | UP | - | 2018 | - | - | - | - | 0.00097589 | 0.00097589
BASE | NCAP_AFA | R-WH_Att_KER_X0 | - | UP | - | 2018 | - | - | - | - | 0.013941 | 0.013941
BASE | NCAP_AFA | R-WH_Att_LPG_X0 | - | UP | - | 2018 | - | - | - | - | 0.020113 | 0.020113
BASE | NCAP_AFA | R-WH_Att_PEA_X0 | - | UP | - | 2018 | - | - | - | - | 0.013789 | 0.013789
BASE | NCAP_AFA | R-WH_Att_SMF_X0 | - | UP | - | 2018 | - | - | - | - | 0.011808 | 0.011808
BASE | NCAP_AFA | R-WH_Att_SOL_X0 | - | UP | - | 2018 | - | - | - | - | 0.043645 | 0.043645
BASE | NCAP_AFA | R-WH_Att_WOO_X0 | - | UP | - | 2018 | - | - | - | - | 0.013756 | 0.013756
BASE | NCAP_AFA | R-WH_Det_BDL_X0 | - | UP | - | 2018 | - | - | - | - | 0.013545 | 0.013545
BASE | NCAP_AFA | R-WH_Det_COA_X0 | - | UP | - | 2018 | - | - | - | - | 0.023206 | 0.023206
BASE | NCAP_AFA | R-WH_Det_ELC_X0 | - | UP | - | 2018 | - | - | - | - | 0.016906 | 0.016906
BASE | NCAP_AFA | R-WH_Det_ELC_X1 | - | UP | - | 2018 | - | - | - | - | 0.028538 | 0.028538
BASE | NCAP_AFA | R-WH_Det_ETH_X0 | - | UP | - | 2018 | - | - | - | - | 0.015343 | 0.015343
BASE | NCAP_AFA | R-WH_Det_GAS_X0 | - | UP | - | 2018 | - | - | - | - | 0.015035 | 0.015035
BASE | NCAP_AFA | R-WH_Det_HET_X0 | - | UP | - | 2018 | - | - | - | - | 0.001633 | 0.001633
BASE | NCAP_AFA | R-WH_Det_KER_X0 | - | UP | - | 2018 | - | - | - | - | 0.017171 | 0.017171
BASE | NCAP_AFA | R-WH_Det_LPG_X0 | - | UP | - | 2018 | - | - | - | - | 0.022012 | 0.022012
BASE | NCAP_AFA | R-WH_Det_PEA_X0 | - | UP | - | 2018 | - | - | - | - | 0.015844 | 0.015844
BASE | NCAP_AFA | R-WH_Det_SMF_X0 | - | UP | - | 2018 | - | - | - | - | 0.014316 | 0.014316
BASE | NCAP_AFA | R-WH_Det_SOL_X0 | - | UP | - | 2018 | - | - | - | - | 0.046409 | 0.046409
BASE | NCAP_AFA | R-WH_Det_WOO_X0 | - | UP | - | 2018 | - | - | - | - | 0.018496 | 0.018496

## Stock
scenario | attribute | process | commodity | lim_type | time_slice | year | commodity_group | currency | stage | sow | IE | National
BASE | Stock | R-RSDCK_ELC_X0 | - | - | - | 2018 | - | - | - | - | 1288.2598 | 1288.2598
BASE | Stock | R-RSDCK_GAS_X0 | - | - | - | 2018 | - | - | - | - | 386.5339 | 386.5339
BASE | Stock | R-RSDCK_LPG_X0 | - | - | - | 2018 | - | - | - | - | 22.7863 | 22.7863
BASE | Stock | R-SH_Apt_BDL_X0 | - | - | - | 2018 | - | - | - | - | 0.0046025 | 0.0046025
BASE | Stock | R-SH_Apt_COA_X0 | - | - | - | 2018 | - | - | - | - | 0.44644 | 0.44644
BASE | Stock | R-SH_Apt_ELC_X0 | - | - | - | 2018 | - | - | - | - | 57.9484 | 57.9484
BASE | Stock | R-SH_Apt_ELC_X1 | - | - | - | 2018 | - | - | - | - | 40.7765 | 40.7765
BASE | Stock | R-SH_Apt_ETH_X0 | - | - | - | 2018 | - | - | - | - | 0.0015342 | 0.0015342
BASE | Stock | R-SH_Apt_GAS_X0 | - | - | - | 2018 | - | - | - | - | 84.2485 | 84.2485
BASE | Stock | R-SH_Apt_HET_X0 | - | - | - | 2018 | - | - | - | - | 13.45 | 13.45
BASE | Stock | R-SH_Apt_KER_X0 | - | - | - | 2018 | - | - | - | - | 6.0185 | 6.0185
BASE | Stock | R-SH_Apt_LPG_X0 | - | - | - | 2018 | - | - | - | - | 2.9241 | 2.9241
BASE | Stock | R-SH_Apt_PEA_X0 | - | - | - | 2018 | - | - | - | - | 0.021478 | 0.021478
BASE | Stock | R-SH_Apt_SMF_X0 | - | - | - | 2018 | - | - | - | - | 0.67196 | 0.67196
BASE | Stock | R-SH_Apt_WOO_X0 | - | - | - | 2018 | - | - | - | - | 0.28689 | 0.28689
BASE | Stock | R-SH_Att_BDL_X0 | - | - | - | 2018 | - | - | - | - | 0.0018468 | 0.0018468
BASE | Stock | R-SH_Att_COA_X0 | - | - | - | 2018 | - | - | - | - | 12.6951 | 12.6951
BASE | Stock | R-SH_Att_ELC_X0 | - | - | - | 2018 | - | - | - | - | 23.5379 | 23.5379
BASE | Stock | R-SH_Att_ELC_X1 | - | - | - | 2018 | - | - | - | - | 40.6321 | 40.6321
BASE | Stock | R-SH_Att_ETH_X0 | - | - | - | 2018 | - | - | - | - | 0 | 0
BASE | Stock | R-SH_Att_GAS_X0 | - | - | - | 2018 | - | - | - | - | 416.2277 | 416.2277
BASE | Stock | R-SH_Att_HET_X0 | - | - | - | 2018 | - | - | - | - | 1.8782 | 1.8782
BASE | Stock | R-SH_Att_KER_X0 | - | - | - | 2018 | - | - | - | - | 229.5925 | 229.5925
BASE | Stock | R-SH_Att_LPG_X0 | - | - | - | 2018 | - | - | - | - | 8.5564 | 8.5564
BASE | Stock | R-SH_Att_PEA_X0 | - | - | - | 2018 | - | - | - | - | 1.1432 | 1.1432
BASE | Stock | R-SH_Att_SMF_X0 | - | - | - | 2018 | - | - | - | - | 31.1948 | 31.1948
BASE | Stock | R-SH_Att_WOO_X0 | - | - | - | 2018 | - | - | - | - | 0.89202 | 0.89202
BASE | Stock | R-SH_Det_BDL_X0 | - | - | - | 2018 | - | - | - | - | 0 | 0
BASE | Stock | R-SH_Det_COA_X0 | - | - | - | 2018 | - | - | - | - | 4.3524 | 4.3524
BASE | Stock | R-SH_Det_ELC_X0 | - | - | - | 2018 | - | - | - | - | 17.1886 | 17.1886
BASE | Stock | R-SH_Det_ELC_X1 | - | - | - | 2018 | - | - | - | - | 31.6429 | 31.6429
BASE | Stock | R-SH_Det_ETH_X0 | - | - | - | 2018 | - | - | - | - | 0 | 0
BASE | Stock | R-SH_Det_GAS_X0 | - | - | - | 2018 | - | - | - | - | 113.6562 | 113.6562
BASE | Stock | R-SH_Det_HET_X0 | - | - | - | 2018 | - | - | - | - | 0.51847 | 0.51847
BASE | Stock | R-SH_Det_KER_X0 | - | - | - | 2018 | - | - | - | - | 503.6445 | 503.6445
BASE | Stock | R-SH_Det_LPG_X0 | - | - | - | 2018 | - | - | - | - | 15.9797 | 15.9797
BASE | Stock | R-SH_Det_PEA_X0 | - | - | - | 2018 | - | - | - | - | 2.1039 | 2.1039
BASE | Stock | R-SH_Det_SMF_X0 | - | - | - | 2018 | - | - | - | - | 31.7493 | 31.7493
BASE | Stock | R-SH_Det_WOO_X0 | - | - | - | 2018 | - | - | - | - | 3.5938 | 3.5938
BASE | Stock | R-WH_Apt_BDL_X0 | - | - | - | 2018 | - | - | - | - | 0.0061658 | 0.0061658
BASE | Stock | R-WH_Apt_COA_X0 | - | - | - | 2018 | - | - | - | - | 0.072981 | 0.072981
BASE | Stock | R-WH_Apt_ELC_X0 | - | - | - | 2018 | - | - | - | - | 57.9285 | 57.9285
BASE | Stock | R-WH_Apt_ELC_X1 | - | - | - | 2018 | - | - | - | - | 40.6503 | 40.6503
BASE | Stock | R-WH_Apt_ETH_X0 | - | - | - | 2018 | - | - | - | - | 0.0046244 | 0.0046244
BASE | Stock | R-WH_Apt_GAS_X0 | - | - | - | 2018 | - | - | - | - | 83.7125 | 83.7125
BASE | Stock | R-WH_Apt_HET_X0 | - | - | - | 2018 | - | - | - | - | 13.2185 | 13.2185
BASE | Stock | R-WH_Apt_KER_X0 | - | - | - | 2018 | - | - | - | - | 5.5714 | 5.5714
BASE | Stock | R-WH_Apt_LPG_X0 | - | - | - | 2018 | - | - | - | - | 2.6719 | 2.6719
BASE | Stock | R-WH_Apt_PEA_X0 | - | - | - | 2018 | - | - | - | - | 0.020039 | 0.020039
BASE | Stock | R-WH_Apt_SMF_X0 | - | - | - | 2018 | - | - | - | - | 0.60117 | 0.60117
BASE | Stock | R-WH_Apt_SOL_X0 | - | - | - | 2018 | - | - | - | - | 2.068 | 2.068
BASE | Stock | R-WH_Apt_WOO_X0 | - | - | - | 2018 | - | - | - | - | 0.27284 | 0.27284
BASE | Stock | R-WH_Att_BDL_X0 | - | - | - | 2018 | - | - | - | - | 0.0055741 | 0.0055741
BASE | Stock | R-WH_Att_COA_X0 | - | - | - | 2018 | - | - | - | - | 10.7334 | 10.7334
BASE | Stock | R-WH_Att_ELC_X0 | - | - | - | 2018 | - | - | - | - | 22.5858 | 22.5858
BASE | Stock | R-WH_Att_ELC_X1 | - | - | - | 2018 | - | - | - | - | 39.2152 | 39.2152
BASE | Stock | R-WH_Att_ETH_X0 | - | - | - | 2018 | - | - | - | - | 0.001858 | 0.001858
BASE | Stock | R-WH_Att_GAS_X0 | - | - | - | 2018 | - | - | - | - | 416.1369 | 416.1369
BASE | Stock | R-WH_Att_HET_X0 | - | - | - | 2018 | - | - | - | - | 1.8896 | 1.8896
BASE | Stock | R-WH_Att_KER_X0 | - | - | - | 2018 | - | - | - | - | 228.5131 | 228.5131
BASE | Stock | R-WH_Att_LPG_X0 | - | - | - | 2018 | - | - | - | - | 7.6194 | 7.6194
BASE | Stock | R-WH_Att_PEA_X0 | - | - | - | 2018 | - | - | - | - | 1.1891 | 1.1891
BASE | Stock | R-WH_Att_SMF_X0 | - | - | - | 2018 | - | - | - | - | 29.8971 | 29.8971
BASE | Stock | R-WH_Att_SOL_X0 | - | - | - | 2018 | - | - | - | - | 7.6635 | 7.6635
BASE | Stock | R-WH_Att_WOO_X0 | - | - | - | 2018 | - | - | - | - | 0.90114 | 0.90114
BASE | Stock | R-WH_Det_BDL_X0 | - | - | - | 2018 | - | - | - | - | 0.0055128 | 0.0055128
BASE | Stock | R-WH_Det_COA_X0 | - | - | - | 2018 | - | - | - | - | 3.097 | 3.097
BASE | Stock | R-WH_Det_ELC_X0 | - | - | - | 2018 | - | - | - | - | 16.3278 | 16.3278
BASE | Stock | R-WH_Det_ELC_X1 | - | - | - | 2018 | - | - | - | - | 30.7329 | 30.7329
BASE | Stock | R-WH_Det_ETH_X0 | - | - | - | 2018 | - | - | - | - | 0.0055128 | 0.0055128
BASE | Stock | R-WH_Det_GAS_X0 | - | - | - | 2018 | - | - | - | - | 113.467 | 113.467
BASE | Stock | R-WH_Det_HET_X0 | - | - | - | 2018 | - | - | - | - | 0.52372 | 0.52372
BASE | Stock | R-WH_Det_KER_X0 | - | - | - | 2018 | - | - | - | - | 503.8346 | 503.8346
BASE | Stock | R-WH_Det_LPG_X0 | - | - | - | 2018 | - | - | - | - | 15.0488 | 15.0488
BASE | Stock | R-WH_Det_PEA_X0 | - | - | - | 2018 | - | - | - | - | 2.1831 | 2.1831
BASE | Stock | R-WH_Det_SMF_X0 | - | - | - | 2018 | - | - | - | - | 28.4451 | 28.4451
BASE | Stock | R-WH_Det_SOL_X0 | - | - | - | 2018 | - | - | - | - | 7.2443 | 7.2443
BASE | Stock | R-WH_Det_WOO_X0 | - | - | - | 2018 | - | - | - | - | 3.5144 | 3.5144

## Legend
Residential share example
Document type: | Scenario file on User Constraints
Sector: | Residential
Developer:
Version date: | 2018-12-03
Description: | User constraints on technology substitution
Source data: | Assumptions
Tab colour legend
VEDA-TIMES data input tables
VEDA-TIMES fill table

## Ambient Heat
Input to control ambient heat per unit of heat produced
~TFM_INS-TS
PSET_PN | Attribute | Cset_CN | Other_Indexes | 2018 | 2030 | 2040 | 2050 | 0
\I: Electrical Heat Pumps
R-SH_Apt_ELC_HPN1 | FLO_SHAR | RSDAHT | RSDSH_Apt | 0.67429 | 0.69464 | 0.73591 | 0.75572 | 5
R-HC_Apt_ELC_HPN1 | FLO_SHAR | RSDAHT | RSDSH_Apt | 0.67429 | 0.69464 | 0.73591 | 0.75572 | 5
R-SH_Apt_ELC_HPN2 | FLO_SHAR | RSDAHT | RSDSH_Apt | 0.67429 | 0.7039 | 0.73591 | 0.75572 | 5
R-SW_Apt_ELC_HPN1 | FLO_SHAR | RSDAHT | RSDSH_Apt | 0.67429 | 0.7039 | 0.73591 | 0.75572 | 5
R-SW_Apt_ELC_HPN1 | FLO_SHAR | RSDAHT | RSDWH_Apt | 0.5347 | 0.577 | 0.62273 | 0.65102 | 5
R-SH_Apt_ELC_HPN3 | FLO_SHAR | RSDAHT | RSDSH_Apt | 0.7039 | 0.72082 | 0.75572 | 0.78286 | 5
R-HC_Apt_ELC_HPN2 | FLO_SHAR | RSDAHT | RSDSH_Apt | 0.7039 | 0.72082 | 0.75572 | 0.78286 | 5
\I: Gas Heat Pumps
R-SW_Apt_GAS_HPN1 | FLO_SHAR | RSDAHT | RSDSH_Apt | 0 | 0 | 0.019933 | 0.019933 | 5
R-SW_Apt_GAS_HPN1 | FLO_SHAR | RSDAHT | RSDWH_Apt | 0 | 0 | 0 | 0 | 5
R-SW_Apt_GAS_HPN2 | FLO_SHAR | RSDAHT | RSDSH_Apt | 0 | 0 | 0 | 0 | 5
R-SW_Apt_GAS_HPN2 | FLO_SHAR | RSDAHT | RSDWH_Apt | 0 | 0 | 0 | 0 | 5
\I: Hybrid Heat Pumps
R-SW_Apt_GAS_HHPN1 | FLO_SHAR | RSDAHT | RSDSH_Apt | 0 | 0 | 0 | 0 | 5
R-SW_Apt_GAS_HHPN1 | FLO_SHAR | RSDAHT | RSDWH_Apt | 0 | 0 | 0 | 0 | 5
\I: Electrical Heat Pumps
R-SH_Att_ELC_HPN1 | FLO_SHAR | RSDAHT | RSDSH_Att | 0.67905 | 0.69911 | 0.73977 | 0.75929 | 5
R-HC_Att_ELC_HPN1 | FLO_SHAR | RSDAHT | RSDSH_Att | 0.67905 | 0.69911 | 0.73977 | 0.75929 | 5
R-SH_Att_ELC_HPN2 | FLO_SHAR | RSDAHT | RSDSH_Att | 0.67905 | 0.70823 | 0.73977 | 0.75929 | 5
R-SW_Att_ELC_HPN1 | FLO_SHAR | RSDAHT | RSDSH_Att | 0.67905 | 0.70823 | 0.73977 | 0.75929 | 5
R-SW_Att_ELC_HPN1 | FLO_SHAR | RSDAHT | RSDWH_Att | 0.5415 | 0.58318 | 0.62824 | 0.65613 | 5
R-SW_Att_ELC_HPN2 | FLO_SHAR | RSDAHT | RSDSH_Att | 0.67905 | 0.71086 | 0.7303 | 0.7303 | 5
R-SW_Att_ELC_HPN2 | FLO_SHAR | RSDAHT | RSDWH_Att | 0.5415 | 0.58694 | 0.61471 | 0.61471 | 5
R-SH_Att_ELC_HPN3 | FLO_SHAR | RSDAHT | RSDSH_Att | 0.70823 | 0.7249 | 0.75929 | 0.78603 | 5
R-HC_Att_ELC_HPN2 | FLO_SHAR | RSDAHT | RSDSH_Att | 0.70823 | 0.7249 | 0.75929 | 0.78603 | 5
\I: Gas Heat Pumps
R-SW_Att_GAS_HPN1 | FLO_SHAR | RSDAHT | RSDSH_Att | 0 | 0 | 0.028358 | 0.028358 | 5
R-SW_Att_GAS_HPN1 | FLO_SHAR | RSDAHT | RSDWH_Att | 0 | 0 | 0 | 0 | 5
R-SW_Att_GAS_HPN2 | FLO_SHAR | RSDAHT | RSDSH_Att | 0 | 0 | 0 | 0 | 5
R-SW_Att_GAS_HPN2 | FLO_SHAR | RSDAHT | RSDWH_Att | 0 | 0 | 0 | 0 | 5
\I: Hybrid Heat Pumps
R-SW_Att_GAS_HHPN1 | FLO_SHAR | RSDAHT | RSDSH_Att | 0 | 0 | 0 | 0 | 5
R-SW_Att_GAS_HHPN1 | FLO_SHAR | RSDAHT | RSDWH_Att | 0 | 0 | 0 | 0 | 5
\I: Electrical Heat Pumps
R-SH_Det_ELC_HPN1 | FLO_SHAR | RSDAHT | RSDSH_Det | 0.67635 | 0.69658 | 0.73758 | 0.75726 | 5
R-HC_Det_ELC_HPN1 | FLO_SHAR | RSDAHT | RSDSH_Det | 0.67635 | 0.69658 | 0.73758 | 0.75726 | 5
R-SH_Det_ELC_HPN2 | FLO_SHAR | RSDAHT | RSDSH_Det | 0.67635 | 0.70578 | 0.73758 | 0.75726 | 5
R-SW_Det_ELC_HPN1 | FLO_SHAR | RSDAHT | RSDSH_Det | 0.67635 | 0.70578 | 0.73758 | 0.75726 | 5
R-SW_Det_ELC_HPN1 | FLO_SHAR | RSDAHT | RSDWH_Det | 0.53765 | 0.57968 | 0.62512 | 0.65324 | 5
R-SW_Det_ELC_HPN2 | FLO_SHAR | RSDAHT | RSDSH_Det | 0.67635 | 0.70843 | 0.72803 | 0.72803 | 5
R-SW_Det_ELC_HPN2 | FLO_SHAR | RSDAHT | RSDWH_Det | 0.53765 | 0.58347 | 0.61147 | 0.61147 | 5
R-SH_Det_ELC_HPN3 | FLO_SHAR | RSDAHT | RSDSH_Det | 0.70578 | 0.72259 | 0.75726 | 0.78424 | 5
R-HC_Det_ELC_HPN2 | FLO_SHAR | RSDAHT | RSDSH_Det | 0.70578 | 0.72259 | 0.75726 | 0.78424 | 5
\I: Gas Heat Pumps
R-SW_Det_GAS_HPN1 | FLO_SHAR | RSDAHT | RSDSH_Det | 0 | 0 | 0.040095 | 0.040095 | 5
R-SW_Det_GAS_HPN1 | FLO_SHAR | RSDAHT | RSDWH_Det | 0 | 0 | 0 | 0 | 5
R-SW_Det_GAS_HPN2 | FLO_SHAR | RSDAHT | RSDSH_Det | 0 | 0 | 0 | 0 | 5
R-SW_Det_GAS_HPN2 | FLO_SHAR | RSDAHT | RSDWH_Det | 0 | 0 | 0 | 0 | 5
\I: Hybrid Heat Pumps
R-SW_Det_GAS_HHPN1 | FLO_SHAR | RSDAHT | RSDSH_Det | 0 | 0 | 0 | 0 | 5
R-SW_Det_GAS_HHPN1 | FLO_SHAR | RSDAHT | RSDWH_Det | 0 | 0 | 0 | 0 | 5

## RSDCK_share
Residential Technology shares control for Min-Max Penetration
Cooking | [16 empty] | Maximum Share change per year
Cooking |  | Base year fixed value | Lower Share (light yellow empty rows means free share) | [6 empty] | Upper Share (light yellow empty rows means free share) | [6 empty] | 10%
Type of technology | Fuel | 2018 | 2019 | 2020 | 2025 | 2030 | 2050 | 2070 |  | 2019 | 2020 | 2025 | 2030 | 2050 | 2070 |  | MIN | MAX
R-RSDCK_ELC_X0 | Electricity | [15 empty] | 0% | 90%
R-RSDCK_GAS_X0 | Gas | 20.21% | 18.19% | 16.37% | 9.668% | 5.709% | 0.6941% | 0.08438% |  | 22.23% | 24.46% | 25.96% | 25.96% | 25.96% | 25.96% |  | 0% | 25.96% | SMF
R-RSDCK_LPG_X0 | LPG | 1.192% | 1.072% | 0.9652% | 0.5699% | 0.3365% | 0.04091% | 0.004974% |  | 1.311% | 1.442% | 2.322% | 3.74% | 10% | 10% |  | 0% | 10% | COA | 19.4%
User Constraints Shares
~UC_SETS: R_E: AllRegions
~UC_Sets: T_E:
Residential Cooking
~UC_T: UC_COMPRD~UP
TechName | Output | UC_N | PSET_CI | PSET_CO | Pset_PN | CSET_CN | UC_FLO~2019 | 2019 | 2020 | 2025 | 2030 | 2050 | 2070 | UC_RHSRTS~2019 | UC_RHSRTS~0 | UC_Desc |  |  |  | Disable
RSDELC | RSDCK | \I: DISABLED | RSDELC | RSDCK |  | RSDCK | 1 | [6 empty] | 0 | 5 | Maximum share of Electricity in residential Cooking |  |  |  | x
RSDGAS | RSDCK | UC-UP_R-RSDCK_GAS_X0 | RSDGAS | RSDCK |  | RSDCK | 1 | -22.23% | -24.46% | -25.96% | -25.96% | -25.96% | -25.96% | 0 | 5 | Maximum share of Gas in residential Cooking
RSDLPG | RSDCK | UC-UP_R-RSDCK_LPG_X0 | RSDLPG | RSDCK |  | RSDCK | 1 | -1.311% | -1.442% | -2.322% | -3.74% | -10% | -10% | 0 | 5 | Maximum share of LPG in residential Cooking
This table is used to calculated the % share of fuels
|  | Sum of Pv |  |  | Period
|  | Process | Processset | Region | 2018 | 2020 | 2022 | 2025 | 2030 | 2035 | 2040 | 2045 | 2050 | 2055 | 2060 | 2065 | 2070
|  | R-BLD_Apt | DMD_RSD-BLD-APT | National | 206.7989 | 205.4732 | 204.1474 | 202.1588 | 198.8445 | 195.5302 | 192.2159 | 188.9016 | 185.5873 | 182.2729 | 178.9586 | 175.6443 | 172.33
|  | R-BLD_AptN1 | DMD_RSD-BLD-APT | National |  | 19.8272 | 55.4145 | 100.0583 | 160.2088 | 245.2465 | 331.8297 | 444.0801 | 555.1627 | 671.7104 | 794.3552 | 926.2759 | 1071.1269
|  | R-BLD_Att | DMD_RSD-BLD-ATT | National | 766.3517 | 761.4393 | 756.527 | 749.1584 | 736.8775 | 724.5965 | 712.3156 | 700.0347 | 687.7537 | 675.4728 | 663.1919 | 650.9109 | 638.63
|  | R-BLD_Att-N1 | DMD_RSD-BLD-ATT | National |  | 26.8615 | 62.5334 | 113.1729 | 191.3889 | 274.5981 | 354.6803 | 466.7288 | 556.5829 | 639.2382 | 716.6869 | 793.7191 | 874.3594
|  | R-BLD_Det | DMD_RSD-BLD-DET | National | 724.4297 | 719.7856 | 715.1415 | 708.1754 | 696.5651 | 684.9548 | 673.3446 | 661.7343 | 650.1241 | 638.5138 | 626.9035 | 615.2933 | 603.683
|  | R-BLD_Det-N1 | DMD_RSD-BLD-DET | National |  | 19.8981 | 45.4892 | 83.6451 | 145.3174 | 204.3942 | 259.7754 | 340.0157 | 397.8229 | 446.5382 | 488.0118 | 526.1758 | 564.029
|  | Total-E |  |  | 1697.5803 | 1686.6981 | 1675.8159 | 1659.4926 | 1632.2871 | 1605.0816 | 1577.8761 | 1550.6706 | 1523.4651 | 1496.2595 | 1469.054 | 1441.8485 | 1414.643
|  | Total-N |  |  | 0 | 66.5867 | 163.4371 | 296.8764 | 496.9151 | 724.2388 | 946.2854 | 1250.8246 | 1509.5685 | 1757.4868 | 1999.0539 | 2246.1708 | 2509.5153
Note on D4: This value is inherited from base year model calibration and can be changed only recalibrating the VT_ETI_RSD template
Note on T7: Mc Guire, Jason: Allowing current gas cookers to double means a market share of 26% in 2070

## Apt_RSD_share
Residential Technology shares control for Min-Max Penetration
Residential Building Apartment | [16 empty] | Maximum Share change per year
Spcae Heating |  | Base year fixed value | Lower Share (light yellow empty rows means free share) | [6 empty] | Upper Share (light yellow empty rows means free share) | [6 empty] | 30%
Type of technology | Fuel | 2018 | 2019 | 2020 | 2025 | 2030 | 2050 | 2070 |  | 2019 | 2020 | 2025 | 2030 | 2050 | 2070 |  | MIN | MAX
R-SH_Apt_COA_X0 | Coal | 3.152% | 2.206% | 1.544% | 0.2596% | 0.04362% | 3.481e-05% | 2.777e-08% |  | 3.309% | 3.309% | 3.309% | 3.309% | 3.309% | 3.309% |  | 0% | 3.309%
R-SH_Apt_BDL_X0 | Biodiesel | 0.0006655% | 0.0004658% | 0.0003261% | 5.48e-05% | 9.211e-06% | 7.35e-09% | 5.864e-12% |  | 0.0008651% | 0.001125% | 0.004176% | 0.0155% | 2.947% | 90% |  | 0% | 90% |  | SMF
R-SH_Apt_ETH_X0 | Ethanol | 4.774e-07% | 3.342e-07% | 2.339e-07% | 3.931e-08% | 6.608e-09% | 5.272e-12% | 4.207e-15% |  | 6.206e-07% | 8.068e-07% | 2.996e-06% | 1.112e-05% | 0.002114% | 0.4017% |  | 0% | 90% |  | COA | 19.4%
R-SH_Apt_LPG_X0 | LPG | 2.181% | 1.527% | 1.069% | 0.1796% | 0.03019% | 2.409e-05% | 1.922e-08% |  | 2.836% | 3.686% | 13.69% | 50.82% | 90% | 90% |  | 0% | 90% |  | PEA | 74.4%
R-SH_Apt_ELC_X0 | Electricity | 25.39% | 17.78% | 12.44% | 2.091% | 0.3515% | 0.0002805% | 2.238e-07% |  | 33.01% | 42.92% | 50.79% | 50.79% | 50.79% | 50.79% |  | 0% | 50.79% |  | WOO | 6.2%
R-SH_Apt_ELC_X1 | Electricity | 27.8% | 19.46% | 13.62% | 2.289% | 0.3848% | 0.000307% | 2.45e-07% |  | 36.14% | 46.98% | 90% | 90% | 90% | 90% |  | 0% | 90%
R-SH_Apt_KER_X0 | Oil Kerosene | 7.267% | 5.087% | 3.561% | 0.5985% | 0.1006% | 8.026e-05% | 6.404e-08% |  | 9.448% | 12.28% | 45.6% | 90% | 90% | 90% |  | 0% | 90%
R-SH_Apt_GAS_X0 | Gas | 32.29% | 22.6% | 15.82% | 2.659% | 0.447% | 0.0003566% | 2.846e-07% |  | 35.52% |  |  |  |  | 14.51% |  | 0% | 14.51% |  | FOLD INCREASE
R-SH_Apt_PEA_X0 | Peat | 1.175% | 0.8228% | 0.576% | 0.0968% | 0.01627% | 1.298e-05% | 1.036e-08% |  | 1.528% | 1.987% | 7.376% | 27.39% | 90% | 90% |  | 0% | 90% |  | ELC | 2
R-SH_Apt_SMF_X0 | Solid Multi Fuel | 1.51% | 1.057% | 0.7399% | 0.1244% | 0.0209% | 1.668e-05% | 1.331e-08% |  | 1.963% | 2.552% | 9.475% | 35.18% | 90% | 90% |  | 0% | 90% |  | COA | 1.05
R-SH_Apt_WOO_X0 | Wood | 0.2573% | 0.1801% | 0.1261% | 0.02119% | 0.003561% | 2.841e-06% | 2.267e-09% |  | 0.3344% | 35% | 1.614% | 5.994% | 90% | 90% |  | 0% | 90%
R-SH_Apt_HET_X0 | Heat | 0.483% | 0.3381% | 0.2367% | 0.03978% | 0.006686% | 5.335e-06% | 4.257e-09% |  | 0.6279% | 0.8163% | 3.031% | 11.25% | 50% | 50% |  | 0% | 50% | CHECK
R-SH_Apt_GEO_X0 | Geothermal | 0% | [14 empty] | 0% | 90% | 100%
Water Heating |  | Base year fixed value | Lower Share (light yellow empty rows means free share) | [6 empty] | Upper Share (light yellow empty rows means free share)
Type of technology | Fuel | 2018 | 2019 | 2020 | 2025 | 2030 | 2050 | 2070 |  | 2019 | 2020 | 2025 | 2030 | 2050 | 2070 |  | MIN | MAX
R-WH_Apt_COA_X0 | Coal | 0.1518% | 0.1062% | 0.07436% | 0.0125% | 0.0021% | 1.676e-06% | 1.337e-09% |  | 0.1593% | 0.1593% | 0.1593% | 0.1593% | 0.1593% | 0.1593% |  | 0% | 0.1593%
R-WH_Apt_BDL_X0 | Biodiesel | 0.001613% | 0.001129% | 0.0007902% | 0.0001328% | 2.232e-05% | 1.781e-08% | 1.421e-11% |  | 0.002096% | 0.002725% | 0.01012% | 0.03757% | 7.14% | 90% |  | 0% | 90%
R-WH_Apt_ETH_X0 | Ethanol | 0.001457% | 0.00102% | 0.000714% | 0.00012% | 2.017e-05% | 1.609e-08% | 1.284e-11% |  | 0.001894% | 0.002463% | 0.009143% | 0.03395% | 6.452% | 90% |  | 0% | 90%
R-WH_Apt_LPG_X0 | LPG | 1.234% | 0.8637% | 0.6046% | 0.1016% | 0.01708% | 1.363e-05% | 1.087e-08% |  | 1.604% | 2.085% | 7.742% | 28.75% | 90% | 90% |  | 0% | 90%
R-WH_Apt_ELC_X0 | Electricity | 18.08% | 12.66% | 8.859% | 1.489% | 0.2503% | 0.0001997% | 1.593e-07% |  | 23.5% | 30.56% | 36.16% | 36.16% | 36.16% | 36.16% |  | 0% | 36.16%
R-WH_Apt_ELC_X1 | Electricity | 55.4% | 38.78% | 27.14% | 4.562% | 0.7668% | 0.0006118% | 4.882e-07% |  | 72.02% | 90% | 90% | 90% | 90% | 90% |  | 0% | 90%
R-WH_Apt_KER_X0 | Oil Kerosene | 2.178% | 1.524% | 1.067% | 0.1794% | 0.03014% | 2.405e-05% | 1.919e-08% |  | 2.831% | 3.68% | 13.67% | 50.74% | 90% | 90% |  | 0% | 90%
R-WH_Apt_GAS_X0 | Gas | 21.89% | 15.32% | 10.73% | 1.803% | 0.303% | 0.0002418% | 1.929e-07% |  | 24.08% |  |  |  |  | 14.51% |  | 0% | 14.51%
R-WH_Apt_PEA_X0 | Peat | 0.1469% | 0.1028% | 0.07199% | 0.0121% | 0.002033% | 1.623e-06% | 1.295e-09% |  | 0.191% | 0.2483% | 0.9219% | 3.423% | 90% | 90% |  | 0% | 90%
R-WH_Apt_SMF_X0 | Solid Multi Fuel | 0.189% | 0.1323% | 0.09259% | 0.01556% | 0.002615% | 2.087e-06% | 1.665e-09% |  | 0.2456% | 0.3193% | 1.186% | 4.402% | 90% | 90% |  | 0% | 90%
R-WH_Apt_WOO_X0 | Wood | 0.1098% | 0.07686% | 0.0538% | 0.009042% | 0.00152% | 1.213e-06% | 9.676e-10% |  | 0.1427% | 0.1856% | 0.689% | 2.558% | 90% | 90% |  | 0% | 90%
R-WH_Apt_HET_X0 | Heat | 0.1491% | 0.1044% | 0.07307% | 0.01228% | 0.002064% | 1.647e-06% | 1.314e-09% |  | 0.1939% | 0.252% | 0.9357% | 3.474% | 50% | 50% |  | 0% | 50% | CHECK
R-WH_Apt_SOL_X0 | Solar | 0.6574% | 0.4602% | 0.3221% | 0.05414% | 0.009099% | 7.26e-06% | 5.793e-09% |  | 0.8546% | 1.111% | 4.125% | 15.32% | 50% | 50% |  | 0% | 50% | 100%
User Constraints Shares
~UC_SETS: R_E: AllRegions
~UC_Sets: T_E:
Residential Space Heating-Water Heating Apartments
~UC_T: UC_COMPRD~LO
TechName | Output | UC_N | PSET_CI | PSET_CO | Pset_PN | CSET_CN | UC_FLO~2019 | 2019 | 2020 | 2025 | 2030 | 2050 | 2070 | UC_RHSRTS~2019 | UC_RHSRTS~0 | UC_Desc |  |  |  | Disable
RSDCOA | RSDSH_Apt | \I: DISABLED | RSDCOA | RSDSH_Apt |  | RSDSH_Apt | 1 | -2.206% | -1.544% | -0.2596% | -0.04362% | -3.481e-05% | -2.777e-08% | 0 | 5 | Minimum share of Coal in residential Apartment space heating |  |  |  | x
RSDBDL | RSDSH_Apt | \I: DISABLED | RSDBDL | RSDSH_Apt |  | RSDSH_Apt | 1 | -0.0004658% | -0.0003261% | -5.48e-05% | -9.211e-06% | -7.35e-09% | -5.864e-12% | 0 | 5 | Minimum share of Biodiesel in residential Apartment space heating |  |  |  | x
RSDETH | RSDSH_Apt | \I: DISABLED | RSDETH | RSDSH_Apt |  | RSDSH_Apt | 1 | -3.342e-07% | -2.339e-07% | -3.931e-08% | -6.608e-09% | -5.272e-12% | -4.207e-15% | 0 | 5 | Minimum share of Ethanol in residential Apartment space heating |  |  |  | x
RSDLPG | RSDSH_Apt | \I: DISABLED | RSDLPG | RSDSH_Apt |  | RSDSH_Apt | 1 | -1.527% | -1.069% | -0.1796% | -0.03019% | -2.409e-05% | -1.922e-08% | 0 | 5 | Minimum share of LPG in residential Apartment space heating |  |  |  | x
RSDELC | RSDSH_Apt | \I: DISABLED | RSDELC | RSDSH_Apt |  | RSDSH_Apt | 1 | -37.23% | -26.06% | -4.381% | -0.7362% | -0.0005875% | -4.687e-07% | 0 | 5 | Minimum share of Electricity ( Non-HP ) in residential Apartment space heating |  |  |  | x
RSDELC | RSDSH_Apt | \I: DISABLED | RSDELC | RSDSH_Apt |  | RSDSH_Apt | 1 | -19.46% | -13.62% | -2.289% | -0.3848% | -0.000307% | -2.45e-07% | 0 | 5 | Minimum share of Electricity ( HP ) in residential Apartment space heating |  |  |  | x
RSDKER | RSDSH_Apt | \I: DISABLED | RSDKER | RSDSH_Apt |  | RSDSH_Apt | 1 | -5.087% | -3.561% | -0.5985% | -0.1006% | -8.026e-05% | -6.404e-08% | 0 | 5 | Minimum share of Oil in residential Apartment space heating |  |  |  | x
RSDGAS | RSDSH_Apt | \I: DISABLED | RSDGAS | RSDSH_Apt |  | RSDSH_Apt | 1 | -22.6% | -15.82% | -2.659% | -0.447% | -0.0003566% | -2.846e-07% | 0 | 5 | Minimum share of Gas in residential Apartment space heating |  |  |  | x
RSDPEA | RSDSH_Apt | \I: DISABLED | RSDPEA | RSDSH_Apt |  | RSDSH_Apt | 1 | -0.8228% | -0.576% | -0.0968% | -0.01627% | -1.298e-05% | -1.036e-08% | 0 | 5 | Minimum share of Peat in residential Apartment space heating |  |  |  | x
RSDWOO | RSDSH_Apt | \I: DISABLED | RSDWOO | RSDSH_Apt |  | RSDSH_Apt | 1 | -0.1801% | -0.1261% | -0.02119% | -0.003561% | -2.841e-06% | -2.267e-09% | 0 | 5 | Minimum share of Wood in residential Apartment space heating |  |  |  | x
RSDHET | RSDSH_Apt | \I: DISABLED | RSDHET | RSDSH_Apt |  | RSDSH_Apt | 1 | -0.3381% | -0.2367% | -0.03978% | -0.006686% | -5.335e-06% | -4.257e-09% | 0 | 5 | Minimum share of Heat in residential Apartment space heating |  |  |  | x
RSDGEO | RSDSH_Apt | \I: DISABLED | RSDGEO | RSDSH_Apt |  | RSDSH_Apt | 1 | [6 empty] | 0 | 5 | Minimum share of Geothermal in residential Apartment space heating |  |  |  | x
RSDCOA | RSDWH_Apt | \I: DISABLED | RSDCOA | RSDWH_Apt | R-WH_Apt_COA* | RSDWH_Apt | 1 | -0.1062% | -0.07436% | -0.0125% | -0.0021% | -1.676e-06% | -1.337e-09% | 0 | 5 | Minimum share of Coal in residential Apartment water heating |  |  |  | x
RSDBDL | RSDWH_Apt | \I: DISABLED | RSDBDL | RSDWH_Apt | R-WH_Apt_BDL* | RSDWH_Apt | 1 | -0.001129% | -0.0007902% | -0.0001328% | -2.232e-05% | -1.781e-08% | -1.421e-11% | 0 | 5 | Minimum share of Biodiesel in residential Apartment water heating |  |  |  | x
RSDETH | RSDWH_Apt | \I: DISABLED | RSDETH | RSDWH_Apt | R-WH_Apt_ETH* | RSDWH_Apt | 1 | -0.00102% | -0.000714% | -0.00012% | -2.017e-05% | -1.609e-08% | -1.284e-11% | 0 | 5 | Minimum share of Ethanol in residential Apartment water heating |  |  |  | x
RSDLPG | RSDWH_Apt | \I: DISABLED | RSDLPG | RSDWH_Apt | R-WH_Apt_LPG* | RSDWH_Apt | 1 | -0.8637% | -0.6046% | -0.1016% | -0.01708% | -1.363e-05% | -1.087e-08% | 0 | 5 | Minimum share of LPG in residential Apartment water heating |  |  |  | x
RSDELC | RSDWH_Apt | \I: DISABLED | RSDELC | RSDWH_Apt | R-WH_Apt_ELC* | RSDWH_Apt | 1 | -36.16% | -36% | -6.051% | -1.017% | -0.0008115% | -6.475e-07% | 0 | 5 | Minimum share of Electricity ( Non-HP ) in residential Apartment water heating |  |  |  | x
RSDELC | RSDWH_Apt | \I: DISABLED | RSDELC | RSDWH_Apt | R-WH_Apt_ELC* | RSDWH_Apt | 1 | -38.78% | -27.14% | -4.562% | -0.7668% | -0.0006118% | -4.882e-07% | 0 | 5 | Minimum share of Electricity ( HP ) in residential Apartment water heating |  |  |  | x
RSDKER | RSDWH_Apt | \I: DISABLED | RSDKER | RSDWH_Apt | R-WH_Apt_KER* | RSDWH_Apt | 1 | -1.524% | -1.067% | -0.1794% | -0.03014% | -2.405e-05% | -1.919e-08% | 0 | 5 | Minimum share of Oil in residential Apartment water heating |  |  |  | x
RSDGAS | RSDWH_Apt | \I: DISABLED | RSDGAS | RSDWH_Apt | R-WH_Apt_GAS* | RSDWH_Apt | 1 | -15.32% | -10.73% | -1.803% | -0.303% | -0.0002418% | -1.929e-07% | 0 | 5 | Minimum share of Gas in residential Apartment water heating |  |  |  | x
RSDPEA | RSDWH_Apt | \I: DISABLED | RSDPEA | RSDWH_Apt | R-WH_Apt_PEA* | RSDWH_Apt | 1 | -0.1028% | -0.07199% | -0.0121% | -0.002033% | -1.623e-06% | -1.295e-09% | 0 | 5 | Minimum share of Peat in residential Apartment water heating |  |  |  | x
RSDWOO | RSDWH_Apt | \I: DISABLED | RSDWOO | RSDWH_Apt | R-WH_Apt_WOO* | RSDWH_Apt | 1 | -0.07686% | -0.0538% | -0.009042% | -0.00152% | -1.213e-06% | -9.676e-10% | 0 | 5 | Minimum share of Wood in residential Apartment water heating |  |  |  | x
RSDHET | RSDWH_Apt | \I: DISABLED | RSDHET | RSDWH_Apt | R-WH_Apt_HET* | RSDWH_Apt | 1 | -0.1044% | -0.07307% | -0.01228% | -0.002064% | -1.647e-06% | -1.314e-09% | 0 | 5 | Minimum share of Heat in residential Apartment water heating |  |  |  | x
RSDSOL | RSDWH_Apt | \I: DISABLED | RSDSOL | RSDWH_Apt | R-WH_Apt_SOL* | RSDWH_Apt | 1 | -0.4602% | -0.3221% | -0.05414% | -0.009099% | -7.26e-06% | -5.793e-09% | 0 | 5 | Minimum share of Solar in residential Apartment water heating |  |  |  | x
~UC_T: UC_COMPRD~UP
TechName | Output | UC_N | PSET_CI | PSET_CO | Pset_PN | CSET_CN | UC_FLO~2019 | 2019 | 2020 | 2025 | 2030 | 2050 | 2070 | UC_RHSTS~2019 | UC_RHSTS~0 | UC_Desc |  |  |  | Disable
RSDSOL | RSDWH_Apt | UC-UP_R-WH_Apt_SOL_X0 | RSDSOL | RSDWH_Apt | R-WH_Apt_SOL* | RSDWH_Apt | 1 | -0.8546% | -1.111% | -4.125% | -15.32% | -50% | -50% | 0 | 5 | Maximum share of Solar in residential Apartment water heating
RSDGAS | RSDWH_Apt | UC-UP_R-WH_Apt_GAS_X0 | RSDGAS | RSDWH_Apt |  | RSDWH_Apt | 1 | -24.08% |  |  |  |  | -14.51% | 0 | 5 | Maximum share of Gas in residential Apartment water heating
RSDGAS | RSDSH_Apt | UC-UP_R-SH_Apt_GAS_X0 | RSDGAS | RSDSH_Apt |  | RSDSH_Apt | 1 | -35.52% |  |  |  |  | -14.51% | 0 | 5 | Maximum share of Gas in residential Apartment space heating
RSDELC | RSDSH_Apt | \I: DISABLED | RSDELC | RSDSH_Apt |  | RSDSH_Apt | 1 | -50.79% | -50.79% | -50.79% | -50.79% | -50.79% | -50.79% | 0 | 5 | Maximum share of Electricity ( Non-HP ) in residential Apartment space heating |  |  |  | x
RSDCOA | RSDSH_Apt | UC-UP_R-SH_Apt_COA_X0 | RSDCOA | RSDSH_Apt |  | RSDSH_Apt | 1 | -3.309% | -3.309% | -3.309% | -3.309% | -3.309% | -3.309% | 0 | 5 | Maximum share of Coal in residential Apartment space heating
RSDBDL | RSDSH_Apt | \I: DISABLED | RSDBDL | RSDSH_Apt |  | RSDSH_Apt | 1 | -0.0008651% | -0.001125% | -0.004176% | -0.0155% | -2.947% | -90% | 0 | 5 | Maximum share of Biodiesel in residential Apartment space heating |  |  |  | x
RSDETH | RSDSH_Apt | \I: DISABLED | RSDETH | RSDSH_Apt |  | RSDSH_Apt | 1 | -6.206e-07% | -8.068e-07% | -2.996e-06% | -1.112e-05% | -0.002114% | -0.4017% | 0 | 5 | Maximum share of Ethanol in residential Apartment space heating |  |  |  | x
RSDLPG | RSDSH_Apt | \I: DISABLED | RSDLPG | RSDSH_Apt |  | RSDSH_Apt | 1 | -2.836% | -3.686% | -13.69% | -50.82% | -90% | -90% | 0 | 5 | Maximum share of LPG in residential Apartment space heating |  |  |  | x
RSDELC | RSDSH_Apt | \I: DISABLED | RSDELC | RSDSH_Apt |  | RSDSH_Apt | 1 | -36.14% | -46.98% | -90% | -90% | -90% | -90% | 0 | 5 | Maximum share of Electricity ( HP ) in residential Apartment space heating |  |  |  | x
RSDKER | RSDSH_Apt | \I: DISABLED | RSDKER | RSDSH_Apt |  | RSDSH_Apt | 1 | -9.448% | -12.28% | -45.6% | -90% | -90% | -90% | 0 | 5 | Maximum share of Oil in residential Apartment space heating |  |  |  | x
RSDPEA | RSDSH_Apt | \I: DISABLED | RSDPEA | RSDSH_Apt |  | RSDSH_Apt | 1 | -1.528% | -1.987% | -7.376% | -27.39% | -90% | -90% | 0 | 5 | Maximum share of Peat in residential Apartment space heating |  |  |  | x
RSDWOO | RSDSH_Apt | \I: DISABLED | RSDWOO | RSDSH_Apt |  | RSDSH_Apt | 1 | -0.3344% | -35% | -1.614% | -5.994% | -90% | -90% | 0 | 5 | Maximum share of Wood in residential Apartment space heating |  |  |  | x
RSDHET | RSDSH_Apt | \I: DISABLED | RSDHET | RSDSH_Apt |  | RSDSH_Apt | 1 | -0.6279% | -0.8163% | -3.031% | -11.25% | -50% | -50% | 0 | 5 | Maximum share of Heat in residential Apartment space heating |  |  |  | x
RSDGEO | RSDSH_Apt | \I: DISABLED | RSDGEO | RSDSH_Apt |  | RSDSH_Apt | 1 | [6 empty] | 0 | 5 | Maximum share of Geothermal in residential Apartment space heating |  |  |  | x
RSDCOA | RSDWH_Apt | \I: DISABLED | RSDCOA | RSDWH_Apt | R-WH_Apt_COA* | RSDWH_Apt | 1 | -0.1593% | -0.1593% | -0.1593% | -0.1593% | -0.1593% | -0.1593% | 0 | 5 | Maximum share of Coal in residential Apartment water heating |  |  |  | x
RSDBDL | RSDWH_Apt | \I: DISABLED | RSDBDL | RSDWH_Apt | R-WH_Apt_BDL* | RSDWH_Apt | 1 | -0.002096% | -0.002725% | -0.01012% | -0.03757% | -7.14% | -90% | 0 | 5 | Maximum share of Biodiesel in residential Apartment water heating |  |  |  | x
RSDETH | RSDWH_Apt | \I: DISABLED | RSDETH | RSDWH_Apt | R-WH_Apt_ETH* | RSDWH_Apt | 1 | -0.001894% | -0.002463% | -0.009143% | -0.03395% | -6.452% | -90% | 0 | 5 | Maximum share of Ethanol in residential Apartment water heating |  |  |  | x
RSDLPG | RSDWH_Apt | \I: DISABLED | RSDLPG | RSDWH_Apt | R-WH_Apt_LPG* | RSDWH_Apt | 1 | -1.604% | -2.085% | -7.742% | -28.75% | -90% | -90% | 0 | 5 | Maximum share of LPG in residential Apartment water heating |  |  |  | x
RSDELC | RSDWH_Apt | \I: DISABLED | RSDELC | RSDWH_Apt | R-WH_Apt_ELC* | RSDWH_Apt | 1 | -36.16% | -36.16% | -36.16% | -36.16% | -36.16% | -36.16% | 0 | 5 | Maximum share of Electricity ( Non-HP ) in residential Apartment water heating |  |  |  | x
RSDELC | RSDWH_Apt | \I: DISABLED | RSDELC | RSDWH_Apt | R-WH_Apt_ELC* | RSDWH_Apt | 1 | -72.02% | -90% | -90% | -90% | -90% | -90% | 0 | 5 | Maximum share of Electricity ( HP ) in residential Apartment water heating |  |  |  | x
RSDKER | RSDWH_Apt | \I: DISABLED | RSDKER | RSDWH_Apt | R-WH_Apt_KER* | RSDWH_Apt | 1 | -2.831% | -3.68% | -13.67% | -50.74% | -90% | -90% | 0 | 5 | Maximum share of Oil in residential Apartment water heating |  |  |  | x
RSDPEA | RSDWH_Apt | \I: DISABLED | RSDPEA | RSDWH_Apt | R-WH_Apt_PEA* | RSDWH_Apt | 1 | -0.191% | -0.2483% | -0.9219% | -3.423% | -90% | -90% | 0 | 5 | Maximum share of Peat in residential Apartment water heating |  |  |  | x
|  | \I: DISABLED | [17 empty] | x
RSDWOO | RSDWH_Apt | \I: DISABLED | RSDWOO | RSDWH_Apt | R-WH_Apt_WOO* | RSDWH_Apt | 1 | -0.1427% | -0.1856% | -0.689% | -2.558% | -90% | -90% | 0 | 5 | Maximum share of Wood in residential Apartment water heating |  |  |  | x
RSDHET | RSDWH_Apt | \I: DISABLED | RSDHET | RSDWH_Apt | R-WH_Apt_HET* | RSDWH_Apt | 1 | -0.1939% | -0.252% | -0.9357% | -3.474% | -50% | -50% | 0 | 5 | Maximum share of Heat in residential Apartment water heating |  |  |  | x
Note on D4: This value is inherited from base year model calibration and can be changed only recalibrating the VT_ETI_RSD template
Note on T13: Mc Guire, Jason: 41% of Apartment have Gas Heating in 2018- allow this to increase by 20%market share by 2025, then no new switching to gas allowed.
Note on D19: This value is inherited from base year model calibration and can be changed only recalibrating the VT_ETI_RSD template
Note on T28: Mc Guire, Jason: 41% of Apartment have Gas Heating in 2018- allow this to increase by 20%market share by 2025, then no new switching to gas allowed.

## Att_RSD_share
Residential Technology shares control for Min-Max Penetration
Residential Building Attached | [16 empty] | Maximum Share change per year |  |  |  | Maximum Biodiesel Share change per year
Spcae Heating |  | Base year fixed value | Lower Share (light yellow empty rows means free share) | [6 empty] | Upper Share (light yellow empty rows means free share) | [6 empty] | 30% |  |  |  | 15%
Type of technology | Fuel | 2018 | 2019 | 2020 | 2025 | 2030 | 2050 | 2070 |  | 2019 | 2020 | 2025 | 2030 | 2050 | 2070 |  | MIN | MAX
R-SH_Att_COA_X0 | Coal | 13.11% | 9.174% | 6.422% | 1.079% | 0.1814% | 0.0001447% | 1.155e-07% |  | 13.5% | 13.5% | 13.5% | 13.5% | 13.5% | 13.5% |  | 0% | 13.5%
R-SH_Att_BDL_X0 | Biodiesel | 0.0001332% | 9.324e-05% | 6.527e-05% | 1.097e-05% | 1.844e-06% | 1.471e-09% | 1.174e-12% |  | 1.15% | 1.322% | 2.66% | 5.35% | 87.57% | 90% |  | 0% | 90% |  | SMF
R-SH_Att_ETH_X0 | Ethanol | 0% | [14 empty] | 0% | 90% |  | COA | 19.4%
R-SH_Att_LPG_X0 | LPG | 1.228% | 0.8593% | 0.6015% | 0.1011% | 0.01699% | 1.356e-05% | 1.082e-08% |  | 1.596% | 2.075% | 7.703% | 28.6% | 90% | 90% |  | 0% | 90% |  | PEA | 74.4%
R-SH_Att_ELC_X0 | Electricity | 3.486% | 2.44% | 1.708% | 0.2871% | 0.04825% | 3.85e-05% | 3.072e-08% |  | 4.532% | 5.892% | 21.88% | 34.86% | 34.86% | 34.86% |  | 0% | 34.86% |  | WOO | 6.2%
R-SH_Att_ELC_X1 | Electricity | 3.238% | 2.266% | 1.587% | 0.2667% | 0.04482% | 3.576e-05% | 2.853e-08% |  | 4.209% | 5.472% | 20.32% | 75.44% | 90% | 90% |  | 0% | 90%
R-SH_Att_KER_X0 | Oil Kerosene | 30.2% | 21.14% | 14.8% | 2.487% | 0.4181% | 0.0003336% | 2.662e-07% |  | 39.27% | 51.05% | 90% | 90% | 90% | 90% |  | 0% | 90% |  | FOLD INCREASE
R-SH_Att_GAS_X0 | Gas | 42.65% | 29.85% | 20.9% | 3.512% | 0.5903% | 0.000471% | 3.759e-07% |  | 44.08% | 44.08% | 44.08% | 44.08% | 44.08% | 44.08% |  | 0% | 44.08% |  | ELC | 10
R-SH_Att_PEA_X0 | Peat | 5.235% | 3.665% | 2.565% | 0.4312% | 0.07247% | 5.782e-05% | 4.614e-08% |  | 6.806% | 8.848% | 32.85% | 90% | 90% | 90% |  | 0% | 90% |  | COA | 1.03
R-SH_Att_SMF_X0 | Solid Multi Fuel | 6.718% | 4.703% | 3.292% | 0.5533% | 0.09299% | 7.42e-05% | 5.92e-08% |  | 8.734% | 11.35% | 42.16% | 90% | 90% | 90% |  | 0% | 90% |  | SEED VALUE
R-SH_Att_WOO_X0 | Wood | 0.7271% | 0.5089% | 0.3563% | 0.05988% | 0.01006% | 8.03e-06% | 6.407e-09% |  | 0.9452% | 1.229% | 4.562% | 16.94% | 90% | 90% |  | 0% | 90% |  | BDL | 1%
R-SH_Att_HET_X0 | Heat | 0.1257% | 0.08796% | 0.06157% | 0.01035% | 0.001739% | 1.388e-06% | 1.107e-09% |  | 0.1634% | 0.2124% | 0.7885% | 2.928% | 50% | 50% |  | 0% | 50% | CHECK
R-SH_Att_GEO_X0 | Geothermal | 0% | [14 empty] | 0% | 90% | 100%
Water Heating |  | Base year fixed value | Lower Share (light yellow empty rows means free share) | [6 empty] | Upper Share (light yellow empty rows means free share)
Type of technology | Fuel | 2018 | 2019 | 2020 | 2025 | 2030 | 2050 | 2070 |  | 2019 | 2020 | 2025 | 2030 | 2050 | 2070 |  | MIN | MAX
R-WH_Att_COA_X0 | Coal | 2.737% | 1.916% | 1.341% | 0.2254% | 0.03788% | 3.023e-05% | 2.412e-08% |  | 2.819% | 2.819% | 2.819% | 2.819% | 2.819% | 2.819% |  | 0% | 2.819%
R-WH_Att_BDL_X0 | Biodiesel | 0.0009276% | 0.0006493% | 0.0004545% | 7.639e-05% | 1.284e-05% | 1.024e-08% | 8.174e-12% |  | 0.001206% | 0.001568% | 0.00582% | 0.02161% | 4.107% | 90% |  | 0% | 90%
R-WH_Att_ETH_X0 | Ethanol | 0.0002337% | 0.0001636% | 0.0001145% | 1.925e-05% | 3.235e-06% | 2.581e-09% | 2.06e-12% |  | 0.0003038% | 0.000395% | 0.001466% | 0.005445% | 1.035% | 90% |  | 0% | 90%
R-WH_Att_LPG_X0 | LPG | 1.434% | 1.004% | 0.7027% | 0.1181% | 0.01985% | 1.584e-05% | 1.264e-08% |  | 1.864% | 2.423% | 8.998% | 33.41% | 90% | 90% |  | 0% | 90%
R-WH_Att_ELC_X0 | Electricity | 3.465% | 2.426% | 1.698% | 0.2854% | 0.04796% | 3.827e-05% | 3.054e-08% |  | 4.505% | 5.856% | 21.74% | 34.65% | 34.65% | 34.65% |  | 0% | 34.65%
R-WH_Att_ELC_X1 | Electricity | 11% | 7.702% | 5.392% | 0.9062% | 0.1523% | 0.0001215% | 9.697e-08% |  | 14.3% | 18.6% | 69.04% | 90% | 90% | 90% |  | 0% | 90%
R-WH_Att_KER_X0 | Oil Kerosene | 29.81% | 20.87% | 14.61% | 2.455% | 0.4126% | 0.0003292% | 2.627e-07% |  | 38.75% | 50.38% | 90% | 90% | 90% | 90% |  | 0% | 90%
R-WH_Att_GAS_X0 | Gas | 45.47% | 31.83% | 22.28% | 3.745% | 0.6294% | 0.0005022% | 4.007e-07% |  | 44.08% | 44.08% | 44.08% | 44.08% | 44.08% | 44.08% |  | 0% | 44.08%
R-WH_Att_PEA_X0 | Peat | 2.611% | 1.828% | 1.279% | 0.215% | 0.03614% | 2.884e-05% | 2.301e-08% |  | 3.394% | 4.413% | 16.38% | 60.83% | 90% | 90% |  | 0% | 90%
R-WH_Att_SMF_X0 | Solid Multi Fuel | 3.303% | 2.312% | 1.619% | 0.272% | 0.04572% | 3.648e-05% | 2.911e-08% |  | 4.294% | 5.583% | 20.73% | 76.96% | 90% | 90% |  | 0% | 90%
R-WH_Att_WOO_X0 | Wood | 0.3208% | 0.2246% | 0.1572% | 0.02642% | 0.00444% | 3.543e-06% | 2.827e-09% |  | 0.417% | 0.5421% | 2.013% | 7.474% | 90% | 90% |  | 0% | 90%
R-WH_Att_HET_X0 | Heat | 0.01726% | 0.01208% | 0.008455% | 0.001421% | 0.0002388% | 1.906e-07% | 1.521e-10% |  | 0.02243% | 0.02916% | 0.1083% | 0.402% | 50% | 50% |  | 0% | 50% | CHECK
R-WH_Att_SOL_X0 | Solar | 3.13% | 2.191% | 1.534% | 0.2577% | 0.04332% | 3.457e-05% | 2.758e-08% |  | 4.069% | 5.289% | 19.64% | 50% | 50% | 50% |  | 0% | 50% | 100%
User Constraints Shares
~UC_SETS: R_E: AllRegions
~UC_Sets: T_E:
Residential Space Heating-Water Heating Apartments
~UC_T: UC_COMPRD~LO
TechName | Output | UC_N | PSET_CI | PSET_CO | Pset_PN | CSET_CN | UC_FLO~2019 | 2019 | 2020 | 2025 | 2030 | 2050 | 2070 | UC_RHSRTS~2019 | UC_RHSRTS~0 | UC_Desc |  |  |  |  | Disable
RSDCOA | RSDSH_Att | \I: DISABLED | RSDCOA | RSDSH_Att |  | RSDSH_Att | 1 | -9.174% | -6.422% | -1.079% | -0.1814% | -0.0001447% | -1.155e-07% | 0 | 5 | Minimum share of Coal in residential Attached space heating |  |  |  |  | x
RSDBDL | RSDSH_Att | \I: DISABLED | RSDBDL | RSDSH_Att |  | RSDSH_Att | 1 | -9.3242e-07 | -6.527e-05% | -1.097e-05% | -1.844e-06% | -1.471e-09% | -1.174e-12% | 0 | 5 | Minimum share of Biodiesel in residential Attached space heating |  |  |  |  | x
RSDETH | RSDSH_Att | \I: DISABLED | RSDETH | RSDSH_Att |  | RSDSH_Att | 1 | [6 empty] | 0 | 5 | Minimum share of Ethanol in residential Attached space heating |  |  |  |  | x
RSDLPG | RSDSH_Att | \I: DISABLED | RSDLPG | RSDSH_Att |  | RSDSH_Att | 1 | -0.8593% | -0.6015% | -0.1011% | -0.01699% | -1.356e-05% | -1.082e-08% | 0 | 5 | Minimum share of LPG in residential Attached space heating |  |  |  |  | x
RSDELC | RSDSH_Att | \I: DISABLED | RSDELC | RSDSH_Att |  | RSDSH_Att | 1 | -4.707% | -3.295% | -0.5538% | -0.09307% | -7.426e-05% | -5.926e-08% | 0 | 5 | Minimum share of Electricity ( Non-HP ) in residential Attached space heating |  |  |  |  | x
RSDELC | RSDSH_Att | \I: DISABLED | RSDELC | RSDSH_Att |  | RSDSH_Att | 1 | -2.266% | -1.587% | -0.2667% | -0.04482% | -3.576e-05% | -2.853e-08% | 0 | 5 | Minimum share of Electricity ( HP ) in residential Attached space heating |  |  |  |  | x
RSDKER | RSDSH_Att | \I: DISABLED | RSDKER | RSDSH_Att |  | RSDSH_Att | 1 | -21.14% | -14.8% | -2.487% | -0.4181% | -0.0003336% | -2.662e-07% | 0 | 5 | Minimum share of Oil in residential Attached space heating |  |  |  |  | x
RSDGAS | RSDSH_Att | \I: DISABLED | RSDGAS | RSDSH_Att |  | RSDSH_Att | 1 | -29.85% | -20.9% | -3.512% | -0.5903% | -0.000471% | -3.759e-07% | 0 | 5 | Minimum share of Gas in residential Attached space heating |  |  |  |  | x
RSDPEA | RSDSH_Att | \I: DISABLED | RSDSMF | RSDSH_Att |  | RSDSH_Att | 1 | -3.665% | -2.565% | -0.4312% | -0.07247% | -5.782e-05% | -4.614e-08% | 0 | 5 | Minimum share of Peat in residential Attached space heating |  |  |  |  | x
RSDSMF | RSDSH_Att | \I: DISABLED |  | RSDSH_Att |  | RSDSH_Att | 1 | -4.703% | -3.292% | -0.5533% | -0.09299% | -7.42e-05% | -5.92e-08% | 0 | 5 | Minimum share of Solid Multi-Fuel in residential Attached space heating |  |  |  |  | x
RSDWOO | RSDSH_Att | \I: DISABLED | RSDWOO | RSDSH_Att |  | RSDSH_Att | 1 | -0.5089% | -0.3563% | -0.05988% | -0.01006% | -8.03e-06% | -6.407e-09% | 0 | 5 | Minimum share of Wood in residential Attached space heating |  |  |  |  | x
RSDHET | RSDSH_Att | \I: DISABLED | RSDHET | RSDSH_Att |  | RSDSH_Att | 1 | -0.08796% | -0.06157% | -0.01035% | -0.001739% | -1.388e-06% | -1.107e-09% | 0 | 5 | Minimum share of Heat in residential Attached space heating |  |  |  |  | x
RSDGEO | RSDSH_Att | \I: DISABLED | RSDGEO | RSDSH_Att |  | RSDSH_Att | 1 | [6 empty] | 0 | 5 | Minimum share of Geothermal in residential Attached space heating |  |  |  |  | x
~UC_T: UC_COMPRD~UP
TechName | Output | UC_N | PSET_CI | PSET_CO | Pset_PN | CSET_CN | UC_FLO~2019 | 2019 | 2020 | 2025 | 2030 | 2050 | 2070 | UC_RHSRTS~2019 | UC_RHSRTS~0 | UC_Desc |  |  |  |  | Disable
RSDSOL | RSDWH_Att | UC-UP_R-WH_Att_SOL_X0 | RSDSOL | RSDWH_Att |  | RSDWH_Att | 1 | -4.069% | -5.289% | -19.64% | -50% | -50% | -50% | 0 | 5 | Maximum share of Solar in residential Attached water heating
RSDGAS | RSDWH_Att | UC-UP_R-WH_Att_GAS_X0 | RSDGAS | RSDWH_Att |  | RSDWH_Att | 1 | -44.08% | -44.08% | -44.08% | -44.08% | -44.08% | -44.08% | 0 | 5 | Maximum share of Gas in residential Attached water heating
RSDGAS | RSDSH_Att | UC-UP_R-SH_Att_GAS_X0 | RSDGAS | RSDSH_Att |  | RSDSH_Att | 1 | -44.08% | -44.08% | -44.08% | -44.08% | -44.08% | -44.08% | 0 | 5 | Maximum share of Gas in residential Attached space heating
RSDELC | RSDSH_Att | \I: DISABLED | RSDELC | RSDSH_Att |  | RSDSH_Att | 1 | -8.741% | -11.36% | -34.86% | -34.86% | -34.86% | -34.86% | 0 | 5 | Maximum share of Electricity ( Non-HP ) in residential Attached space heating |  |  |  |  | x
RSDCOA | RSDSH_Att | UC-UP_R-SH_Att_COA_X0 | RSDCOA | RSDSH_Att |  | RSDSH_Att | 1 | -13.5% | -13.5% | -13.5% | -13.5% | -13.5% | -13.5% | 0 | 5 | Maximum share of Coal in residential Attached space heating
RSDBDL | RSDSH_Att | \I: DISABLED | RSDBDL | RSDSH_Att |  | RSDSH_Att | 1 | -0.0115 | -1.322% | -2.66% | -5.35% | -87.57% | -90% | 0 | 5 | Maximum share of Biodiesel in residential Attached space heating |  |  |  |  | x
RSDETH | RSDSH_Att | \I: DISABLED | RSDETH | RSDSH_Att |  | RSDSH_Att | 1 | [6 empty] | 0 | 5 | Maximum share of Ethanol in residential Attached space heating |  |  |  |  | x
RSDLPG | RSDSH_Att | \I: DISABLED | RSDLPG | RSDSH_Att |  | RSDSH_Att | 1 | -1.596% | -2.075% | -7.703% | -28.6% | -90% | -90% | 0 | 5 | Maximum share of LPG in residential Attached space heating |  |  |  |  | x
RSDELC | RSDSH_Att | \I: DISABLED | RSDELC | RSDSH_Att |  | RSDSH_Att | 1 | -4.209% | -5.472% | -20.32% | -75.44% | -90% | -90% | 0 | 5 | Maximum share of Electricity ( HP ) in residential Attached space heating |  |  |  |  | x
RSDKER | RSDSH_Att | \I: DISABLED | RSDKER | RSDSH_Att |  | RSDSH_Att | 1 | -39.27% | -51.05% | -90% | -90% | -90% | -90% | 0 | 5 | Maximum share of Oil in residential Attached space heating |  |  |  |  | x
RSDPEA | RSDSH_Att | \I: DISABLED | RSDPEA | RSDSH_Att |  | RSDSH_Att | 1 | -6.806% | -8.848% | -32.85% | -90% | -90% | -90% | 0 | 5 | Maximum share of Peat in residential Attached space heating |  |  |  |  | x
RSDSMF | RSDSH_Att | \I: DISABLED |  | RSDSH_Att |  | RSDSH_Att | 1 | -8.734% | -11.35% | -42.16% | -90% | -90% | -90% | 0 | 5 | Maximum share of Solid Multi-Fuel in residential Attached space heating |  |  |  |  | x
RSDWOO | RSDSH_Att | \I: DISABLED | RSDWOO | RSDSH_Att |  | RSDSH_Att | 1 | -0.9452% | -1.229% | -4.562% | -16.94% | -90% | -90% | 0 | 5 | Maximum share of Wood in residential Attached space heating |  |  |  |  | x
RSDHET | RSDSH_Att | \I: DISABLED | RSDHET | RSDSH_Att |  | RSDSH_Att | 1 | -0.1634% | -0.2124% | -0.7885% | -2.928% | -50% | -50% | 0 | 5 | Maximum share of Heat in residential Attached space heating |  |  |  |  | x
RSDGEO | RSDSH_Att | \I: DISABLED | RSDGEO | RSDSH_Att |  | RSDSH_Att | 1 | [6 empty] | 0 | 5 | Maximum share of Geothermal in residential Attached space heating |  |  |  |  | x
Note on D4: This value is inherited from base year model calibration and can be changed only recalibrating the VT_ETI_RSD template
Note on T13: Mc Guire, Jason: 54% of Attached have Gas Heating in 2018- allow this to increase by 40%market share by 2025, then no new switching to gas allowed.
Note on D19: This value is inherited from base year model calibration and can be changed only recalibrating the VT_ETI_RSD template
Note on T28: Mc Guire, Jason: 54% of Attached have Gas Heating in 2018- allow this to increase by 20%market share by 2025, then no new switching to gas allowed.

## Det_RSD_share
Residential Technology shares control for Min-Max Penetration
Residential Building Apartment | [16 empty] | Maximum Share change per year |  |  |  | Maximum Biodiesel Share change per year
Spcae Heating |  | Base year fixed value | Lower Share (light yellow empty rows means free share) | [6 empty] | Upper Share (light yellow empty rows means free share) | [6 empty] | 30% |  |  |  | 15%
Type of technology | Fuel | 2018 | 2019 | 2020 | 2025 | 2030 | 2050 | 2070 |  | 2019 | 2020 | 2025 | 2030 | 2050 | 2070 |  | MIN | MAX
R-SH_Det_COA_X0 | Coal | 7.355% | 5.149% | 3.604% | 0.6057% | 0.1018% | 8.123e-05% | 6.482e-08% |  | 7.576% | 7.576% | 7.576% | 7.576% | 7.576% | 7.576% |  | 0% | 7.576%
R-SH_Det_BDL_X0 | Biodiesel | 0% | [7 empty] | 1.15% | 1.322% | 2.66% | 5.35% | 87.57% | 90% |  | 0% | 90% |  | SMF
R-SH_Det_ETH_X0 | Ethanol | 0% | [14 empty] | 0% | 90% |  | COA | 19.4%
R-SH_Det_LPG_X0 | LPG | 2.869% | 2.008% | 1.406% | 0.2363% | 0.03971% | 3.168e-05% | 2.528e-08% |  | 3.729% | 4.848% | 18% | 66.84% | 90% | 90% |  | 0% | 90% |  | PEA | 74.4%
R-SH_Det_ELC_X0 | Electricity | 2.368% | 1.658% | 1.16% | 0.195% | 0.03278% | 2.615e-05% | 2.087e-08% |  | 3.078% | 4.002% | 14.86% | 23.68% | 23.68% | 23.68% |  | 0% | 23.68% |  | WOO | 6.2%
R-SH_Det_ELC_X1 | Electricity | 2.674% | 1.872% | 1.31% | 0.2202% | 0.03702% | 2.954e-05% | 2.357e-08% |  | 3.477% | 4.52% | 16.78% | 62.31% | 90% | 90% |  | 0% | 90%
R-SH_Det_KER_X0 | Oil Kerosene | 62.89% | 44.02% | 30.81% | 5.179% | 0.8704% | 0.0006945% | 5.542e-07% |  | 81.75% | 90% | 90% | 90% | 90% | 90% |  | 0% | 90% |  | FOLD INCREASE
R-SH_Det_GAS_X0 | Gas | 11.27% | 7.892% | 5.525% | 0.9285% | 0.1561% | 0.0001245% | 9.936e-08% |  | 14.66% | 15.54% | 15.54% | 15.54% | 15.54% | 15.54% |  | 0% | 15.54% |  | ELC | 10
R-SH_Det_PEA_X0 | Peat | 8.747% | 6.123% | 4.286% | 0.7204% | 0.1211% | 9.661e-05% | 7.709e-08% |  | 11.37% | 14.78% | 54.89% | 90% | 90% | 90% |  | 0% | 90% |  | COA | 1.03
R-SH_Det_SMF_X0 | Solid Multi Fuel | 11.04% | 7.726% | 5.409% | 0.909% | 0.1528% | 0.0001219% | 9.727e-08% |  | 14.35% | 18.65% | 69.26% | 90% | 90% | 90% |  | 0% | 90% |  | SEED VALUE
R-SH_Det_WOO_X0 | Wood | 1.562% | 1.093% | 0.7652% | 0.1286% | 0.02162% | 1.725e-05% | 1.376e-08% |  | 2.03% | 2.639% | 9.799% | 36.38% | 90% | 90% |  | 0% | 90% |  | BDL | 1%
R-SH_Det_HET_X0 | Heat | 0.2638% | 0.1847% | 0.1293% | 0.02173% | 0.003652% | 2.914e-06% | 2.325e-09% |  | 0.343% | 0.4459% | 1.655% | 6.146% | 10% | 10% |  | 0% | 10% | CHECK
R-SH_Det_GEO_X0 | Geothermal | 0% | [14 empty] | 0% | 90% | 100%
Water Heating |  | Base year fixed value | Lower Share (light yellow empty rows means free share) | [6 empty] | Upper Share (light yellow empty rows means free share)
Type of technology | Fuel | 2018 | 2019 | 2020 | 2025 | 2030 | 2050 | 2070 |  | 2019 | 2020 | 2025 | 2030 | 2050 | 2070 |  | MIN | MAX
R-WH_Det_COA_X0 | Coal | 1.183% | 0.8278% | 0.5795% | 0.09739% | 0.01637% | 1.306e-05% | 1.042e-08% |  | 1.218% | 1.218% | 1.218% | 1.218% | 1.218% | 1.218% |  | 0% | 1.218%
R-WH_Det_BDL_X0 | Biodiesel | 0.0005853% | 0.0004097% | 0.0002868% | 4.82e-05% | 8.102e-06% | 6.465e-09% | 5.158e-12% |  | 0.0007609% | 0.0009892% | 0.003673% | 0.01364% | 2.592% | 90% |  | 0% | 90%
R-WH_Det_ETH_X0 | Ethanol | 0.000663% | 0.0004641% | 0.0003249% | 5.46e-05% | 9.177e-06% | 7.323e-09% | 5.843e-12% |  | 0.0008619% | 0.001121% | 0.00416% | 0.01545% | 2.936% | 90% |  | 0% | 90%
R-WH_Det_LPG_X0 | LPG | 2.597% | 1.818% | 1.272% | 0.2138% | 0.03594% | 2.868e-05% | 2.288e-08% |  | 3.376% | 4.388% | 16.29% | 60.5% | 90% | 90% |  | 0% | 90%
R-WH_Det_ELC_X0 | Electricity | 2.164% | 1.515% | 1.06% | 0.1782% | 0.02995% | 2.39e-05% | 1.907e-08% |  | 2.813% | 3.657% | 13.58% | 21.64% | 21.64% | 21.64% |  | 0% | 21.64%
R-WH_Det_ELC_X1 | Electricity | 6.875% | 4.812% | 3.369% | 0.5662% | 0.09516% | 7.593e-05% | 6.058e-08% |  | 8.937% | 11.62% | 43.14% | 90% | 90% | 90% |  | 0% | 90%
R-WH_Det_KER_X0 | Oil Kerosene | 67.81% | 47.47% | 33.23% | 5.585% | 0.9386% | 0.0007489% | 5.976e-07% |  | 88.16% | 90% | 90% | 90% | 90% | 90% |  | 0% | 90%
R-WH_Det_GAS_X0 | Gas | 13.37% | 9.361% | 6.553% | 1.101% | 0.1851% | 0.0001477% | 1.178e-07% |  | 15.54% | 15.54% | 15.54% | 15.54% | 15.54% | 15.54% |  | 0% | 15.54%
R-WH_Det_PEA_X0 | Peat | 2.646% | 1.852% | 1.297% | 0.2179% | 0.03662% | 2.922e-05% | 2.332e-08% |  | 3.44% | 4.472% | 16.6% | 61.65% | 90% | 90% |  | 0% | 90%
R-WH_Det_SMF_X0 | Solid Multi Fuel | 3.192% | 2.234% | 1.564% | 0.2629% | 0.04418% | 3.525e-05% | 2.813e-08% |  | 4.15% | 5.395% | 20.03% | 74.37% | 90% | 90% |  | 0% | 90%
R-WH_Det_WOO_X0 | Wood | 0.7074% | 0.4952% | 0.3466% | 0.05826% | 0.009792% | 7.813e-06% | 6.234e-09% |  | 0.9197% | 1.196% | 4.439% | 16.48% | 90% | 90% |  | 0% | 90%
R-WH_Det_HET_X0 | Heat | 0.006704% | 0.004693% | 0.003285% | 0.0005521% | 9.279e-05% | 7.404e-08% | 5.908e-11% |  | 0.008715% | 0.01133% | 0.04207% | 0.1562% | 10% | 10% |  | 0% | 10% | CHECK
R-WH_Det_SOL_X0 | Solar | 2.635% | 1.845% | 1.291% | 0.217% | 0.03648% | 2.911e-05% | 2.322e-08% |  | 3.426% | 4.454% | 16.54% | 50% | 50% | 50% |  | 0% | 50% | 100%
User Constraints Shares
~UC_SETS: R_E: AllRegions
~UC_Sets: T_E:
Residential Space Heating-Water Heating Apartments
~UC_T: UC_COMPRD~LO
TechName | Output | UC_N | PSET_CI | PSET_CO | Pset_PN | CSET_CN | UC_FLO~2019 | 2019 | 2020 | 2025 | 2030 | 2050 | 2070 | UC_RHSRTS~2019 | UC_RHSRTS~0 | UC_Desc |  |  |  |  | Disable
RSDCOA | RSDSH_Det | \I: DISABLED | RSDCOA | RSDSH_Det |  | RSDSH_Det | 1 | -5.149% | -3.604% | -0.6057% | -0.1018% | -8.123e-05% | -6.482e-08% | 0 | 5 | Minimum share of Coal in residential Detached space heating |  |  |  |  | x
RSDBDL | RSDSH_Det | \I: DISABLED | RSDBDL | RSDSH_Det |  | RSDSH_Det | 1 | [6 empty] | 0 | 5 | Minimum share of Biodiesel in residential Detached space heating |  |  |  |  | x
RSDETH | RSDSH_Det | \I: DISABLED | RSDETH | RSDSH_Det |  | RSDSH_Det | 1 | [6 empty] | 0 | 5 | Minimum share of Ethanol in residential Detached space heating |  |  |  |  | x
RSDLPG | RSDSH_Det | \I: DISABLED | RSDLPG | RSDSH_Det |  | RSDSH_Det | 1 | -2.008% | -1.406% | -0.2363% | -0.03971% | -3.168e-05% | -2.528e-08% | 0 | 5 | Minimum share of LPG in residential Detached space heating |  |  |  |  | x
RSDELC | RSDSH_Det | \I: DISABLED | RSDELC | RSDSH_Det |  | RSDSH_Det | 1 | -3.53% | -2.471% | -0.4153% | -0.06979% | -5.569e-05% | -4.444e-08% | 0 | 5 | Minimum share of Electricity ( Non-HP ) in residential Detached space heating |  |  |  |  | x
RSDELC | RSDSH_Det | \I: DISABLED | RSDELC | RSDSH_Det |  | RSDSH_Det | 1 | -1.872% | -1.31% | -0.2202% | -0.03702% | -2.954e-05% | -2.357e-08% | 0 | 5 | Minimum share of Electricity ( HP ) in residential Detached space heating |  |  |  |  | x
RSDKER | RSDSH_Det | \I: DISABLED | RSDKER | RSDSH_Det |  | RSDSH_Det | 1 | -44.02% | -30.81% | -5.179% | -0.8704% | -0.0006945% | -5.542e-07% | 0 | 5 | Minimum share of Oil in residential Detached space heating |  |  |  |  | x
RSDGAS | RSDSH_Det | \I: DISABLED | RSDGAS | RSDSH_Det |  | RSDSH_Det | 1 | -7.892% | -5.525% | -0.9285% | -0.1561% | -0.0001245% | -9.936e-08% | 0 | 5 | Minimum share of Gas in residential Detached space heating |  |  |  |  | x
RSDPEA | RSDSH_Det | \I: DISABLED | RSDSMF | RSDSH_Det |  | RSDSH_Det | 1 | -6.123% | -4.286% | -0.7204% | -0.1211% | -9.661e-05% | -7.709e-08% | 0 | 5 | Minimum share of Peat in residential Detached space heating |  |  |  |  | x
RSDSMF | RSDSH_Det | \I: DISABLED |  | RSDSH_Det |  | RSDSH_Det | 1 | -7.726% | -5.409% | -0.909% | -0.1528% | -0.0001219% | -9.727e-08% | 0 | 5 | Minimum share of Solid Multi-Fuel in residential Detached space heating |  |  |  |  | x
RSDWOO | RSDSH_Det | \I: DISABLED | RSDWOO | RSDSH_Det |  | RSDSH_Det | 1 | -1.093% | -0.7652% | -0.1286% | -0.02162% | -1.725e-05% | -1.376e-08% | 0 | 5 | Minimum share of Wood in residential Detached space heating |  |  |  |  | x
RSDHET | RSDSH_Det | \I: DISABLED | RSDHET | RSDSH_Det |  | RSDSH_Det | 1 | -0.1847% | -0.1293% | -0.02173% | -0.003652% | -2.914e-06% | -2.325e-09% | 0 | 5 | Minimum share of Heat in residential Detached space heating |  |  |  |  | x
RSDGEO | RSDSH_Det | \I: DISABLED | RSDGEO | RSDSH_Det |  | RSDSH_Det | 1 | [6 empty] | 0 | 5 | Minimum share of Geothermal in residential Detached space heating |  |  |  |  | x
x
RSDCOA | RSDWH_Det | \I: DISABLED | RSDCOA | RSDWH_Det | R-WH_Det_COA* | RSDWH_Det | 1 | -0.8278% | -0.5795% | -0.09739% | -0.01637% | -1.306e-05% | -1.042e-08% | 0 | 5 | Minimum share of Coal in residential Detached water heating |  |  |  |  | x
RSDBDL | RSDWH_Det | \I: DISABLED | RSDBDL | RSDWH_Det | R-WH_Det_BDL* | RSDWH_Det | 1 | -4.0973e-06 | -0.0002868% | -4.82e-05% | -8.102e-06% | -6.465e-09% | -5.158e-12% | 0 | 5 | Minimum share of Biodiesel in residential Detached water heating |  |  |  |  | x
RSDETH | RSDWH_Det | \I: DISABLED | RSDETH | RSDWH_Det | R-WH_Det_ETH* | RSDWH_Det | 1 | -4.6412e-06 | -0.0003249% | -5.46e-05% | -9.177e-06% | -7.323e-09% | -5.843e-12% | 0 | 5 | Minimum share of Ethanol in residential Detached water heating |  |  |  |  | x
RSDLPG | RSDWH_Det | \I: DISABLED | RSDLPG | RSDWH_Det | R-WH_Det_LPG* | RSDWH_Det | 1 | -1.818% | -1.272% | -0.2138% | -0.03594% | -2.868e-05% | -2.288e-08% | 0 | 5 | Minimum share of LPG in residential Detached water heating |  |  |  |  | x
RSDELC | RSDWH_Det | \I: DISABLED | RSDELC | RSDWH_Det | R-WH_Det_ELC* | RSDWH_Det | 1 | -6.327% | -4.429% | -0.7444% | -0.1251% | -9.982e-05% | -7.965e-08% | 0 | 5 | Minimum share of Electricity ( Non-HP ) in residential Detached water heating |  |  |  |  | x
RSDELC | RSDWH_Det | \I: DISABLED | RSDELC | RSDWH_Det | R-WH_Det_ELC* | RSDWH_Det | 1 | -4.812% | -3.369% | -0.5662% | -0.09516% | -7.593e-05% | -6.058e-08% | 0 | 5 | Minimum share of Electricity ( HP ) in residential Detached water heating |  |  |  |  | x
RSDKER | RSDWH_Det | \I: DISABLED | RSDKER | RSDWH_Det | R-WH_Det_KER* | RSDWH_Det | 1 | -47.47% | -33.23% | -5.585% | -0.9386% | -0.0007489% | -5.976e-07% | 0 | 5 | Minimum share of Oil in residential Detached water heating |  |  |  |  | x
RSDGAS | RSDWH_Det | \I: DISABLED | RSDGAS | RSDWH_Det | R-WH_Det_GAS* | RSDWH_Det | 1 | -9.361% | -6.553% | -1.101% | -0.1851% | -0.0001477% | -1.178e-07% | 0 | 5 | Minimum share of Gas in residential Detached water heating |  |  |  |  | x
RSDPEA | RSDWH_Det | \I: DISABLED | RSDPEA | RSDWH_Det | R-WH_Det_PEA* | RSDWH_Det | 1 | -1.852% | -1.297% | -0.2179% | -0.03662% | -2.922e-05% | -2.332e-08% | 0 | 5 | Minimum share of Peat in residential Detached water heating |  |  |  |  | x
RSDSMF | RSDWH_Det | \I: DISABLED |  | RSDWH_Det |  | RSDWH_Det | 1 | -2.234% | -1.564% | -0.2629% | -0.04418% | -3.525e-05% | -2.813e-08% | 0 | 5 | Minimum share of Solid Multi-Fuel in residential Detached water heating |  |  |  |  | x
RSDWOO | RSDWH_Det | \I: DISABLED | RSDWOO | RSDWH_Det | R-WH_Det_WOO* | RSDWH_Det | 1 | -0.4952% | -0.3466% | -0.05826% | -0.009792% | -7.813e-06% | -6.234e-09% | 0 | 5 | Minimum share of Wood in residential Detached water heating |  |  |  |  | x
RSDHET | RSDWH_Det | \I: DISABLED | RSDHET | RSDWH_Det | R-WH_Det_HET* | RSDWH_Det | 1 | -0.004693% | -0.003285% | -0.0005521% | -9.279e-05% | -7.404e-08% | -5.908e-11% | 0 | 5 | Minimum share of Heat in residential Detached water heating |  |  |  |  | x
RSDSOL | RSDWH_Det | \I: DISABLED | RSDSOL | RSDWH_Det | R-WH_Det_SOL* | RSDWH_Det | 1 | -1.845% | -1.291% | -0.217% | -0.03648% | -2.911e-05% | -2.322e-08% | 0 | 5 | Minimum share of Solar in residential Detached water heating |  |  |  |  | x
~UC_T: UC_COMPRD~UP
TechName | Output | UC_N | PSET_CI | PSET_CO | Pset_PN | CSET_CN | UC_FLO~2019 | 2019 | 2020 | 2025 | 2030 | 2050 | 2070 | UC_RHSRTS~2019 | UC_RHSRTS~0 | UC_Desc |  |  |  |  | Disable
RSDSOL | RSDWH_Det | UC-UP_R-WH_Det_SOL_X0 | RSDSOL | RSDWH_Det |  | RSDWH_Det | 1 | -3.426% | -4.454% | -16.54% | -50% | -50% | -50% | 0 | 5 | Maximum share of Solar in residential Detached water heating
RSDGAS | RSDWH_Det | UC-UP_R-WH_Det_GAS_X0 | RSDGAS | RSDWH_Det |  | RSDWH_Det | 1 | -15.54% | -15.54% | -15.54% | -15.54% | -15.54% | -15.54% | 0 | 5 | Maximum share of Gas in residential Detached water heating
RSDGAS | RSDSH_Det | UC-UP_R-SH_Det_GAS_X0 | RSDGAS | RSDSH_Det |  | RSDSH_Det | 1 | -14.66% | -15.54% | -15.54% | -15.54% | -15.54% | -15.54% | 0 | 5 | Maximum share of Gas in residential Detached space heating
RSDELC | RSDSH_Det | \I: DISABLED | RSDELC | RSDSH_Det |  | RSDSH_Det | 1 | -6.555% | -8.522% | -23.68% | -23.68% | -23.68% | -23.68% | 0 | 5 | Maximum share of Electricity ( Non-HP ) in residential Detached space heating |  |  |  |  | x
RSDCOA | RSDSH_Det | UC-UP_R-SH_Det_COA_X0 | RSDCOA | RSDSH_Det |  | RSDSH_Det | 1 | -7.576% | -7.576% | -7.576% | -7.576% | -7.576% | -7.576% | 0 | 5 | Maximum share of Coal in residential Detached space heating
RSDBDL | RSDSH_Det | \I: DISABLED | RSDBDL | RSDSH_Det |  | RSDSH_Det | 1 | -1.15% | -1.322% | -2.66% | -5.35% | -87.57% | -90% | 0 | 5 | Maximum share of Biodiesel in residential Detached space heating |  |  |  |  | x
RSDETH | RSDSH_Det | \I: DISABLED | RSDETH | RSDSH_Det |  | RSDSH_Det | 1 | [6 empty] | 0 | 5 | Maximum share of Ethanol in residential Detached space heating |  |  |  |  | x
RSDLPG | RSDSH_Det | \I: DISABLED | RSDLPG | RSDSH_Det |  | RSDSH_Det | 1 | -3.729% | -4.848% | -18% | -66.84% | -90% | -90% | 0 | 5 | Maximum share of LPG in residential Detached space heating |  |  |  |  | x
RSDELC | RSDSH_Det | \I: DISABLED | RSDELC | RSDSH_Det |  | RSDSH_Det | 1 | -3.477% | -4.52% | -16.78% | -62.31% | -90% | -90% | 0 | 5 | Maximum share of Electricity ( HP ) in residential Detached space heating |  |  |  |  | x
RSDKER | RSDSH_Det | \I: DISABLED | RSDKER | RSDSH_Det |  | RSDSH_Det | 1 | -81.75% | -90% | -90% | -90% | -90% | -90% | 0 | 5 | Maximum share of Oil in residential Detached space heating |  |  |  |  | x
RSDPEA | RSDSH_Det | \I: DISABLED | RSDPEA | RSDSH_Det |  | RSDSH_Det | 1 | -11.37% | -14.78% | -54.89% | -90% | -90% | -90% | 0 | 5 | Maximum share of Peat in residential Detached space heating |  |  |  |  | x
RSDSMF | RSDSH_Det | \I: DISABLED |  | RSDSH_Det |  | RSDSH_Det | 1 | -14.35% | -18.65% | -69.26% | -90% | -90% | -90% | 0 | 5 | Maximum share of Solid Multi-Fuel in residential Detached space heating |  |  |  |  | x
RSDWOO | RSDSH_Det | \I: DISABLED | RSDWOO | RSDSH_Det |  | RSDSH_Det | 1 | -2.03% | -2.639% | -9.799% | -36.38% | -90% | -90% | 0 | 5 | Maximum share of Wood in residential Detached space heating |  |  |  |  | x
RSDHET | RSDSH_Det | \I: DISABLED | RSDHET | RSDSH_Det |  | RSDSH_Det | 1 | -0.343% | -0.4459% | -1.655% | -6.146% | -10% | -10% | 0 | 5 | Maximum share of Heat in residential Detached space heating |  |  |  |  | x
RSDGEO | RSDSH_Det | \I: DISABLED | RSDGEO | RSDSH_Det |  | RSDSH_Det | 1 | [6 empty] | 0 | 5 | Maximum share of Geothermal in residential Detached space heating |  |  |  |  | x
RSDCOA | RSDWH_Det | \I: DISABLED | RSDCOA | RSDWH_Det | R-WH_Det_COA* | RSDWH_Det | 1 | -1.218% | -1.218% | -1.218% | -1.218% | -1.218% | -1.218% | 0 | 5 | Maximum share of Coal in residential Detached water heating |  |  |  |  | x
RSDBDL | RSDWH_Det | \I: DISABLED | RSDBDL | RSDWH_Det | R-WH_Det_BDL* | RSDWH_Det | 1 | -7.6093e-06 | -0.0009892% | -0.003673% | -0.01364% | -2.592% | -90% | 0 | 5 | Maximum share of Biodiesel in residential Detached water heating |  |  |  |  | x
RSDETH | RSDWH_Det | \I: DISABLED | RSDETH | RSDWH_Det | R-WH_Det_ETH* | RSDWH_Det | 1 | -8.6193e-06 | -0.001121% | -0.00416% | -0.01545% | -2.936% | -90% | 0 | 5 | Maximum share of Ethanol in residential Detached water heating |  |  |  |  | x
RSDLPG | RSDWH_Det | \I: DISABLED | RSDLPG | RSDWH_Det | R-WH_Det_LPG* | RSDWH_Det | 1 | -3.376% | -4.388% | -16.29% | -60.5% | -90% | -90% | 0 | 5 | Maximum share of LPG in residential Detached water heating |  |  |  |  | x
RSDELC | RSDWH_Det | \I: DISABLED | RSDELC | RSDWH_Det | R-WH_Det_ELC* | RSDWH_Det | 1 | -11.75% | -15.28% | -21.64% | -21.64% | -21.64% | -21.64% | 0 | 5 | Maximum share of Electricity ( Non-HP ) in residential Detached water heating |  |  |  |  | x
RSDELC | RSDWH_Det | \I: DISABLED | RSDELC | RSDWH_Det | R-WH_Det_ELC* | RSDWH_Det | 1 | -8.937% | -11.62% | -43.14% | -90% | -90% | -90% | 0 | 5 | Maximum share of Electricity ( HP ) in residential Detached water heating |  |  |  |  | x
RSDKER | RSDWH_Det | \I: DISABLED | RSDKER | RSDWH_Det | R-WH_Det_KER* | RSDWH_Det | 1 | -88.16% | -90% | -90% | -90% | -90% | -90% | 0 | 5 | Maximum share of Oil in residential Detached water heating |  |  |  |  | x
RSDPEA | RSDWH_Det | \I: DISABLED | RSDPEA | RSDWH_Det | R-WH_Det_PEA* | RSDWH_Det | 1 | -3.44% | -4.472% | -16.6% | -61.65% | -90% | -90% | 0 | 5 | Maximum share of Peat in residential Detached water heating |  |  |  |  | x
RSDSMF | RSDWH_Det | \I: DISABLED |  | RSDWH_Det |  | RSDWH_Det | 1 | -4.15% | -5.395% | -20.03% | -74.37% | -90% | -90% | 0 | 5 | Maximum share of Solid Multi-Fuel in residential Detached water heating |  |  |  |  | x
RSDWOO | RSDWH_Det | \I: DISABLED | RSDWOO | RSDWH_Det | R-WH_Det_WOO* | RSDWH_Det | 1 | -0.9197% | -1.196% | -4.439% | -16.48% | -90% | -90% | 0 | 5 | Maximum share of Wood in residential Detached water heating |  |  |  |  | x
RSDHET | RSDWH_Det | \I: DISABLED | RSDHET | RSDWH_Det | R-WH_Det_HET* | RSDWH_Det | 1 | -0.008715% | -0.01133% | -0.04207% | -0.1562% | -10% | -10% | 0 | 5 | Maximum share of Heat in residential Detached water heating |  |  |  |  | x
Note on D4: This value is inherited from base year model calibration and can be changed only recalibrating the VT_ETI_RSD template
Note on T13: Mc Guire, Jason: 16% of Detached have Gas Heating - do not allow this to increase
Note on D19: This value is inherited from base year model calibration and can be changed only recalibrating the VT_ETI_RSD template
Note on T28: Mc Guire, Jason: 16% of Detached have Gas Heating - do not allow this to increase

## SharesElab
2018 |  | IE
R-SH_Apt* | R-SH_Apt_BDL_X0 | 0.0006655%
R-SH_Apt* | R-SH_Apt_COA_X0 | 2.859%
R-SH_Apt* | R-SH_Apt_ELC_X0 | 25.39%
R-SH_Apt* | R-SH_Apt_ELC_X1 | 27.8%
R-SH_Apt* | R-SH_Apt_ETH_X0 | 4.774e-07%
R-SH_Apt* | R-SH_Apt_GAS_X0 | 32.29%
R-SH_Apt* | R-SH_Apt_GEO_X0 | 0%
R-SH_Apt* | R-SH_Apt_HET_X0 | 0.483%
R-SH_Apt* | R-SH_Apt_KER_X0 | 7.267%
R-SH_Apt* | R-SH_Apt_LPG_X0 | 2.181%
R-SH_Apt* | R-SH_Apt_PEA_X0 | 0.05198%
R-SH_Apt* | R-SH_Apt_SMF_X0 | 1.51%
R-SH_Apt* | R-SH_Apt_WOO_X0 | 0.1636% | 100%
R-SH_Att* | R-SH_Att_BDL_X0 | 0.0001332%
R-SH_Att* | R-SH_Att_COA_X0 | 11.8%
R-SH_Att* | R-SH_Att_ELC_X0 | 3.486%
R-SH_Att* | R-SH_Att_ELC_X1 | 3.238%
R-SH_Att* | R-SH_Att_ETH_X0 | 0%
R-SH_Att* | R-SH_Att_GAS_X0 | 42.65%
R-SH_Att* | R-SH_Att_GEO_X0 | 0%
R-SH_Att* | R-SH_Att_HET_X0 | 0.1257%
R-SH_Att* | R-SH_Att_KER_X0 | 30.2%
R-SH_Att* | R-SH_Att_LPG_X0 | 1.228%
R-SH_Att* | R-SH_Att_PEA_X0 | 0.237%
R-SH_Att* | R-SH_Att_SMF_X0 | 6.718%
R-SH_Att* | R-SH_Att_WOO_X0 | 0.3105% | 100%
R-SH_Det* | R-SH_Det_BDL_X0 | 0%
R-SH_Det* | R-SH_Det_COA_X0 | 5.214%
R-SH_Det* | R-SH_Det_ELC_X0 | 2.368%
R-SH_Det* | R-SH_Det_ELC_X1 | 2.674%
R-SH_Det* | R-SH_Det_ETH_X0 | 0%
R-SH_Det* | R-SH_Det_GAS_X0 | 11.27%
R-SH_Det* | R-SH_Det_GEO_X0 | 0%
R-SH_Det* | R-SH_Det_HET_X0 | 0.2638%
R-SH_Det* | R-SH_Det_KER_X0 | 62.89%
R-SH_Det* | R-SH_Det_LPG_X0 | 2.869%
R-SH_Det* | R-SH_Det_PEA_X0 | 0.5353%
R-SH_Det* | R-SH_Det_SMF_X0 | 11.04%
R-SH_Det* | R-SH_Det_WOO_X0 | 0.8773% | 100%
R-WH_Apt* | R-WH_Apt_BDL_X0 | 0.001613%
R-WH_Apt* | R-WH_Apt_COA_X0 | 0.1151%
R-WH_Apt* | R-WH_Apt_ELC_X0 | 18.08%
R-WH_Apt* | R-WH_Apt_ELC_X1 | 55.4%
R-WH_Apt* | R-WH_Apt_ETH_X0 | 0.001457%
R-WH_Apt* | R-WH_Apt_GAS_X0 | 21.89%
R-WH_Apt* | R-WH_Apt_HET_X0 | 0.1491%
R-WH_Apt* | R-WH_Apt_KER_X0 | 2.178%
R-WH_Apt* | R-WH_Apt_LPG_X0 | 1.234%
R-WH_Apt* | R-WH_Apt_PEA_X0 | 0.006329%
R-WH_Apt* | R-WH_Apt_SMF_X0 | 0.189%
R-WH_Apt* | R-WH_Apt_SOL_X0 | 0.6574%
R-WH_Apt* | R-WH_Apt_WOO_X0 | 0.09808% | 100%
R-WH_Att* | R-WH_Att_BDL_X0 | 0.0009276%
R-WH_Att* | R-WH_Att_COA_X0 | 2.096%
R-WH_Att* | R-WH_Att_ELC_X0 | 3.465%
R-WH_Att* | R-WH_Att_ELC_X1 | 11%
R-WH_Att* | R-WH_Att_ETH_X0 | 0.0002337%
R-WH_Att* | R-WH_Att_GAS_X0 | 45.47%
R-WH_Att* | R-WH_Att_HET_X0 | 0.01726%
R-WH_Att* | R-WH_Att_KER_X0 | 29.81%
R-WH_Att* | R-WH_Att_LPG_X0 | 1.434%
R-WH_Att* | R-WH_Att_PEA_X0 | 0.1534%
R-WH_Att* | R-WH_Att_SMF_X0 | 3.303%
R-WH_Att* | R-WH_Att_SOL_X0 | 3.13%
R-WH_Att* | R-WH_Att_WOO_X0 | 0.116% | 100%
R-WH_Det* | R-WH_Det_BDL_X0 | 0.0005853%
R-WH_Det* | R-WH_Det_COA_X0 | 0.5633%
R-WH_Det* | R-WH_Det_ELC_X0 | 2.164%
R-WH_Det* | R-WH_Det_ELC_X1 | 6.875%
R-WH_Det* | R-WH_Det_ETH_X0 | 0.000663%
R-WH_Det* | R-WH_Det_GAS_X0 | 13.37%
R-WH_Det* | R-WH_Det_HET_X0 | 0.006704%
R-WH_Det* | R-WH_Det_KER_X0 | 67.81%
R-WH_Det* | R-WH_Det_LPG_X0 | 2.597%
R-WH_Det* | R-WH_Det_PEA_X0 | 0.2711%
R-WH_Det* | R-WH_Det_SMF_X0 | 3.192%
R-WH_Det* | R-WH_Det_SOL_X0 | 2.635%
R-WH_Det* | R-WH_Det_WOO_X0 | 0.5095% | 100%
R-RSDCK_ELC* | RSDCK | 78.6%
R-RSDCK_GAS* | RSDCK | 20.21%
R-RSDCK_LPG* | RSDCK | 1.192% | 100%

## FillData
~TFM_Fill-R: w=Stock; Hcol=Region
Scenario | LimType | Attribute | Year | AllRegions | Pset_CO
Base |  | Stock |  | 1 | RSD?H*,RSDCK
~TFM_Fill-R: w=AF; Hcol=Region
Scenario | LimType | Attribute | Year | AllRegions | Pset_CO | Attrib_Cond
Base |  | NCAP_AFA | 2018 | 1 | RSD?H*,RSDCK | Stock
~TFM_Fill-R: w=COP; Hcol=Region
Scenario | LimType | Attribute | Year | AllRegions | Pset_PN
|  | CEFF |  | 1 | R-S*HPN*, R-H*HPN*,

## Stock-AF-Cap2Act
Process | Year | IE | Cap2Act
R-SH_Apt_BDL_X0 | 2018 | 2.6116e-05 | 1
R-SH_Apt_COA_X0 | 2018 | 0.11219
R-SH_Apt_ELC_X0 | 2018 | 0.99655
R-SH_Apt_ELC_X1 | 2018 | 1.0909
R-SH_Apt_ETH_X0 | 2018 | 1.8734e-08
R-SH_Apt_GAS_X0 | 2018 | 1.2673
R-SH_Apt_HET_X0 | 2018 | 0.018956
R-SH_Apt_KER_X0 | 2018 | 0.2852
R-SH_Apt_LPG_X0 | 2018 | 0.085597
R-SH_Apt_PEA_X0 | 2018 | 0.0020398
R-SH_Apt_SMF_X0 | 2018 | 0.05926
R-SH_Apt_WOO_X0 | 2018 | 0.0064218
R-SH_Att_BDL_X0 | 2018 | 3.6433e-05
R-SH_Att_COA_X0 | 2018 | 3.2281
R-SH_Att_ELC_X0 | 2018 | 0.95351
R-SH_Att_ELC_X1 | 2018 | 0.88559
R-SH_Att_ETH_X0 | 2018 | 0
R-SH_Att_GAS_X0 | 2018 | 11.6653
R-SH_Att_HET_X0 | 2018 | 0.034368
R-SH_Att_KER_X0 | 2018 | 8.2614
R-SH_Att_LPG_X0 | 2018 | 0.33575
R-SH_Att_PEA_X0 | 2018 | 0.064836
R-SH_Att_SMF_X0 | 2018 | 1.8375
R-SH_Att_WOO_X0 | 2018 | 0.084933
R-SH_Det_BDL_X0 | 2018 | 0
R-SH_Det_COA_X0 | 2018 | 2.4693
R-SH_Det_ELC_X0 | 2018 | 1.1215
R-SH_Det_ELC_X1 | 2018 | 1.2665
R-SH_Det_ETH_X0 | 2018 | 0
R-SH_Det_GAS_X0 | 2018 | 5.3398
R-SH_Det_HET_X0 | 2018 | 0.12495
R-SH_Det_KER_X0 | 2018 | 29.7828
R-SH_Det_LPG_X0 | 2018 | 1.3587
R-SH_Det_PEA_X0 | 2018 | 0.25353
R-SH_Det_SMF_X0 | 2018 | 5.2275
R-SH_Det_WOO_X0 | 2018 | 0.41551
R-WH_Apt_BDL_X0 | 2018 | 5.553e-05
R-WH_Apt_COA_X0 | 2018 | 0.0039634
R-WH_Apt_ELC_X0 | 2018 | 0.62261
R-WH_Apt_ELC_X1 | 2018 | 1.9076
R-WH_Apt_ETH_X0 | 2018 | 5.0178e-05
R-WH_Apt_GAS_X0 | 2018 | 0.75387
R-WH_Apt_HET_X0 | 2018 | 0.0051351
R-WH_Apt_KER_X0 | 2018 | 0.074993
R-WH_Apt_LPG_X0 | 2018 | 0.042489
R-WH_Apt_PEA_X0 | 2018 | 0.00021793
R-WH_Apt_SMF_X0 | 2018 | 0.0065068
R-WH_Apt_SOL_X0 | 2018 | 0.022636
R-WH_Apt_WOO_X0 | 2018 | 0.0033776
R-WH_Att_BDL_X0 | 2018 | 9.9129e-05
R-WH_Att_COA_X0 | 2018 | 0.22403
R-WH_Att_ELC_X0 | 2018 | 0.37034
R-WH_Att_ELC_X1 | 2018 | 1.1759
R-WH_Att_ETH_X0 | 2018 | 2.4976e-05
R-WH_Att_GAS_X0 | 2018 | 4.8595
R-WH_Att_HET_X0 | 2018 | 0.0018441
R-WH_Att_KER_X0 | 2018 | 3.1857
R-WH_Att_LPG_X0 | 2018 | 0.15325
R-WH_Att_PEA_X0 | 2018 | 0.016397
R-WH_Att_SMF_X0 | 2018 | 0.35303
R-WH_Att_SOL_X0 | 2018 | 0.33447
R-WH_Att_WOO_X0 | 2018 | 0.012396
R-WH_Det_BDL_X0 | 2018 | 7.4673e-05
R-WH_Det_COA_X0 | 2018 | 0.071868
R-WH_Det_ELC_X0 | 2018 | 0.27603
R-WH_Det_ELC_X1 | 2018 | 0.87705
R-WH_Det_ETH_X0 | 2018 | 8.4584e-05
R-WH_Det_GAS_X0 | 2018 | 1.706
R-WH_Det_HET_X0 | 2018 | 0.00085525
R-WH_Det_KER_X0 | 2018 | 8.6511
R-WH_Det_LPG_X0 | 2018 | 0.33126
R-WH_Det_PEA_X0 | 2018 | 0.034589
R-WH_Det_SMF_X0 | 2018 | 0.40722
R-WH_Det_SOL_X0 | 2018 | 0.3362
R-WH_Det_WOO_X0 | 2018 | 0.065002
R-RSDCK_ELC_X0 | 2018 | 16.0481
R-RSDCK_GAS_X0 | 2018 | 4.1273
R-RSDCK_LPG_X0 | 2018 | 0.2433