## RSD
~FI_T
TechName | *TechDesc | Comm-IN | Comm-OUT | EFF | CEFF-I | AFA | Life | Cap2Act | Share-I | Share-I~0 | START
*Technology Name | Technology Description | Input Commodity | Output Commodity | % |  |  |  |  | % | I/E rule
R-RSDRF_NEW | Residential Refrigeration - New | RSDELC | RSDRF | 0.8 |  | 0.0010395 | 10 | 1 |  |  | 2020
R-RSDCK_NEW | Residential Cooking - New | RSDELC | RSDCK |  | 0.74 | 0.0022478 | 15 | 1 | 0.76 | 5 | 2020
|  | RSDGASNAT |  |  | 0.68 |  |  |  | 0.22664 | 5
|  | RSDOILLPG |  |  | 0.68 |  |  |  | 0.01336 | 5
R-RSDCW_NEW | Residential Cloth Washing demand - New | RSDELC | RSDCW | 0.7 |  | 0.00095143 | 10 | 1 |  |  | 2020
R-RSDCD_NEW | Residential Cloth Drying demand - New | RSDELC | RSDCD | 0.6 |  | 0.002598 | 10 | 1 |  |  | 2020
R-RSDDW_NEW | Residential Dish Washing demand - New | RSDELC | RSDDW | 0.7 |  | 0.0015429 | 10 | 1 |  |  | 2020
R-RSDOE_NEW | Residential ELC Appliances - New | RSDELC | RSDOE | 0.85 |  | 0.0071748 | 10 | 1 |  |  | 2020
R-RSDOA_NEW | Residential Other Applications - New | RSDELC | RSDOA | 0.85 |  | 0 | 10 | 1
~FI_Process
Sets | TechName | TechDesc | Tact | Tcap | Tslvl | PrimaryCG | Vintage
DMD | R-RSDRF_NEW | Residential Refrigeration - New | PJ | PJa |  |  | NO
DMD | R-RSDCK_NEW | Residential Cooking - New | PJ | PJa |  |  | NO
DMD | R-RSDCW_NEW | Residential Cloth Washing demand - New | PJ | PJa |  |  | NO
DMD | R-RSDCD_NEW | Residential Cloth Drying demand - New | PJ | PJa |  |  | NO
DMD | R-RSDDW_NEW | Residential Dish Washing demand - New | PJ | PJa |  |  | NO
DMD | R-RSDOE_NEW | Residential ELC Appliances - New | PJ | PJa |  |  | NO
DMD | R-RSDOA_NEW | Residential Other Applications - New | PJ | PJa |  |  | NO

## RSD_buildings
~FI_Process
Sets | TechName | TechDesc | Tact | Tcap | Tslvl | PrimaryCG
DMD | R-BLD_Apt-NEW | Residential Building Apartment - New | 000units | 000units
DMD | R-BLD_Att-NEW | Residential Building Attached - New | 000units | 000units
DMD | R-BLD_Det-NEW | Residential Building Detached - New | 000units | 000units
~FI_T
| TechName | *TechDesc | Comm-IN | Comm-OUT | LIFE | Cap2Act | INPUT | START
| *Technology Name | Technology Description | Input Commodity | Output Commodity
| R-BLD_Apt-NEW | Residential Building Apartment - New | RSDSH_Apt | RSD_Apt | 100 | 1 | 0.01482 | 2020
|  |  | RSDSC_Apt |  |  |  | 0
|  |  | RSDWH_Apt |  |  |  | 0.0082251
|  |  | RSDLT_Apt |  |  |  | 0.0049822
|  |  | RSDPF_Apt |  |  |  | 0.0010266
| R-BLD_Att-NEW | Residential Building Attached - New | RSDSH_Att | RSD_Att | 100 | 1 | 0.04154 | 2020
|  |  | RSDSC_Att |  |  |  | 0
|  |  | RSDWH_Att |  |  |  | 0.014064
|  |  | RSDLT_Att |  |  |  | 0.0013444
|  |  | RSDPF_Att |  |  |  | 0.00027703
| R-BLD_Det-NEW | Residential Building Detached - New | RSDSH_Det | RSD_Det | 100 | 1 | 0.075284 | 2020
|  |  | RSDSC_Det |  |  |  | 0
|  |  | RSDWH_Det |  |  |  | 0.017831
|  |  | RSDLT_Det |  |  |  | 0.011036
|  |  | RSDPF_Det |  |  |  | 0.0022971

## RSD_Boilers
~FI_Process
Sets | TechName | TechDesc | Tact | Tcap | Tslvl | PrimaryCG
PRE | R-SH_Apt_ELC_N1 | Residential Space Heating Apartment Electricity to Residential New | PJ | 000units
PRE | R-SH_Att_ELC_N1 | Residential Space Heating Attached Electricity to Residential New | PJ | 000units
PRE | R-SH_Det_ELC_N1 | Residential Space Heating Detached Electricity to Residential New | PJ | 000units
PRE | R-WH_Apt_ELC_N1 | Residential Water Heating Apartment Electricity to Residential New | PJ | 000units
PRE | R-WH_Att_ELC_N1 | Residential Water Heating Attached Electricity to Residential New | PJ | 000units
PRE | R-WH_Det_ELC_N1 | Residential Water Heating Detached Electricity to Residential New | PJ | 000units
~FI_T
| TechName | *TechDesc | Comm-IN | Comm-OUT | LIFE | Cap2Act | START | EFF | AFA | NCAP_COST
| *Technology Name | Technology Description | Input Commodity | Output Commodity
| R-SH_Apt_ELC_N1 | Residential Space Heating Apartment Electricity to Residential New | RSDELC | RSDSH_Apt | 20 | 1 | 2020 | 3.0702 | 0.0021013 | 0.5
| R-SH_Att_ELC_N1 | Residential Space Heating Attached Electricity to Residential New | RSDELC | RSDSH_Att | 20 | 1 | 2020 | 3.0702 | 0.0021013 | 0.5
| R-SH_Det_ELC_N1 | Residential Space Heating Detached Electricity to Residential New | RSDELC | RSDSH_Det | 20 | 1 | 2020 | 3.0702 | 0.0021013 | 0.5
| R-WH_Apt_ELC_N1 | Residential Water Heating Apartment Electricity to Residential New | RSDELC | RSDWH_Apt | 20 | 1 | 2020 | 3.0702 | 0.0021013 | 0.5
| R-WH_Att_ELC_N1 | Residential Water Heating Attached Electricity to Residential New | RSDELC | RSDWH_Att | 20 | 1 | 2020 | 3.0702 | 0.0021013 | 0.5
| R-WH_Det_ELC_N1 | Residential Water Heating Detached Electricity to Residential New | RSDELC | RSDWH_Det | 20 | 1 | 2020 | 3.0702 | 0.0021013 | 0.5

## RSD_OTH
~FI_Process
Sets | TechName | TechDesc | Tact | Tcap | Tslvl | PrimaryCG
PRE | R-LT_Apt_N1 | Residential Lighting Apartment New | PJ | 000units
PRE | R-PF_Apt_N1 | Residential Pumps & Fans Apartment New | PJ | 000units
PRE | R-LT_Att_N1 | Residential Lighting Attached New | PJ | 000units
PRE | R-PF_Att_N1 | Residential Pumps & Fans Attached New | PJ | 000units
PRE | R-LT_Det_N1 | Residential Lighting Detached New | PJ | 000units
PRE | R-PF_Det_N1 | Residential Pumps & Fans Detached New | PJ | 000units
~FI_T
| TechName | *TechDesc | Comm-IN | Comm-OUT | LIFE | Cap2Act | START | EFF | AFA | NCAP_COST
| *Technology Name | Technology Description | Input Commodity | Output Commodity
| R-LT_Apt_N1 | Residential Lighting Apartment New | RSDELC | RSDLT_Apt | 10 | 1 | 2020 | 0.37037 | 0.0049822 | 0.1
| R-PF_Apt_N1 | Residential Pumps & Fans Apartment New | RSDELC | RSDPF_Apt | 10 | 1 | 2020 | 0.37037 | 0.0010266 | 0.1
| R-LT_Att_N1 | Residential Lighting Attached New | RSDELC | RSDLT_Att | 10 | 1 | 2020 | 0.37037 | 0.0049822 | 0.1
| R-PF_Att_N1 | Residential Pumps & Fans Attached New | RSDELC | RSDPF_Att | 10 | 1 | 2020 | 0.37037 | 0.0010266 | 0.1
| R-LT_Det_N1 | Residential Lighting Detached New | RSDELC | RSDLT_Det | 10 | 1 | 2020 | 0.37037 | 0.0049822 | 0.1
| R-PF_Det_N1 | Residential Pumps & Fans Detached New | RSDELC | RSDPF_Det | 10 | 1 | 2020 | 0.37037 | 0.0010266 | 0.1