## Commodities
Commodities
Csets | CommName | CommDesc | Unit | LimType | CTSLvl | PeakTS | Ctype
*Commodity Set Membership | Commodity Name | Commodity Description | Unit | Balance equation | Timeslice Level | Peak Monitoring | Electricity Indicator
NRG | TRAWLK | Walking (TRA) | PJ
| TRACYC | Cycling (TRA) | PJ
| TRAGSL | Gasoline (TRA) | PJ
| TRADST | Diesel (TRA) | PJ
| TRAETH | BioEthanol (TRA) | PJ
| TRABDL | BioDiesel (TRA) | PJ
| TRABJK | Bio Jet Kerosene (TRA) | PJ
| TRACNG | CNG (TRA) | PJ
| TRABNG | BioCNG (TRA) | PJ
| TRAELC | Electricity (TRA) | PJ |  | DAYNITE |  | ELC
| TRALNG | LNG (TRA) | PJ
| TRAHYD | Hydrogen (TRA) | PJ
| TRAKER | Kerosene (TRA) | PJ
| TRAGSE | Blended Gasoline with Ethanol (TRA) | PJ
| TRADSB | Blended Diesel with Biodiesel (TRA) | PJ
| TRAJKB | Blended Jet Kerosene with Bio Jet Kerosene (TRA) | PJ
| TRAE85 | Ethanol E85 (TRA) | PJ
| TRANGB | Blended CNG + BioCNG (TRA) | PJ
DEM | TRAPS | Transport Demand: Short-range passenger travels | Bpkm
| TRAPM | Transport Demand: Medium-range passenger travels | Bpkm
| TRAPL | Transport Demand: Long-range passenger travels | Bpkm
| TRAF | Transport Demand: Goods vehicle for freight | Btkm
| TTURS | Transport Demand: Turism fuel | PJ
| TNAV | Transport Demand: Navigation fuel | PJ
| TOTH | Transport Demand: Unspecified fuel | PJ
| TAVIDOM | Transport Demand: Aviation domestic | PJ
| TAVIINT | Transport Demand: Aviation international | PJ
ENV | TRACO2N | Carbon Dioxide - Combustion (TRA) | kt
| TRACH4N | Methane (TRA) | kt
| TRASO2N | Sulphur Oxides (TRA) | kt
| TRANOXN | Nitrogen Oxide (TRA) | kt
| TRAPM10 | Particulate Matter <10 µm (TRA) | kt
| TRAPM25 | Particulate Matter <2.5 µm (TRA) | kt
Vehicle type (New technologies)
| End-use technologies | Description
Passenger
Two-wheelers
| T-MOT-ICE_GSL01 | TRA Motorcycles: Gasoline ICEs - New
| T-MOT-EV_ELC01 | TRA Motorcycles: Electric - New
Private cars
| T-CAR-ICE_GSL21 | TRA Cars: Gasoline ICEs - New
| T-CAR-ICE_DST21 | TRA Cars: Diesel ICEs - New
| T-CAR-ICE_DF21 | TRA Cars: Dual fuel ICEs (CNG/BCNG & Gasoline) - New
| T-CAR-ICE_NGB21 | TRA Cars: BioCNG and CNG ICEs - New
| T-CAR-ICE_E8521 | TRA Cars: Flex fuel ICEs - New
| T-CAR-ICE_B10021 | TRA Cars: Biodiesel ICEs - New
| T-CAR-HEV_GSL21 | TRA Cars: Gasoline HEVs - New
| T-CAR-HEV_DST21 | TRA Cars: Diesel HEVs - New
| T-CAR-PHEV10_GSL21 | TRA Cars: Gasoline PHEV, 10-mile all-electric range - New
| T-CAR-PHEV20_GSL21 | TRA Cars: Gasoline PHEV, 20-mile all-electric range - New
| T-CAR-PHEV40_GSL21 | TRA Cars: Gasoline PHEV, 40-mile all-electric range - New
| T-CAR-PHEV10_DST21 | TRA Cars: Diesel PHEV, 10-mile all-electric range - New
| T-CAR-PHEV20_DST21 | TRA Cars: Diesel PHEV, 20-mile all-electric range - New
| T-CAR-PHEV40_DST21 | TRA Cars: Diesel PHEV, 40-mile all-electric range - New
| T-CAR-BEV100_ELC21 | TRA Cars: BEV 100 mile (160 km) all-electric range - New
| T-CAR-BEV150_ELC21 | TRA Cars: BEV 150 mile (240 km) all-electric range - New
| T-CAR-BEV250_ELC21 | TRA Cars: BEV 250 mile (400 km) all-electric range - New
| T-CAR-ICE_HYD21 | TRA Cars: Hydrogen ICEs - New
| T-CAR-FCV_HYD21 | TRA Cars: Fuel cell vehicles - New
Taxis
| T-TAX-ICE_GSL31 | TRA Taxis: Gasoline ICEs - New
| T-TAX-ICE_DST31 | TRA Taxis: Diesel ICEs - New
| T-TAX-ICE_DF31 | TRA Taxis: Dual fuel ICEs (CNG/BCNG & Gasoline) - New
| T-TAX-ICE_NGB31 | TRA Taxis: BioCNG and CNG ICEs - New
| T-TAX-ICE_E8531 | TRA Taxis: Flex fuel ICEs - New
| T-TAX-ICE_B10031 | TRA Taxis: Biodiesel ICEs - New
| T-TAX-HEV_GSL31 | TRA Taxis: Gasoline HEVs - New
| T-TAX-HEV_DST31 | TRA Taxis: Diesel HEV - New
| T-TAX-PHEV10_GSL31 | TRA Taxis: Gasoline PHEV, 10-mile all-electric range - New
| T-TAX-PHEV20_GSL31 | TRA Taxis: Gasoline PHEV, 20-mile all-electric range - New
| T-TAX-PHEV40_GSL31 | TRA Taxis: Gasoline PHEV, 40-mile all-electric range - New
| T-TAX-PHEV10_DST31 | TRA Taxis: Diesel PHEV, 10-mile all-electric range - New
| T-TAX-PHEV20_DST31 | TRA Taxis: Diesel PHEV, 20-mile all-electric range - New
| T-TAX-PHEV40_DST31 | TRA Taxis: Diesel PHEV, 40-mile all-electric range - New
| T-TAX-BEV100_ELC31 | TRA Taxis: BEV 100 mile (160 km) all-electric range - New
| T-TAX-BEV150_ELC31 | TRA Taxis: BEV 150 mile (240 km) all-electric range - New
| T-TAX-BEV250_ELC31 | TRA Taxis: BEV 250 mile (400 km) all-electric range - New
| T-TAX-ICE_HYD31 | TRA Taxis: Hydrogen ICEs - New
| T-TAX-FCV_HYD31 | TRA Taxis: Fuel cell vehicles - New
Buses
| T-BUS-ICE_DST41 | TRA BUS: Diesel ICEs - New
| T-BUS-ICE_B10041 | TRA BUS: Biodiesel ICEs - New
| T-BUS-ICE_NGB41 | TRA BUS: BioCNG and CNG ICEs - New
| T-BUS-BEV_ELC41 | TRA BUS: BEV - New
| T-BUS-FCV_HYD41 | TRA BUS: Fuel Cell Vehicles - New
Passenger Train
| T-LPT-BEV_ELC51 | TRA Light Passenger Train: Electric - New
| T-HPT-BEV_ELC51 | TRA Heavy Passenger Train: Electric - New
| T-HPT-ICE_DST51 | TRA Heavy Passenger Train: Diesel - New
Freights
Light Goods Trucks
| T-LGT-ICE_DST61 | TRA Light Goods Truck: Diesel ICE - New
| T-LGT-HEV_DST61 | TRA Light Goods Truck: Diesel HEV - New
| T-LGT-PHEV_DST61 | TRA Light Goods Truck: Diesel Plug in Hybrid - New
| T-LGT-ICE_NBG61 | TRA Light Goods Truck: BioCNG and CNG ICE - New
| T-LGT-PHEV_NGB61 | TRA Light Goods Truck: BioCNG and CNG PHEV - New
| T-LGT-FCV_HYD61 | TRA Light Goods Truck: Fuel Cell Vehicle - New
| T-LGT-BEV_ELC61 | TRA Light Goods Truck: Battery Electric Vehicle - New
Medium Goods Trucks
| T-MGT-ICE_DST71 | TRA Medium Goods Truck: Diesel ICE - New
| T-MGT-HEV_DST71 | TRA Medium Goods Truck: Diesel HEV - New
| T-MGT-FCV_HYD71 | TRA Medium Goods Truck: Hydrogen FCV - New
| T-MGT-ICE_NGB71 | TRA Medium Goods Truck: BioCNG and CNG ICE - New
| T-MGT-HEV_NGB71 | TRA Medium Goods Truck: BioCNG and CNG HEV - New
| T-MGT-ICE_LNG71 | TRA Medium Goods Truck: LNG ICE - New
| T-MGT-BEV_ELC71 | TRA Medium Goods Truck: Battery Electric Vehicle - New
Heavy Goods Trucks
| T-HGT-ICE_DST81 | TRA Heavy Goods Truck: Diesel ICE - New
| T-HGT-HEV_DST81 | TRA Heavy Goods Truck: Diesel HEV - New
| T-HGT-FCV_HYD81 | TRA Heavy Goods Truck: Hydrogen FCV - New
| T-HGT-ICE_NGB81 | TRA Heavy Goods Truck: BioCNG and CNG ICE - New
| T-HGT-HEV_NGB81 | TRA Heavy Goods Truck: BioCNG and CNG HEV - New
| T-HGT-ICE_LNG81 | TRA Heavy Goods Truck: LNG ICE - New
| T-HGT-BEV_ELC81 | TRA Heavy Goods Truck: Battery Electric Vehicle - New
Goods Train
| T-GTR-ICE_DST91 | TRA Goods Train: ICE Diesel Train - New
| T-GTR-BEV_ELC91 | TRA Goods Train: Electric Train - New
| T-GTR-FCV_HYD91 | TRA Goods Train: Hydrogen Fuel Cell Train - New
Others
Turism, Navigation & Others
| T-TUR_NEW | TRA Tourism: Advanced Tourism Vehicles - New
| T-NAV_NEW | TRA Navigation: Advanced Navigation Vehicles - New
| T-OTH_NEW | TRA Unspecified: Advanced Unspecified Vehicles - New
Aviation
| T-AVI_DOM_NEW | Aviation domestic - New
| T-AVI_INT_NEW | Aviation international - New

## TRA
~FI_Process
Sets | Region | TechName | TechDesc | Tact | Tcap | Tslvl | PrimaryCG | Vintage
*Process Set Membership | Region Name | Technology Name | Technology Description | Activity Unit | Capacity Unit | TimeSlice level of Process Activity | Primary Commodity Group | Vintage Tracking
*Two-wheelers
DMD |  | T-MOT-ICE_GSL01 | TRA Motorcycles: Gasoline ICEs - New | Bpkm | 000_Units
DMD |  | T-MOT-EV_ELC01 | TRA Motorcycles: Electric - New | Bpkm | 000_Units
*Private cars
DMD |  | T-CAR-ICE_GSL21 | TRA Cars: Gasoline ICEs - New | Bpkm | 000_Units
DMD |  | T-CAR-ICE_DST21 | TRA Cars: Diesel ICEs - New | Bpkm | 000_Units
DMD |  | T-CAR-ICE_DF21 | TRA Cars: Dual fuel ICEs (CNG/BCNG & Gasoline) - New | Bpkm | 000_Units
DMD |  | T-CAR-ICE_NGB21 | TRA Cars: BioCNG and CNG ICEs - New | Bpkm | 000_Units
DMD |  | T-CAR-ICE_E8521 | TRA Cars: Flex fuel ICEs - New | Bpkm | 000_Units
DMD |  | T-CAR-ICE_B10021 | TRA Cars: Biodiesel ICEs - New | Bpkm | 000_Units
DMD |  | T-CAR-HEV_GSL21 | TRA Cars: Gasoline HEVs - New | Bpkm | 000_Units
DMD |  | T-CAR-HEV_DST21 | TRA Cars: Diesel HEVs - New | Bpkm | 000_Units
DMD |  | T-CAR-PHEV10_GSL21 | TRA Cars: Gasoline PHEV, 10-mile all-electric range - New | Bpkm | 000_Units
DMD |  | T-CAR-PHEV20_GSL21 | TRA Cars: Gasoline PHEV, 20-mile all-electric range - New | Bpkm | 000_Units
DMD |  | T-CAR-PHEV40_GSL21 | TRA Cars: Gasoline PHEV, 40-mile all-electric range - New | Bpkm | 000_Units
DMD |  | T-CAR-PHEV10_DST21 | TRA Cars: Diesel PHEV, 10-mile all-electric range - New | Bpkm | 000_Units
DMD |  | T-CAR-PHEV20_DST21 | TRA Cars: Diesel PHEV, 20-mile all-electric range - New | Bpkm | 000_Units
DMD |  | T-CAR-PHEV40_DST21 | TRA Cars: Diesel PHEV, 40-mile all-electric range - New | Bpkm | 000_Units
DMD |  | T-CAR-BEV100_ELC21 | TRA Cars: BEV 100 mile (160 km) all-electric range - New | Bpkm | 000_Units
DMD |  | T-CAR-BEV150_ELC21 | TRA Cars: BEV 150 mile (240 km) all-electric range - New | Bpkm | 000_Units
DMD |  | T-CAR-BEV250_ELC21 | TRA Cars: BEV 250 mile (400 km) all-electric range - New | Bpkm | 000_Units
DMD |  | T-CAR-ICE_HYD21 | TRA Cars: Hydrogen ICEs - New | Bpkm | 000_Units
DMD |  | T-CAR-FCV_HYD21 | TRA Cars: Fuel cell vehicles - New | Bpkm | 000_Units
*Taxis
DMD |  | T-TAX-ICE_GSL31 | TRA Taxis: Gasoline ICEs - New | Bpkm | 000_Units
DMD |  | T-TAX-ICE_DST31 | TRA Taxis: Diesel ICEs - New | Bpkm | 000_Units
DMD |  | T-TAX-ICE_DF31 | TRA Taxis: Dual fuel ICEs (CNG/BCNG & Gasoline) - New | Bpkm | 000_Units
DMD |  | T-TAX-ICE_NGB31 | TRA Taxis: BioCNG and CNG ICEs - New | Bpkm | 000_Units
DMD |  | T-TAX-ICE_E8531 | TRA Taxis: Flex fuel ICEs - New | Bpkm | 000_Units
DMD |  | T-TAX-ICE_B10031 | TRA Taxis: Biodiesel ICEs - New | Bpkm | 000_Units
DMD |  | T-TAX-HEV_GSL31 | TRA Taxis: Gasoline HEVs - New | Bpkm | 000_Units
DMD |  | T-TAX-HEV_DST31 | TRA Taxis: Diesel HEV - New | Bpkm | 000_Units
DMD |  | T-TAX-PHEV10_GSL31 | TRA Taxis: Gasoline PHEV, 10-mile all-electric range - New | Bpkm | 000_Units
DMD |  | T-TAX-PHEV20_GSL31 | TRA Taxis: Gasoline PHEV, 20-mile all-electric range - New | Bpkm | 000_Units
DMD |  | T-TAX-PHEV40_GSL31 | TRA Taxis: Gasoline PHEV, 40-mile all-electric range - New | Bpkm | 000_Units
DMD |  | T-TAX-PHEV10_DST31 | TRA Taxis: Diesel PHEV, 10-mile all-electric range - New | Bpkm | 000_Units
DMD |  | T-TAX-PHEV20_DST31 | TRA Taxis: Diesel PHEV, 20-mile all-electric range - New | Bpkm | 000_Units
DMD |  | T-TAX-PHEV40_DST31 | TRA Taxis: Diesel PHEV, 40-mile all-electric range - New | Bpkm | 000_Units
DMD |  | T-TAX-BEV100_ELC31 | TRA Taxis: BEV 100 mile (160 km) all-electric range - New | Bpkm | 000_Units
DMD |  | T-TAX-BEV150_ELC31 | TRA Taxis: BEV 150 mile (240 km) all-electric range - New | Bpkm | 000_Units
DMD |  | T-TAX-BEV250_ELC31 | TRA Taxis: BEV 250 mile (400 km) all-electric range - New | Bpkm | 000_Units
DMD |  | T-TAX-ICE_HYD31 | TRA Taxis: Hydrogen ICEs - New | Bpkm | 000_Units
DMD |  | T-TAX-FCV_HYD31 | TRA Taxis: Fuel cell vehicles - New | Bpkm | 000_Units
*Buses
DMD |  | T-BUS-ICE_DST41 | TRA BUS: Diesel ICEs - New | Bpkm | 000_Units
DMD |  | T-BUS-ICE_B10041 | TRA BUS: Biodiesel ICEs - New | Bpkm | 000_Units
DMD |  | T-BUS-ICE_NGB41 | TRA BUS: BioCNG and CNG ICEs - New | Bpkm | 000_Units
DMD |  | T-BUS-BEV_ELC41 | TRA BUS: BEV - New | Bpkm | 000_Units
DMD |  | T-BUS-FCV_HYD41 | TRA BUS: Fuel Cell Vehicles - New | Bpkm | 000_Units
*Train
DMD |  | T-LPT-BEV_ELC51 | TRA Light Passenger Train: Electric - New | Bpkm | 000_Units
DMD |  | T-HPT-BEV_ELC51 | TRA Heavy Passenger Train: Electric - New | Bpkm | 000_Units
DMD |  | T-HPT-ICE_DST51 | TRA Heavy Passenger Train: Diesel - New | Bpkm | 000_Units
*Light trucks
DMD |  | T-LGT-ICE_DST61 | TRA Light Goods Truck: Diesel ICE - New | Btkm | 000_Units
DMD |  | T-LGT-HEV_DST61 | TRA Light Goods Truck: Diesel HEV - New | Btkm | 000_Units
DMD |  | T-LGT-PHEV_DST61 | TRA Light Goods Truck: Diesel Plug in Hybrid - New | Btkm | 000_Units
DMD |  | T-LGT-ICE_NBG61 | TRA Light Goods Truck: BioCNG and CNG ICE - New | Btkm | 000_Units
DMD |  | T-LGT-PHEV_NGB61 | TRA Light Goods Truck: BioCNG and CNG PHEV - New | Btkm | 000_Units
DMD |  | T-LGT-FCV_HYD61 | TRA Light Goods Truck: Fuel Cell Vehicle - New | Btkm | 000_Units
DMD |  | T-LGT-BEV_ELC61 | TRA Light Goods Truck: Battery Electric Vehicle - New | Btkm | 000_Units
*Medium trucks
DMD |  | T-MGT-ICE_DST71 | TRA Medium Goods Truck: Diesel ICE - New | Btkm | 000_Units
DMD |  | T-MGT-HEV_DST71 | TRA Medium Goods Truck: Diesel HEV - New | Btkm | 000_Units
DMD |  | T-MGT-FCV_HYD71 | TRA Medium Goods Truck: Hydrogen FCV - New | Btkm | 000_Units
DMD |  | T-MGT-ICE_NGB71 | TRA Medium Goods Truck: BioCNG and CNG ICE - New | Btkm | 000_Units
DMD |  | T-MGT-HEV_NGB71 | TRA Medium Goods Truck: BioCNG and CNG HEV - New | Btkm | 000_Units
DMD |  | T-MGT-ICE_LNG71 | TRA Medium Goods Truck: LNG ICE - New | Btkm | 000_Units
DMD |  | T-MGT-BEV_ELC71 | TRA Medium Goods Truck: Battery Electric Vehicle - New | Btkm | 000_Units
*Heavy trucks
DMD |  | T-HGT-ICE_DST81 | TRA Heavy Goods Truck: Diesel ICE - New | Btkm | 000_Units
DMD |  | T-HGT-HEV_DST81 | TRA Heavy Goods Truck: Diesel HEV - New | Btkm | 000_Units
DMD |  | T-HGT-FCV_HYD81 | TRA Heavy Goods Truck: Hydrogen FCV - New | Btkm | 000_Units
DMD |  | T-HGT-ICE_NGB81 | TRA Heavy Goods Truck: BioCNG and CNG ICE - New | Btkm | 000_Units
DMD |  | T-HGT-HEV_NGB81 | TRA Heavy Goods Truck: BioCNG and CNG HEV - New | Btkm | 000_Units
DMD |  | T-HGT-ICE_LNG81 | TRA Heavy Goods Truck: LNG ICE - New | Btkm | 000_Units
DMD |  | T-HGT-BEV_ELC81 | TRA Heavy Goods Truck: Battery Electric Vehicle - New | Btkm | 000_Units
*Rail trucks
DMD |  | T-GTR-ICE_DST91 | TRA Goods Train: ICE Diesel Train - New | Btkm | 000_Units
DMD |  | T-GTR-BEV_ELC91 | TRA Goods Train: Electric Train - New | Btkm | 000_Units
DMD |  | T-GTR-FCV_HYD91 | TRA Goods Train: Hydrogen Fuel Cell Train - New | Btkm | 000_Units
*Turism, Navigation & Others
DMD |  | T-TUR_NEW | TRA Tourism: Advanced Tourism Vehicles - New | PJ | PJa
DMD |  | T-NAV_NEW | TRA Navigation: Advanced Navigation Vehicles - New | PJ | PJa
DMD |  | T-OTH_NEW | TRA Unspecified: Advanced Unspecified Vehicles - New | PJ | PJa
*Aviation
DMD |  | T-AVI_DOM_NEW | Aviation domestic - New | PJ | PJa
DMD |  | T-AVI_INT_NEW | Aviation international - New | PJ | PJa
~FI_T
TechName | Comm-IN | Comm-OUT | START | EFF~2018 | EFF~2030 | EFF~2050 | INVCOST~2018 | INVCOST~2030 | INVCOST~2050 | FIXOM~2018 | FIXOM~2030 | FIXOM~2050 | AFA | ACTFLO~DEMO | LIFE | CAP2ACT
*Technology Name | Input Commodity | Output Commodity |  | Efficiency | Efficiency | Efficiency | Purchase price | Purchase price | Purchase price | Fixed O&M cost | Fixed O&M cost | Fixed O&M cost | Utilisation Factor | Activity to Flo | Lifetime | Capacity to Activity Factor
*Units |  |  |  | BV*km/PJ | BV*km/PJ | BV*km/PJ | M€2018/000_units | M€2018/000_units | M€2018/000_units | M€2018/000_units/a | M€2018/000_units/a | M€2018/000_units/a | '000 km | Passenger or tonnage/Vehicle | Years | bvkm/mvkm
*Two-wheelers
T-MOT-ICE_GSL01 | TRAGSE | TRAPS,TRAPM | 2019 | 0.9259 | 0.9567 | 0.9567 | 3.4223 | 3.4223 | 3.4223 | 0.34223 | 0.34223 | 0.34223 | 2.731 | 1 | 15 | 0.001
T-MOT-EV_ELC01 | TRAELC | TRAPS,TRAPM | 2019 | 8.1396 | 8.4863 | 9.2248 | 4.6091 | 4.3665 | 4.3769 | 0.44354 | 0.44354 | 0.44354 | 2.731 | 1 | 15 | 0.001
*Private cars
T-CAR-ICE_GSL21 | TRAGSE | TRAPS,TRAPM,TRAPL | 2019 | 0.41318 | 0.41318 | 0.44341 | 20.2901 | 20.2901 | 20.2901 | 1.0145 | 1.0145 | 1.0145 | 20.617 | 1.49 | 25 | 0.001
T-CAR-ICE_DST21 | TRADSB | TRAPS,TRAPM,TRAPL | 2019 | 0.57281 | 0.57281 | 0.61472 | 21.8316 | 21.8316 | 21.8316 | 1.0916 | 1.0916 | 1.0916 | 20.617 | 1.49 | 25 | 0.001
T-CAR-ICE_DF21 | TRAGSL,TRACNG | TRAPS,TRAPM,TRAPL | 2019 | 0.41318 | 0.41318 | 0.44341 | 21.8316 | 21.8316 | 21.8316 | 1.0916 | 1.0916 | 1.0916 | 20.617 | 1.49 | 25 | 0.001
T-CAR-ICE_NGB21 | TRANGB | TRAPS,TRAPM,TRAPL | 2019 | 0.41318 | 0.41318 | 0.44341 | 24.631 | 24.631 | 24.631 | 1.2316 | 1.2316 | 1.2316 | 20.617 | 1.49 | 25 | 0.001
T-CAR-ICE_E8521 | TRAE85 | TRAPS,TRAPM,TRAPL | 2019 | 0.38904 | 0.38904 | 0.4175 | 20.2901 | 20.2901 | 20.2901 | 1.0145 | 1.0145 | 1.0145 | 20.617 | 1.49 | 25 | 0.001
T-CAR-ICE_B10021 | TRABDL | TRAPS,TRAPM,TRAPL | 2019 | 0.55562 | 0.55562 | 0.59628 | 21.8316 | 21.8316 | 21.8316 | 1.0916 | 1.0916 | 1.0916 | 20.617 | 1.49 | 25 | 0.001
T-CAR-HEV_GSL21 | TRAGSE | TRAPS,TRAPM,TRAPL | 2019 | 0.55577 | 0.55577 | 0.59643 | 23.752 | 23.476 | 22.769 | 1.1876 | 1.1738 | 1.1384 | 20.617 | 1.49 | 25 | 0.001
T-CAR-HEV_DST21 | TRADSB | TRAPS,TRAPM,TRAPL | 2019 | 0.71911 | 0.71911 | 0.77173 | 25.646 | 25.332 | 24.569 | 1.2823 | 1.2666 | 1.2285 | 20.617 | 1.49 | 25 | 0.001
T-CAR-PHEV10_GSL21 | TRAGSE,TRAELC | TRAPS,TRAPM,TRAPL | 2019 | 0.66746 | 0.7149 | 0.7673 | 30.9495 | 26.829 | 25.371 | 1.5475 | 1.3415 | 1.2686 | 20.617 | 1.49 | 25 | 0.001
T-CAR-PHEV20_GSL21 | TRAGSE,TRAELC | TRAPS,TRAPM,TRAPL | 2019 | 0.94005 | 1.0069 | 1.0807 | 30.9495 | 26.829 | 25.371 | 1.5475 | 1.3415 | 1.2686 | 20.617 | 1.49 | 25 | 0.001
T-CAR-PHEV40_GSL21 | TRAGSE,TRAELC | TRAPS,TRAPM,TRAPL | 2019 | 1.1256 | 1.2056 | 1.294 | 30.9495 | 26.829 | 25.371 | 1.5475 | 1.3415 | 1.2686 | 20.617 | 1.49 | 25 | 0.001
T-CAR-PHEV10_DST21 | TRADSB,TRAELC | TRAPS,TRAPM,TRAPL | 2019 | 1.0318 | 1.1051 | 1.1861 | 33.4235 | 28.95 | 27.377 | 1.6712 | 1.4475 | 1.3689 | 20.617 | 1.49 | 25 | 0.001
T-CAR-PHEV20_DST21 | TRADSB,TRAELC | TRAPS,TRAPM,TRAPL | 2019 | 1.2163 | 1.3028 | 1.3983 | 33.4235 | 28.95 | 27.377 | 1.6712 | 1.4475 | 1.3689 | 20.617 | 1.49 | 25 | 0.001
T-CAR-PHEV40_DST21 | TRADSB,TRAELC | TRAPS,TRAPM,TRAPL | 2019 | 1.2299 | 1.3173 | 1.4139 | 33.4235 | 28.95 | 27.377 | 1.6712 | 1.4475 | 1.3689 | 20.617 | 1.49 | 25 | 0.001
T-CAR-BEV100_ELC21 | TRAELC | TRAPS,TRAPM,TRAPL | 2019 | 1.6229 | 1.7465 | 1.8857 | 32.971 | 27.581 | 24.646 | 1.6486 | 1.3791 | 1.2323 | 20.617 | 1.49 | 25 | 0.001
T-CAR-BEV150_ELC21 | TRAELC | TRAPS,TRAPM,TRAPL | 2019 | 1.6229 | 1.7465 | 1.8857 | 32.971 | 27.581 | 24.646 | 1.6486 | 1.3791 | 1.2323 | 20.617 | 1.49 | 25 | 0.001
T-CAR-BEV250_ELC21 | TRAELC | TRAPS,TRAPM,TRAPL | 2019 | 1.6229 | 1.7465 | 1.8857 | 32.971 | 27.581 | 24.646 | 1.6486 | 1.3791 | 1.2323 | 20.617 | 1.49 | 25 | 0.001
T-CAR-ICE_HYD21 | TRAHYD | TRAPS,TRAPM,TRAPL | 2019 | 0.66724 | 0.66724 | 0.71606 | 60.819 | 31.184 | 24.796 | 3.041 | 1.5592 | 1.2398 | 20.617 | 1.49 | 25 | 0.001
T-CAR-FCV_HYD21 | TRAHYD | TRAPS,TRAPM,TRAPL | 2019 | 0.8218 | 0.89793 | 1.0118 | 60.819 | 31.184 | 24.796 | 3.041 | 1.5592 | 1.2398 | 20.617 | 1.49 | 25 | 0.001
*Taxis
T-TAX-ICE_GSL31 | TRAGSE | TRAPS,TRAPM,TRAPL | 2019 | 0.41318 | 0.41318 | 0.44341 | 20.2901 | 20.2901 | 20.2901 | 1.0145 | 1.0145 | 1.0145 | 39.93 | 1.49 | 15 | 0.001
T-TAX-ICE_DST31 | TRADSB | TRAPS,TRAPM,TRAPL | 2019 | 0.57281 | 0.57281 | 0.61472 | 21.8316 | 21.8316 | 21.8316 | 1.0916 | 1.0916 | 1.0916 | 39.93 | 1.49 | 15 | 0.001
T-TAX-ICE_DF31 | TRAGSL,TRACNG | TRAPS,TRAPM,TRAPL | 2019 | 0.41318 | 0.41318 | 0.44341 | 21.8316 | 21.8316 | 21.8316 | 1.0916 | 1.0916 | 1.0916 | 39.93 | 1.49 | 15 | 0.001
T-TAX-ICE_NGB31 | TRANGB | TRAPS,TRAPM,TRAPL | 2019 | 0.41318 | 0.41318 | 0.44341 | 24.631 | 24.631 | 24.631 | 1.2316 | 1.2316 | 1.2316 | 39.93 | 1.49 | 15 | 0.001
T-TAX-ICE_E8531 | TRAE85 | TRAPS,TRAPM,TRAPL | 2019 | 0.38904 | 0.38904 | 0.4175 | 20.2901 | 20.2901 | 20.2901 | 1.0145 | 1.0145 | 1.0145 | 39.93 | 1.49 | 15 | 0.001
T-TAX-ICE_B10031 | TRABDL | TRAPS,TRAPM,TRAPL | 2019 | 0.55562 | 0.55562 | 0.59628 | 21.8316 | 21.8316 | 21.8316 | 1.0916 | 1.0916 | 1.0916 | 39.93 | 1.49 | 15 | 0.001
T-TAX-HEV_GSL31 | TRAGSE | TRAPS,TRAPM,TRAPL | 2019 | 0.55577 | 0.55577 | 0.59643 | 23.752 | 23.476 | 22.769 | 1.1876 | 1.1738 | 1.1384 | 39.93 | 1.49 | 15 | 0.001
T-TAX-HEV_DST31 | TRADSB | TRAPS,TRAPM,TRAPL | 2019 | 0.71911 | 0.71911 | 0.77173 | 25.646 | 25.332 | 24.569 | 1.2823 | 1.2666 | 1.2285 | 39.93 | 1.49 | 15 | 0.001
T-TAX-PHEV10_GSL31 | TRAGSE,TRAELC | TRAPS,TRAPM,TRAPL | 2019 | 0.66746 | 0.7149 | 0.7673 | 30.9495 | 26.829 | 25.371 | 1.5475 | 1.3415 | 1.2686 | 39.93 | 1.49 | 15 | 0.001
T-TAX-PHEV20_GSL31 | TRAGSE,TRAELC | TRAPS,TRAPM,TRAPL | 2019 | 0.94005 | 1.0069 | 1.0807 | 30.9495 | 26.829 | 25.371 | 1.5475 | 1.3415 | 1.2686 | 39.93 | 1.49 | 15 | 0.001
T-TAX-PHEV40_GSL31 | TRAGSE,TRAELC | TRAPS,TRAPM,TRAPL | 2019 | 1.1256 | 1.2056 | 1.294 | 30.9495 | 26.829 | 25.371 | 1.5475 | 1.3415 | 1.2686 | 39.93 | 1.49 | 15 | 0.001
T-TAX-PHEV10_DST31 | TRADSB,TRAELC | TRAPS,TRAPM,TRAPL | 2019 | 1.0318 | 1.1051 | 1.1861 | 33.4235 | 28.95 | 27.377 | 1.6712 | 1.4475 | 1.3689 | 39.93 | 1.49 | 15 | 0.001
T-TAX-PHEV20_DST31 | TRADSB,TRAELC | TRAPS,TRAPM,TRAPL | 2019 | 1.2163 | 1.3028 | 1.3983 | 33.4235 | 28.95 | 27.377 | 1.6712 | 1.4475 | 1.3689 | 39.93 | 1.49 | 15 | 0.001
T-TAX-PHEV40_DST31 | TRADSB,TRAELC | TRAPS,TRAPM,TRAPL | 2019 | 1.2299 | 1.3173 | 1.4139 | 33.4235 | 28.95 | 27.377 | 1.6712 | 1.4475 | 1.3689 | 39.93 | 1.49 | 15 | 0.001
T-TAX-BEV100_ELC31 | TRAELC | TRAPS,TRAPM,TRAPL | 2019 | 1.6229 | 1.7465 | 1.8857 | 32.971 | 27.581 | 24.646 | 1.6486 | 1.3791 | 1.2323 | 39.93 | 1.49 | 15 | 0.001
T-TAX-BEV150_ELC31 | TRAELC | TRAPS,TRAPM,TRAPL | 2019 | 1.6229 | 1.7465 | 1.8857 | 32.971 | 27.581 | 24.646 | 1.6486 | 1.3791 | 1.2323 | 39.93 | 1.49 | 15 | 0.001
T-TAX-BEV250_ELC31 | TRAELC | TRAPS,TRAPM,TRAPL | 2019 | 1.6229 | 1.7465 | 1.8857 | 32.971 | 27.581 | 24.646 | 1.6486 | 1.3791 | 1.2323 | 39.93 | 1.49 | 15 | 0.001
T-TAX-ICE_HYD31 | TRAHYD | TRAPS,TRAPM,TRAPL | 2019 | 0.66724 | 0.66724 | 0.71606 | 60.819 | 31.184 | 24.796 | 3.041 | 1.5592 | 1.2398 | 39.93 | 1.49 | 15 | 0.001
T-TAX-FCV_HYD31 | TRAHYD | TRAPS,TRAPM,TRAPL | 2019 | 0.8218 | 0.89793 | 1.0118 | 60.819 | 31.184 | 24.796 | 3.041 | 1.5592 | 1.2398 | 39.93 | 1.49 | 15 | 0.001
*Buses
T-BUS-ICE_DST41 | TRADSB | TRAPS,TRAPM,TRAPL | 2019 | 0.10616 | 0.10616 | 0.11393 | 109.959 | 113.565 | 113.565 | 5.498 | 5.6783 | 5.6783 | 36.095 | 27.25 | 15 | 0.001
T-BUS-ICE_B10041 | TRABDL | TRAPS,TRAPM,TRAPL | 2019 | 0.10616 | 0.10616 | 0.11393 | 109.959 | 113.565 | 113.565 | 5.498 | 5.6783 | 5.6783 | 36.095 | 27.25 | 15 | 0.001
T-BUS-ICE_NGB41 | TRANGB | TRAPS,TRAPM,TRAPL | 2019 | 0.10085 | 0.10085 | 0.10823 | 109.959 | 113.565 | 113.565 | 5.498 | 5.6783 | 5.6783 | 36.095 | 27.25 | 15 | 0.001
T-BUS-BEV_ELC41 | TRAELC | TRAPS,TRAPM,TRAPL | 2019 | 0.33656 | 0.3622 | 0.39107 | 397.219 | 250 | 130 | 19.8609 | 9 | 6.5 | 36.095 | 27.25 | 15 | 0.001
T-BUS-FCV_HYD41 | TRAHYD | TRAPS,TRAPM,TRAPL | 2019 | 0.19205 | 0.20984 | 0.23645 | 397.219 | 308.376 | 130.689 | 19.8609 | 15.4188 | 6.5345 | 36.095 | 27.25 | 15 | 0.001
*Train
T-LPT-BEV_ELC51 | TRAELC | TRAPS,TRAPM | 2019 | 0.0206 | 0.0206 | 0.0206 | 231.5834 | 231.5834 | 231.5834 | 11.5792 | 11.5792 | 11.5792 | 55.691 | 78.0194 | 15 | 0.001
T-HPT-BEV_ELC51 | TRAELC | TRAPL | 2019 | 0.0206 | 0.0206 | 0.0206 | 935.5224 | 935.5224 | 935.5224 | 46.7761 | 46.7761 | 46.7761 | 158.476 | 78.0194 | 15 | 0.001
T-HPT-ICE_DST51 | TRADSB | TRAPL | 2019 | 0.0077 | 0.0077 | 0.0077 | 989.2715 | 989.2715 | 989.2715 | 49.4636 | 49.4636 | 49.4636 | 73.884 | 120 | 15 | 0.001
*Light trucks
T-LGT-ICE_DST61 | TRADSB | TRAF | 2019 | 0.323 | 0.361 | 0.391 | 23.135 | 24.665 | 24.665 | 0.50485 | 0.51755 | 0.51755 | 22.277 | 0.046 | 20 | 0.001
T-LGT-HEV_DST61 | TRADSB | TRAF | 2019 | 0.403 | 0.455 | 0.487 | 26.947 | 27.109 | 24.665 | 0.52029 | 0.52356 | 0.51122 | 22.277 | 0.046 | 20 | 0.001
T-LGT-PHEV_DST61 | TRADSB,TRAELC | TRAF | 2019 | 0.567 | 0.661 | 0.731 | 33.524 | 29.063 | 27.484 | 0.61611 | 0.603 | 0.5684 | 22.277 | 0.046 | 20 | 0.001
T-LGT-ICE_NBG61 | TRANGB | TRAF | 2019 | 0.228 | 0.237 | 0.27 | 28.098 | 25.433 | 25.28 | 0.52671 | 0.53671 | 0.53671 | 22.277 | 0.046 | 20 | 0.001
T-LGT-PHEV_NGB61 | TRANGB,TRAELC | TRAF | 2019 | 0.463 | 0.496 | 0.567 | 36.548 | 29.968 | 28.253 | 0.61611 | 0.603 | 0.5684 | 22.277 | 0.046 | 20 | 0.001
T-LGT-FCV_HYD61 | TRAHYD | TRAF | 2019 | 0.534 | 0.604 | 0.646 | 56.146 | 32.58 | 25.907 | 0.71457 | 0.66403 | 0.56295 | 22.277 | 0.046 | 20 | 0.001
T-LGT-BEV_ELC61 | TRAELC | TRAF | 2019 | 0.926 | 1.111 | 1.263 | 32.17 | 28.533 | 25.497 | 0.70837 | 0.66411 | 0.57559 | 22.277 | 0.046 | 20 | 0.001
*Medium trucks
T-MGT-ICE_DST71 | TRADSB | TRAF | 2019 | 0.121 | 0.132 | 0.157 | 95.69 | 100.95 | 100.95 | 2.1157 | 2.169 | 2.169 | 57.43 | 8.865 | 20 | 0.001
T-MGT-HEV_DST71 | TRADSB | TRAF | 2019 | 0.173 | 0.189 | 0.224 | 124.73 | 125.12 | 120.17 | 3.5721 | 3.0618 | 2.3858 | 57.43 | 8.865 | 20 | 0.001
T-MGT-FCV_HYD71 | TRAHYD | TRAF | 2019 | 0.201 | 0.22 | 0.262 | 345.67 | 222.22 | 116.17 | 3.5721 | 3.0618 | 2.3858 | 57.43 | 8.865 | 20 | 0.001
T-MGT-ICE_NGB71 | TRANGB | TRAF | 2019 | 0.118 | 0.141 | 0.155 | 115.69 | 120.95 | 120.95 | 5.099 | 3.5539 | 2.3292 | 57.43 | 8.865 | 20 | 0.001
T-MGT-HEV_NGB71 | TRANGB | TRAF | 2019 | 0.168 | 0.201 | 0.222 | 144.73 | 145.12 | 140.17 | 5.099 | 3.5539 | 2.3292 | 57.43 | 8.865 | 20 | 0.001
T-MGT-ICE_LNG71 | TRALNG | TRAF | 2019 | 0.118 | 0.141 | 0.155 | 130.686 | 128.758 | 126.183 | 5.099 | 3.5539 | 2.3292 | 57.43 | 8.865 | 20 | 0.001
T-MGT-BEV_ELC71 | TRAELC | TRAF | 2019 | 0.347 | 0.347 | 0.347 | 345.67 | 274.11 | 116.17 | 3.5721 | 3.0618 | 2.3858 | 57.43 | 8.865 | 20 | 0.001
*Heavy trucks
T-HGT-ICE_DST81 | TRADSB | TRAF | 2019 | 0.121 | 0.132 | 0.157 | 95.69 | 100.95 | 100.95 | 2.1157 | 2.169 | 2.169 | 57.43 | 8.865 | 20 | 0.001
T-HGT-HEV_DST81 | TRADSB | TRAF | 2019 | 0.173 | 0.189 | 0.224 | 124.73 | 125.12 | 120.17 | 3.5721 | 3.0618 | 2.3858 | 57.43 | 8.865 | 20 | 0.001
T-HGT-FCV_HYD81 | TRAHYD | TRAF | 2019 | 0.201 | 0.22 | 0.262 | 345.67 | 222.22 | 116.17 | 3.5721 | 3.0618 | 2.3858 | 57.43 | 8.865 | 20 | 0.001
T-HGT-ICE_NGB81 | TRANGB | TRAF | 2019 | 0.118 | 0.141 | 0.155 | 115.69 | 120.95 | 120.95 | 5.099 | 3.5539 | 2.3292 | 57.43 | 8.865 | 20 | 0.001
T-HGT-HEV_NGB81 | TRANGB | TRAF | 2019 | 0.168 | 0.201 | 0.222 | 144.73 | 145.12 | 140.17 | 5.099 | 3.5539 | 2.3292 | 57.43 | 8.865 | 20 | 0.001
T-HGT-ICE_LNG81 | TRALNG | TRAF | 2019 | 0.118 | 0.141 | 0.155 | 130.686 | 128.758 | 126.183 | 5.099 | 3.5539 | 2.3292 | 57.43 | 8.865 | 20 | 0.001
T-HGT-BEV_ELC81 | TRAELC | TRAF | 2019 | 0.347 | 0.347 | 0.347 | 345.67 | 274.11 | 116.17 | 3.5721 | 3.0618 | 2.3858 | 57.43 | 8.865 | 20 | 0.001
*Rail trucks
T-GTR-ICE_DST91 | TRADSB | TRAF | 2019 | 0.0075 | 0.0077 | 0.0078 | 469.6039 | 469.6039 | 469.6039 | 23.4802 | 23.4802 | 23.4802 | 39.364 | 164.8334 | 30 | 0.001
T-GTR-BEV_ELC91 | TRAELC | TRAF | 2019 | 0.0198 | 0.0203 | 0.0205 | 438.8821 | 438.8821 | 438.8821 | 21.9441 | 21.9441 | 21.9441 | 39.364 | 164.8334 | 30 | 0.001
T-GTR-FCV_HYD91 | TRAHYD | TRAF | 2019 | 0.011393 | 0.01178 | 0.012636 | 582.1007 | 525.0672 | 494.7325 | 29.105 | 26.2534 | 24.7366 | 39.364 | 164.8334 | 30 | 0.001
*Turism, Navigation & Others
T-TUR_NEW | TRABDL | TTURS | 2019 | 1 | 1.05 | 1.1 | [9 empty] | 1
T-NAV_NEW | TRADSB | TNAV | 2019 | 1 | 1.1 | 1.3 | [9 empty] | 1
T-OTH_NEW | TRABDL,TRAE85,TRANGB | TOTH | 2019 | 1 | 1.05 | 1.1 | [9 empty] | 1
*Aviation
T-AVI_DOM_NEW | TRAJKB | TAVIDOM | 2019 | 1 | 1.05 | 1.1 | [9 empty] | 1
T-AVI_INT_NEW | TRAJKB | TAVIINT | 2019 | 1 | 1.05 | 1.1 | [9 empty] | 1
|  |  | ~FI_T | [29 empty] | ~FI_T
TechName | Comm-IN | Attribute | LimType | IE | IE-CW | IE-D | IE-KE | IE-KK | IE-LS | IE-LD | IE-LH | IE-MH | IE-OY | IE-WH | IE-WX | IE-WW | IE-CE | IE-CO | IE-KY | IE-LK | IE-TA | IE-WD | IE-G | IE-LM | IE-MO | IE-RN | IE-SO | IE-CN | IE-DL | IE-MN | TechName | Comm-IN | LimType | Share-I~0
T-CAR-ICE_DF21 | TRACNG | Share-I | UP | 50% | 50% | 50% | 50% | 50% | 50% | 50% | 50% | 50% | 50% | 50% | 50% | 50% | 50% | 50% | 50% | 50% | 50% | 50% | 50% | 50% | 50% | 50% | 50% | 50% | 50% | 50% | T-CAR-ICE_DF21 | TRACNG | UP | 5
T-CAR-ICE_DF21 | TRACNG | Share-I | LO | 40% | 40% | 40% | 40% | 40% | 40% | 40% | 40% | 40% | 40% | 40% | 40% | 40% | 40% | 40% | 40% | 40% | 40% | 40% | 40% | 40% | 40% | 40% | 40% | 40% | 40% | 40% | T-CAR-ICE_DF21 | TRACNG | LO | 5
T-CAR-PHEV10_GSL21 | TRAELC | Share-I | UP | 30% | 30% | 30% | 30% | 30% | 30% | 30% | 30% | 30% | 30% | 30% | 30% | 30% | 30% | 30% | 30% | 30% | 30% | 30% | 30% | 30% | 30% | 30% | 30% | 30% | 30% | 30% | T-CAR-PHEV10_GSL21 | TRAELC | UP | 5
T-CAR-PHEV20_GSL21 | TRAELC | Share-I | UP | 40% | 40% | 40% | 40% | 40% | 40% | 40% | 40% | 40% | 40% | 40% | 40% | 40% | 40% | 40% | 40% | 40% | 40% | 40% | 40% | 40% | 40% | 40% | 40% | 40% | 40% | 40% | T-CAR-PHEV20_GSL21 | TRAELC | UP | 5
T-CAR-PHEV40_GSL21 | TRAELC | Share-I | UP | 50% | 50% | 50% | 50% | 50% | 50% | 50% | 50% | 50% | 50% | 50% | 50% | 50% | 50% | 50% | 50% | 50% | 50% | 50% | 50% | 50% | 50% | 50% | 50% | 50% | 50% | 50% | T-CAR-PHEV40_GSL21 | TRAELC | UP | 5
T-CAR-PHEV10_DST21 | TRAELC | Share-I | UP | 30% | 30% | 30% | 30% | 30% | 30% | 30% | 30% | 30% | 30% | 30% | 30% | 30% | 30% | 30% | 30% | 30% | 30% | 30% | 30% | 30% | 30% | 30% | 30% | 30% | 30% | 30% | T-CAR-PHEV10_DST21 | TRAELC | UP | 5
T-CAR-PHEV20_DST21 | TRAELC | Share-I | UP | 40% | 40% | 40% | 40% | 40% | 40% | 40% | 40% | 40% | 40% | 40% | 40% | 40% | 40% | 40% | 40% | 40% | 40% | 40% | 40% | 40% | 40% | 40% | 40% | 40% | 40% | 40% | T-CAR-PHEV20_DST21 | TRAELC | UP | 5
T-CAR-PHEV40_DST21 | TRAELC | Share-I | UP | 50% | 50% | 50% | 50% | 50% | 50% | 50% | 50% | 50% | 50% | 50% | 50% | 50% | 50% | 50% | 50% | 50% | 50% | 50% | 50% | 50% | 50% | 50% | 50% | 50% | 50% | 50% | T-CAR-PHEV40_DST21 | TRAELC | UP | 5
T-TAX-ICE_DF31 | TRACNG | Share-I | UP | 50% | 50% | 50% | 50% | 50% | 50% | 50% | 50% | 50% | 50% | 50% | 50% | 50% | 50% | 50% | 50% | 50% | 50% | 50% | 50% | 50% | 50% | 50% | 50% | 50% | 50% | 50% | T-TAX-ICE_DF31 | TRACNG | UP | 5
T-TAX-PHEV10_GSL31 | TRAELC | Share-I | UP | 30% | 30% | 30% | 30% | 30% | 30% | 30% | 30% | 30% | 30% | 30% | 30% | 30% | 30% | 30% | 30% | 30% | 30% | 30% | 30% | 30% | 30% | 30% | 30% | 30% | 30% | 30% | T-TAX-PHEV10_GSL31 | TRAELC | UP | 5
T-TAX-PHEV20_GSL31 | TRAELC | Share-I | UP | 40% | 40% | 40% | 40% | 40% | 40% | 40% | 40% | 40% | 40% | 40% | 40% | 40% | 40% | 40% | 40% | 40% | 40% | 40% | 40% | 40% | 40% | 40% | 40% | 40% | 40% | 40% | T-TAX-PHEV20_GSL31 | TRAELC | UP | 5
T-TAX-PHEV40_GSL31 | TRAELC | Share-I | UP | 50% | 50% | 50% | 50% | 50% | 50% | 50% | 50% | 50% | 50% | 50% | 50% | 50% | 50% | 50% | 50% | 50% | 50% | 50% | 50% | 50% | 50% | 50% | 50% | 50% | 50% | 50% | T-TAX-PHEV40_GSL31 | TRAELC | UP | 5
T-TAX-PHEV10_DST31 | TRAELC | Share-I | UP | 30% | 30% | 30% | 30% | 30% | 30% | 30% | 30% | 30% | 30% | 30% | 30% | 30% | 30% | 30% | 30% | 30% | 30% | 30% | 30% | 30% | 30% | 30% | 30% | 30% | 30% | 30% | T-TAX-PHEV10_DST31 | TRAELC | UP | 5
T-TAX-PHEV20_DST31 | TRAELC | Share-I | UP | 40% | 40% | 40% | 40% | 40% | 40% | 40% | 40% | 40% | 40% | 40% | 40% | 40% | 40% | 40% | 40% | 40% | 40% | 40% | 40% | 40% | 40% | 40% | 40% | 40% | 40% | 40% | T-TAX-PHEV20_DST31 | TRAELC | UP | 5
T-TAX-PHEV40_DST31 | TRAELC | Share-I | UP | 50% | 50% | 50% | 50% | 50% | 50% | 50% | 50% | 50% | 50% | 50% | 50% | 50% | 50% | 50% | 50% | 50% | 50% | 50% | 50% | 50% | 50% | 50% | 50% | 50% | 50% | 50% | T-TAX-PHEV40_DST31 | TRAELC | UP | 5
T-LGT-PHEV_DST61 | TRAELC | Share-I | UP | 50% | 50% | 50% | 50% | 50% | 50% | 50% | 50% | 50% | 50% | 50% | 50% | 50% | 50% | 50% | 50% | 50% | 50% | 50% | 50% | 50% | 50% | 50% | 50% | 50% | 50% | 50% | T-LGT-PHEV_DST61 | TRAELC | UP | 5
T-LGT-PHEV_NGB61 | TRAELC | Share-I | UP | 50% | 50% | 50% | 50% | 50% | 50% | 50% | 50% | 50% | 50% | 50% | 50% | 50% | 50% | 50% | 50% | 50% | 50% | 50% | 50% | 50% | 50% | 50% | 50% | 50% | 50% | 50% | T-LGT-PHEV_NGB61 | TRAELC | UP | 5
~FI_T: Share-I
TechName | Comm-IN | Year | LimType | IE | IE-CW | IE-D | IE-KE | IE-KK | IE-LS | IE-LD | IE-LH | IE-MH | IE-OY | IE-WH | IE-WX | IE-WW | IE-CE | IE-CO | IE-KY | IE-LK | IE-TA | IE-WD | IE-G | IE-LM | IE-MO | IE-RN | IE-SO | IE-CN | IE-DL | IE-MN
T-OTH_NEW | TRABDL | 2018 | UP | 4% | 4% | 4% | 4% | 4% | 4% | 4% | 4% | 4% | 4% | 4% | 4% | 4% | 4% | 4% | 4% | 4% | 4% | 4% | 4% | 4% | 4% | 4% | 4% | 4% | 4% | 4%
T-OTH_NEW | TRABDL | 2030 | UP | 50% | 50% | 50% | 50% | 50% | 50% | 50% | 50% | 50% | 50% | 50% | 50% | 50% | 50% | 50% | 50% | 50% | 50% | 50% | 50% | 50% | 50% | 50% | 50% | 50% | 50% | 50%
T-OTH_NEW | TRABDL | 0 | UP | 5 | 5 | 5 | 5 | 5 | 5 | 5 | 5 | 5 | 5 | 5 | 5 | 5 | 5 | 5 | 5 | 5 | 5 | 5 | 5 | 5 | 5 | 5 | 5 | 5 | 5 | 5
T-OTH_NEW | TRANGB | 2018 | UP | 4% | 4% | 4% | 4% | 4% | 4% | 4% | 4% | 4% | 4% | 4% | 4% | 4% | 4% | 4% | 4% | 4% | 4% | 4% | 4% | 4% | 4% | 4% | 4% | 4% | 4% | 4%
T-OTH_NEW | TRANGB | 2030 | UP | 20% | 20% | 20% | 20% | 20% | 20% | 20% | 20% | 20% | 20% | 20% | 20% | 20% | 20% | 20% | 20% | 20% | 20% | 20% | 20% | 20% | 20% | 20% | 20% | 20% | 20% | 20%
T-OTH_NEW | TRANGB | 0 | UP | 5 | 5 | 5 | 5 | 5 | 5 | 5 | 5 | 5 | 5 | 5 | 5 | 5 | 5 | 5 | 5 | 5 | 5 | 5 | 5 | 5 | 5 | 5 | 5 | 5 | 5 | 5
Note on L158: McDonagh, Shane: Equal to Diesel PHEV O&M
Note on B173: McDonagh, Shane: Based on Helgeson but with €20k premium as per research
Note on B174: McDonagh, Shane: Based on Helgeson but with €20k premium as per research
Note on B175: McDonagh, Shane: New technology option
Note on L175: McDonagh, Shane: Equal to CNG
Note on B176: McDonagh, Shane: New technology option

## Purchase price
New Private Cars (Number) by Car Make and Engine Capacity cc in 2018
| All capacities | Up to 900 cc | 901-1000 cc | 1001-1300 cc | 1301-1400 cc | 1401-1500 cc | 1501-1600 cc | 1601-2000 cc | 2001-2400 cc | >2400 cc
All makes | 121157 | 2439 | 20545 | 13872 | 7002 | 20335 | 20414 | 30556 | 3420 | 2574
All other makes | 49 | 13 | 0 | 6 | 10 | 1 | 0 | 8 | 0 | 11 | 0.04044%
Alfa Romeo | 86 | 1 | 0 | 2 | 16 | 0 | 11 | 22 | 29 | 5 | 0.07098%
Audi | 4806 | 0 | 483 | 0 | 197 | 114 | 810 | 2776 | 0 | 426 | 3.967%
BMW | 4128 | 76 | 0 | 0 | 0 | 556 | 0 | 3210 | 0 | 286 | 3.407%
Chevrolet | 0 | 0 | 0 | 0 | 0 | 0 | 0 | 0 | 0 | 0 | 0%
Chrysler Jeep | 0 | 0 | 0 | 0 | 0 | 0 | 0 | 0 | 0 | 0 | 0%
Chrysler | 0 | 0 | 0 | 0 | 0 | 0 | 0 | 0 | 0 | 0 | 0%
Citroen | 1186 | 1 | 20 | 401 | 0 | 0 | 742 | 22 | 0 | 0 | 0.9789%
Dacia | 3411 | 274 | 683 | 1 | 0 | 2451 | 2 | 0 | 0 | 0 | 2.815%
Fiat | 698 | 3 | 1 | 489 | 56 | 0 | 147 | 0 | 2 | 0 | 0.5761%
Ford | 10746 | 0 | 1293 | 2645 | 0 | 5833 | 1 | 928 | 44 | 2 | 8.869%
Honda | 1260 | 2 | 328 | 0 | 237 | 232 | 456 | 5 | 0 | 0 | 1.04%
Hyundai | 10950 | 92 | 3571 | 1027 | 806 | 0 | 1171 | 3853 | 429 | 1 | 9.038%
Infiniti | 0 | 0 | 0 | 0 | 0 | 0 | 0 | 0 | 0 | 0 | 0%
Jaguar | 594 | 3 | 0 | 0 | 0 | 0 | 0 | 584 | 0 | 7 | 0.4903%
Jeep | 92 | 0 | 0 | 0 | 17 | 0 | 61 | 11 | 1 | 2 | 0.07593%
Kia | 7005 | 0 | 613 | 506 | 1090 | 0 | 947 | 3245 | 602 | 2 | 5.782%
Land Rover | 1001 | 0 | 0 | 0 | 0 | 0 | 0 | 729 | 0 | 272 | 0.8262%
Lexus | 471 | 0 | 0 | 0 | 0 | 0 | 0 | 57 | 0 | 414 | 0.3888%
Maserati | 0 | 0 | 0 | 0 | 0 | 0 | 0 | 0 | 0 | 0 | 0%
Mazda | 2162 | 0 | 0 | 0 | 0 | 721 | 0 | 323 | 1118 | 0 | 1.784%
Mercedes Benz | 3953 | 0 | 0 | 0 | 42 | 487 | 964 | 1459 | 863 | 138 | 3.263%
Mini | 577 | 0 | 0 | 5 | 0 | 469 | 1 | 102 | 0 | 0 | 0.4762%
Mitsubishi | 741 | 0 | 37 | 26 | 0 | 185 | 254 | 12 | 217 | 10 | 0.6116%
Nissan | 9277 | 985 | 1885 | 3043 | 0 | 2224 | 1102 | 17 | 21 | 0 | 7.657%
Opel | 4893 | 0 | 390 | 426 | 1541 | 83 | 2209 | 226 | 18 | 0 | 4.039%
Peugeot | 5374 | 0 | 30 | 2143 | 0 | 508 | 2614 | 79 | 0 | 0 | 4.436%
Porsche | 73 | 0 | 0 | 0 | 0 | 0 | 0 | 9 | 0 | 64 | 0.06025%
Renault | 7075 | 794 | 2 | 1441 | 0 | 4248 | 450 | 95 | 45 | 0 | 5.84%
Saab | 0 | 0 | 0 | 0 | 0 | 0 | 0 | 0 | 0 | 0 | 0%
Seat | 3600 | 0 | 1587 | 240 | 190 | 44 | 1121 | 418 | 0 | 0 | 2.971%
Skoda | 8668 | 0 | 3027 | 238 | 266 | 266 | 2962 | 1909 | 0 | 0 | 7.154%
Smart | 1 | 0 | 1 | 0 | 0 | 0 | 0 | 0 | 0 | 0 | 0.0008254%
Ssangyong | 74 | 0 | 0 | 0 | 0 | 0 | 57 | 0 | 17 | 0 | 0.06108%
Subaru | 187 | 0 | 0 | 0 | 0 | 0 | 53 | 126 | 0 | 8 | 0.1543%
Suzuki | 1229 | 0 | 400 | 271 | 71 | 0 | 487 | 0 | 0 | 0 | 1.014%
Tesla | 120 | 120 | 0 | 0 | 0 | 0 | 0 | 0 | 0 | 0 | 0.09905%
Toyota | 11484 | 0 | 1636 | 794 | 2107 | 1448 | 229 | 4391 | 13 | 866 | 9.479%
Vauxhall | 0 | 0 | 0 | 0 | 0 | 0 | 0 | 0 | 0 | 0 | 0%
Volkswagen | 13496 | 75 | 4558 | 168 | 356 | 407 | 3563 | 4309 | 0 | 60 | 11.14%
Volvo | 1690 | 0 | 0 | 0 | 0 | 58 | 0 | 1631 | 1 | 0 | 1.395%
Source: CSO, Table: TEA29
Purchase price in 2018 (Euro/vehicle)
| All capacities | Up to 900 cc | 901-1000 cc | 1001-1300 cc | 1301-1400 cc | 1401-1500 cc | 1501-1600 cc | 1601-2000 cc | 2001-2400 cc | >2400 cc
Ford |  | 16650 | 19600 | 19600 | 20835 | 20835 | 20835 | 27990 | 53175 | 61500
Hyundai |  | 11995 | 12995 | 13995 | 17495 | 18995 | 20495 | 25495 | 35995 | 43995
Kia |  | 11685 | 12810 | 15550 | 18190 | 19035 | 20280 | 26025 | 38625 | 41670
Nissan |  | 15895 | 15895 | 16395 | 18545 | 19195 | 19995 | 27520 | 30520 | 37720
Renault |  | 12990 | 13590 | 16390 | 18090 | 19990 | 22390 | 28490 | 31990 | 37990
Skoda |  | 11095 | 12155 | 15600 | 18285 | 27485 | 27250 | 33065 | 39725 | 42025
Toyota |  | 13360 | 14580 | 23500 | 23500 | 26000 | 26790 | 31630 | 36500 | 40395
Volkswagen |  | 13770 | 13770 | 17928 | 21445 | 28265 | 24662 | 31420 | 38700 | 73975
Source: SIMI (Society of the Irish Motor Industry), https://www.simi.ie/en/motorstats/recommended-price-guide
New Private Cars (Number) by Car Make and Engine Capacity cc in 2018
| All capacities | Up to 900 cc | 901-1000 cc | 1001-1300 cc | 1301-1400 cc | 1401-1500 cc | 1501-1600 cc | 1601-2000 cc | 2001-2400 cc | >2400 cc
Ford | 10746 | 0 | 1293 | 2645 | 0 | 5833 | 1 | 928 | 44 | 2
Hyundai | 10950 | 92 | 3571 | 1027 | 806 | 0 | 1171 | 3853 | 429 | 1
Kia | 7005 | 0 | 613 | 506 | 1090 | 0 | 947 | 3245 | 602 | 2
Nissan | 9277 | 985 | 1885 | 3043 | 0 | 2224 | 1102 | 17 | 21 | 0
Renault | 7075 | 794 | 2 | 1441 | 0 | 4248 | 450 | 95 | 45 | 0
Skoda | 8668 | 0 | 3027 | 238 | 266 | 266 | 2962 | 1909 | 0 | 0
Toyota | 11484 | 0 | 1636 | 794 | 2107 | 1448 | 229 | 4391 | 13 | 866
Volkswagen | 13496 | 75 | 4558 | 168 | 356 | 407 | 3563 | 4309 | 0 | 60
Total | 78701 | 1946 | 16585 | 9862 | 4625 | 14426 | 10425 | 18747 | 1154 | 931
New Private Cars (share) by Car Make and Engine Capacity cc in 2018
| All capacities | Up to 900 cc | 901-1000 cc | 1001-1300 cc | 1301-1400 cc | 1401-1500 cc | 1501-1600 cc | 1601-2000 cc | 2001-2400 cc | >2400 cc
Ford | 13.65% | 0% | 1.643% | 3.361% | 0% | 7.412% | 0.001271% | 1.179% | 0.05591% | 0.002541%
Hyundai | 13.91% | 0.1169% | 4.537% | 1.305% | 1.024% | 0% | 1.488% | 4.896% | 0.5451% | 0.001271%
Kia | 8.901% | 0% | 0.7789% | 0.6429% | 1.385% | 0% | 1.203% | 4.123% | 0.7649% | 0.002541%
Nissan | 11.79% | 1.252% | 2.395% | 3.867% | 0% | 2.826% | 1.4% | 0.0216% | 0.02668% | 0%
Renault | 8.99% | 1.009% | 0.002541% | 1.831% | 0% | 5.398% | 0.5718% | 0.1207% | 0.05718% | 0%
Skoda | 11.01% | 0% | 3.846% | 0.3024% | 0.338% | 0.338% | 3.764% | 2.426% | 0% | 0%
Toyota | 14.59% | 0% | 2.079% | 1.009% | 2.677% | 1.84% | 0.291% | 5.579% | 0.01652% | 1.1%
Volkswagen | 17.15% | 0.0953% | 5.792% | 0.2135% | 0.4523% | 0.5171% | 4.527% | 5.475% | 0% | 0.07624%
Total | 100% | 2.473% | 21.07% | 12.53% | 5.877% | 18.33% | 13.25% | 23.82% | 1.466% | 1.183%
Diesel | 21831.5871
Petrol | 20290.1448
Helgeson B, Peter J. The role of electricity in decarbonizing European road transport–Development and assessment of an integrated multi-sectoral model. Applied Energy. 2020 Mar 15;262:114365.