## COP
scenario | attribute | process | commodity | lim_type | time_slice | year | commodity_group | currency | stage | sow | IE | National
RSD | CEFF | R-HC_Apt_ELC_HPN1 | RSDSC_Apt | - | ANNUAL | 2018 | - | - | - | - | 3.0702 | 3.0702
RSD | CEFF | R-HC_Apt_ELC_HPN1 | RSDSC_Apt | - | ANNUAL | 2030 | - | - | - | - | 3.2749 | 3.2749
RSD | CEFF | R-HC_Apt_ELC_HPN1 | RSDSC_Apt | - | ANNUAL | 2040 | - | - | - | - | 3.7866 | 3.7866
RSD | CEFF | R-HC_Apt_ELC_HPN1 | RSDSC_Apt | - | ANNUAL | 2050 | - | - | - | - | 4.0936 | 4.0936
RSD | CEFF | R-HC_Apt_ELC_HPN1 | RSDSH_Apt | - | ANNUAL | 2018 | - | - | - | - | 3.0702 | 3.0702
RSD | CEFF | R-HC_Apt_ELC_HPN1 | RSDSH_Apt | - | ANNUAL | 2030 | - | - | - | - | 3.2749 | 3.2749
RSD | CEFF | R-HC_Apt_ELC_HPN1 | RSDSH_Apt | - | ANNUAL | 2040 | - | - | - | - | 3.7866 | 3.7866
RSD | CEFF | R-HC_Apt_ELC_HPN1 | RSDSH_Apt | - | ANNUAL | 2050 | - | - | - | - | 4.0936 | 4.0936
RSD | CEFF | R-HC_Apt_ELC_HPN2 | RSDSC_Apt | - | ANNUAL | 2018 | - | - | - | - | 3.0702 | 3.0702
RSD | CEFF | R-HC_Apt_ELC_HPN2 | RSDSC_Apt | - | ANNUAL | 2030 | - | - | - | - | 3.5819 | 3.5819
RSD | CEFF | R-HC_Apt_ELC_HPN2 | RSDSC_Apt | - | ANNUAL | 2040 | - | - | - | - | 4.0936 | 4.0936
RSD | CEFF | R-HC_Apt_ELC_HPN2 | RSDSC_Apt | - | ANNUAL | 2050 | - | - | - | - | 4.6053 | 4.6053
RSD | CEFF | R-HC_Apt_ELC_HPN2 | RSDSH_Apt | - | ANNUAL | 2018 | - | - | - | - | 3.3772 | 3.3772
RSD | CEFF | R-HC_Apt_ELC_HPN2 | RSDSH_Apt | - | ANNUAL | 2030 | - | - | - | - | 3.5819 | 3.5819
RSD | CEFF | R-HC_Apt_ELC_HPN2 | RSDSH_Apt | - | ANNUAL | 2040 | - | - | - | - | 4.0936 | 4.0936
RSD | CEFF | R-HC_Apt_ELC_HPN2 | RSDSH_Apt | - | ANNUAL | 2050 | - | - | - | - | 4.6053 | 4.6053
RSD | CEFF | R-HC_Att_ELC_HPN1 | RSDSC_Att | - | ANNUAL | 2018 | - | - | - | - | 3.1158 | 3.1158
RSD | CEFF | R-HC_Att_ELC_HPN1 | RSDSC_Att | - | ANNUAL | 2030 | - | - | - | - | 3.3235 | 3.3235
RSD | CEFF | R-HC_Att_ELC_HPN1 | RSDSC_Att | - | ANNUAL | 2040 | - | - | - | - | 3.8428 | 3.8428
RSD | CEFF | R-HC_Att_ELC_HPN1 | RSDSC_Att | - | ANNUAL | 2050 | - | - | - | - | 4.1544 | 4.1544
RSD | CEFF | R-HC_Att_ELC_HPN1 | RSDSH_Att | - | ANNUAL | 2018 | - | - | - | - | 3.1158 | 3.1158
RSD | CEFF | R-HC_Att_ELC_HPN1 | RSDSH_Att | - | ANNUAL | 2030 | - | - | - | - | 3.3235 | 3.3235
RSD | CEFF | R-HC_Att_ELC_HPN1 | RSDSH_Att | - | ANNUAL | 2040 | - | - | - | - | 3.8428 | 3.8428
RSD | CEFF | R-HC_Att_ELC_HPN1 | RSDSH_Att | - | ANNUAL | 2050 | - | - | - | - | 4.1544 | 4.1544
RSD | CEFF | R-HC_Att_ELC_HPN2 | RSDSC_Att | - | ANNUAL | 2018 | - | - | - | - | 3.4273 | 3.4273
RSD | CEFF | R-HC_Att_ELC_HPN2 | RSDSC_Att | - | ANNUAL | 2030 | - | - | - | - | 3.6351 | 3.6351
RSD | CEFF | R-HC_Att_ELC_HPN2 | RSDSC_Att | - | ANNUAL | 2040 | - | - | - | - | 4.1544 | 4.1544
RSD | CEFF | R-HC_Att_ELC_HPN2 | RSDSC_Att | - | ANNUAL | 2050 | - | - | - | - | 4.6736 | 4.6736
RSD | CEFF | R-HC_Att_ELC_HPN2 | RSDSH_Att | - | ANNUAL | 2018 | - | - | - | - | 3.4273 | 3.4273
RSD | CEFF | R-HC_Att_ELC_HPN2 | RSDSH_Att | - | ANNUAL | 2030 | - | - | - | - | 3.6351 | 3.6351
RSD | CEFF | R-HC_Att_ELC_HPN2 | RSDSH_Att | - | ANNUAL | 2040 | - | - | - | - | 4.1544 | 4.1544
RSD | CEFF | R-HC_Att_ELC_HPN2 | RSDSH_Att | - | ANNUAL | 2050 | - | - | - | - | 4.6736 | 4.6736
RSD | CEFF | R-HC_Det_ELC_HPN1 | RSDSC_Det | - | ANNUAL | 2018 | - | - | - | - | 3.0898 | 3.0898
RSD | CEFF | R-HC_Det_ELC_HPN1 | RSDSC_Det | - | ANNUAL | 2030 | - | - | - | - | 3.2958 | 3.2958
RSD | CEFF | R-HC_Det_ELC_HPN1 | RSDSC_Det | - | ANNUAL | 2040 | - | - | - | - | 3.8107 | 3.8107
RSD | CEFF | R-HC_Det_ELC_HPN1 | RSDSC_Det | - | ANNUAL | 2050 | - | - | - | - | 4.1197 | 4.1197
RSD | CEFF | R-HC_Det_ELC_HPN1 | RSDSH_Det | - | ANNUAL | 2018 | - | - | - | - | 3.0898 | 3.0898
RSD | CEFF | R-HC_Det_ELC_HPN1 | RSDSH_Det | - | ANNUAL | 2030 | - | - | - | - | 3.2958 | 3.2958
RSD | CEFF | R-HC_Det_ELC_HPN1 | RSDSH_Det | - | ANNUAL | 2040 | - | - | - | - | 3.8107 | 3.8107
RSD | CEFF | R-HC_Det_ELC_HPN1 | RSDSH_Det | - | ANNUAL | 2050 | - | - | - | - | 4.1197 | 4.1197
RSD | CEFF | R-HC_Det_ELC_HPN2 | RSDSC_Det | - | ANNUAL | 2018 | - | - | - | - | 3.3988 | 3.3988
RSD | CEFF | R-HC_Det_ELC_HPN2 | RSDSC_Det | - | ANNUAL | 2030 | - | - | - | - | 3.6047 | 3.6047
RSD | CEFF | R-HC_Det_ELC_HPN2 | RSDSC_Det | - | ANNUAL | 2040 | - | - | - | - | 4.1197 | 4.1197
RSD | CEFF | R-HC_Det_ELC_HPN2 | RSDSC_Det | - | ANNUAL | 2050 | - | - | - | - | 4.6347 | 4.6347
RSD | CEFF | R-HC_Det_ELC_HPN2 | RSDSH_Det | - | ANNUAL | 2018 | - | - | - | - | 3.3988 | 3.3988
RSD | CEFF | R-HC_Det_ELC_HPN2 | RSDSH_Det | - | ANNUAL | 2030 | - | - | - | - | 3.6047 | 3.6047
RSD | CEFF | R-HC_Det_ELC_HPN2 | RSDSH_Det | - | ANNUAL | 2040 | - | - | - | - | 4.1197 | 4.1197
RSD | CEFF | R-HC_Det_ELC_HPN2 | RSDSH_Det | - | ANNUAL | 2050 | - | - | - | - | 4.6347 | 4.6347
RSD | CEFF | R-SH_Apt_ELC_HPN1 | RSDSH_Apt | - | ANNUAL | 2018 | - | - | - | - | 3.0702 | 3.0702
RSD | CEFF | R-SH_Apt_ELC_HPN1 | RSDSH_Apt | - | ANNUAL | 2030 | - | - | - | - | 3.2749 | 3.2749
RSD | CEFF | R-SH_Apt_ELC_HPN1 | RSDSH_Apt | - | ANNUAL | 2040 | - | - | - | - | 3.7866 | 3.7866
RSD | CEFF | R-SH_Apt_ELC_HPN1 | RSDSH_Apt | - | ANNUAL | 2050 | - | - | - | - | 4.0936 | 4.0936
RSD | CEFF | R-SH_Apt_ELC_HPN2 | RSDSH_Apt | - | ANNUAL | 2018 | - | - | - | - | 3.0702 | 3.0702
RSD | CEFF | R-SH_Apt_ELC_HPN2 | RSDSH_Apt | - | ANNUAL | 2030 | - | - | - | - | 3.3772 | 3.3772
RSD | CEFF | R-SH_Apt_ELC_HPN2 | RSDSH_Apt | - | ANNUAL | 2040 | - | - | - | - | 3.7866 | 3.7866
RSD | CEFF | R-SH_Apt_ELC_HPN2 | RSDSH_Apt | - | ANNUAL | 2050 | - | - | - | - | 4.0936 | 4.0936
RSD | CEFF | R-SH_Apt_ELC_HPN3 | RSDSH_Apt | - | ANNUAL | 2018 | - | - | - | - | 3.3772 | 3.3772
RSD | CEFF | R-SH_Apt_ELC_HPN3 | RSDSH_Apt | - | ANNUAL | 2030 | - | - | - | - | 3.5819 | 3.5819
RSD | CEFF | R-SH_Apt_ELC_HPN3 | RSDSH_Apt | - | ANNUAL | 2040 | - | - | - | - | 4.0936 | 4.0936
RSD | CEFF | R-SH_Apt_ELC_HPN3 | RSDSH_Apt | - | ANNUAL | 2050 | - | - | - | - | 4.6053 | 4.6053
RSD | CEFF | R-SH_Att_ELC_HPN1 | RSDSH_Att | - | ANNUAL | 2018 | - | - | - | - | 3.1158 | 3.1158
RSD | CEFF | R-SH_Att_ELC_HPN1 | RSDSH_Att | - | ANNUAL | 2030 | - | - | - | - | 3.3235 | 3.3235
RSD | CEFF | R-SH_Att_ELC_HPN1 | RSDSH_Att | - | ANNUAL | 2040 | - | - | - | - | 3.8428 | 3.8428
RSD | CEFF | R-SH_Att_ELC_HPN1 | RSDSH_Att | - | ANNUAL | 2050 | - | - | - | - | 4.1544 | 4.1544
RSD | CEFF | R-SH_Att_ELC_HPN2 | RSDSH_Att | - | ANNUAL | 2018 | - | - | - | - | 3.1158 | 3.1158
RSD | CEFF | R-SH_Att_ELC_HPN2 | RSDSH_Att | - | ANNUAL | 2030 | - | - | - | - | 3.4273 | 3.4273
RSD | CEFF | R-SH_Att_ELC_HPN2 | RSDSH_Att | - | ANNUAL | 2040 | - | - | - | - | 3.8428 | 3.8428
RSD | CEFF | R-SH_Att_ELC_HPN2 | RSDSH_Att | - | ANNUAL | 2050 | - | - | - | - | 4.1544 | 4.1544
RSD | CEFF | R-SH_Att_ELC_HPN3 | RSDSH_Att | - | ANNUAL | 2018 | - | - | - | - | 3.4273 | 3.4273
RSD | CEFF | R-SH_Att_ELC_HPN3 | RSDSH_Att | - | ANNUAL | 2030 | - | - | - | - | 3.6351 | 3.6351
RSD | CEFF | R-SH_Att_ELC_HPN3 | RSDSH_Att | - | ANNUAL | 2040 | - | - | - | - | 4.1544 | 4.1544
RSD | CEFF | R-SH_Att_ELC_HPN3 | RSDSH_Att | - | ANNUAL | 2050 | - | - | - | - | 4.6736 | 4.6736
RSD | CEFF | R-SH_Det_ELC_HPN1 | RSDSH_Det | - | ANNUAL | 2018 | - | - | - | - | 3.0898 | 3.0898
RSD | CEFF | R-SH_Det_ELC_HPN1 | RSDSH_Det | - | ANNUAL | 2030 | - | - | - | - | 3.2958 | 3.2958
RSD | CEFF | R-SH_Det_ELC_HPN1 | RSDSH_Det | - | ANNUAL | 2040 | - | - | - | - | 3.8107 | 3.8107
RSD | CEFF | R-SH_Det_ELC_HPN1 | RSDSH_Det | - | ANNUAL | 2050 | - | - | - | - | 4.1197 | 4.1197
RSD | CEFF | R-SH_Det_ELC_HPN2 | RSDSH_Det | - | ANNUAL | 2018 | - | - | - | - | 3.0898 | 3.0898
RSD | CEFF | R-SH_Det_ELC_HPN2 | RSDSH_Det | - | ANNUAL | 2030 | - | - | - | - | 3.3988 | 3.3988
RSD | CEFF | R-SH_Det_ELC_HPN2 | RSDSH_Det | - | ANNUAL | 2040 | - | - | - | - | 3.8107 | 3.8107
RSD | CEFF | R-SH_Det_ELC_HPN2 | RSDSH_Det | - | ANNUAL | 2050 | - | - | - | - | 4.1197 | 4.1197
RSD | CEFF | R-SH_Det_ELC_HPN3 | RSDSH_Det | - | ANNUAL | 2018 | - | - | - | - | 3.3988 | 3.3988
RSD | CEFF | R-SH_Det_ELC_HPN3 | RSDSH_Det | - | ANNUAL | 2030 | - | - | - | - | 3.6047 | 3.6047
RSD | CEFF | R-SH_Det_ELC_HPN3 | RSDSH_Det | - | ANNUAL | 2040 | - | - | - | - | 4.1197 | 4.1197
RSD | CEFF | R-SH_Det_ELC_HPN3 | RSDSH_Det | - | ANNUAL | 2050 | - | - | - | - | 4.6347 | 4.6347
RSD | CEFF | R-SW_Apt_ELC_HPN1 | RSDSH_Apt | - | ANNUAL | 2018 | - | - | - | - | 3.0702 | 3.0702
RSD | CEFF | R-SW_Apt_ELC_HPN1 | RSDSH_Apt | - | ANNUAL | 2030 | - | - | - | - | 3.3772 | 3.3772
RSD | CEFF | R-SW_Apt_ELC_HPN1 | RSDSH_Apt | - | ANNUAL | 2040 | - | - | - | - | 3.7866 | 3.7866
RSD | CEFF | R-SW_Apt_ELC_HPN1 | RSDSH_Apt | - | ANNUAL | 2050 | - | - | - | - | 4.0936 | 4.0936
RSD | CEFF | R-SW_Apt_ELC_HPN1 | RSDWH_Apt | - | ANNUAL | 2018 | - | - | - | - | 2.1491 | 2.1491
RSD | CEFF | R-SW_Apt_ELC_HPN1 | RSDWH_Apt | - | ANNUAL | 2030 | - | - | - | - | 2.3641 | 2.3641
RSD | CEFF | R-SW_Apt_ELC_HPN1 | RSDWH_Apt | - | ANNUAL | 2040 | - | - | - | - | 2.6506 | 2.6506
RSD | CEFF | R-SW_Apt_ELC_HPN1 | RSDWH_Apt | - | ANNUAL | 2050 | - | - | - | - | 2.8655 | 2.8655
RSD | CEFF | R-SW_Apt_GAS_HHPN1 | RSDSH_Apt | - | ANNUAL | 2018 | - | - | - | - | 0.81027 | 0.81027
RSD | CEFF | R-SW_Apt_GAS_HHPN1 | RSDSH_Apt | - | ANNUAL | 2030 | - | - | - | - | 0.84916 | 0.84916
RSD | CEFF | R-SW_Apt_GAS_HHPN1 | RSDSH_Apt | - | ANNUAL | 2040 | - | - | - | - | 0.88886 | 0.88886
RSD | CEFF | R-SW_Apt_GAS_HHPN1 | RSDSH_Apt | - | ANNUAL | 2050 | - | - | - | - | 0.94072 | 0.94072
RSD | CEFF | R-SW_Apt_GAS_HHPN1 | RSDWH_Apt | - | ANNUAL | 2018 | - | - | - | - | 0.56719 | 0.56719
RSD | CEFF | R-SW_Apt_GAS_HHPN1 | RSDWH_Apt | - | ANNUAL | 2030 | - | - | - | - | 0.59441 | 0.59441
RSD | CEFF | R-SW_Apt_GAS_HHPN1 | RSDWH_Apt | - | ANNUAL | 2040 | - | - | - | - | 0.62221 | 0.62221
RSD | CEFF | R-SW_Apt_GAS_HHPN1 | RSDWH_Apt | - | ANNUAL | 2050 | - | - | - | - | 0.65851 | 0.65851
RSD | CEFF | R-SW_Apt_GAS_HPN1 | RSDSH_Apt | - | ANNUAL | 2018 | - | - | - | - | 0.81027 | 0.81027
RSD | CEFF | R-SW_Apt_GAS_HPN1 | RSDSH_Apt | - | ANNUAL | 2030 | - | - | - | - | 0.87029 | 0.87029
RSD | CEFF | R-SW_Apt_GAS_HPN1 | RSDSH_Apt | - | ANNUAL | 2040 | - | - | - | - | 1.0203 | 1.0203
RSD | CEFF | R-SW_Apt_GAS_HPN1 | RSDSH_Apt | - | ANNUAL | 2050 | - | - | - | - | 1.0203 | 1.0203
RSD | CEFF | R-SW_Apt_GAS_HPN1 | RSDWH_Apt | - | ANNUAL | 2018 | - | - | - | - | 0.56719 | 0.56719
RSD | CEFF | R-SW_Apt_GAS_HPN1 | RSDWH_Apt | - | ANNUAL | 2030 | - | - | - | - | 0.6092 | 0.6092
RSD | CEFF | R-SW_Apt_GAS_HPN1 | RSDWH_Apt | - | ANNUAL | 2040 | - | - | - | - | 0.71424 | 0.71424
RSD | CEFF | R-SW_Apt_GAS_HPN1 | RSDWH_Apt | - | ANNUAL | 2050 | - | - | - | - | 0.71424 | 0.71424
RSD | CEFF | R-SW_Apt_GAS_HPN2 | RSDSH_Apt | - | ANNUAL | 2018 | - | - | - | - | 0.9003 | 0.9003
RSD | CEFF | R-SW_Apt_GAS_HPN2 | RSDSH_Apt | - | ANNUAL | 2030 | - | - | - | - | 0.93031 | 0.93031
RSD | CEFF | R-SW_Apt_GAS_HPN2 | RSDSH_Apt | - | ANNUAL | 2040 | - | - | - | - | 0.93031 | 0.93031
RSD | CEFF | R-SW_Apt_GAS_HPN2 | RSDSH_Apt | - | ANNUAL | 2050 | - | - | - | - | 0.96032 | 0.96032
RSD | CEFF | R-SW_Apt_GAS_HPN2 | RSDWH_Apt | - | ANNUAL | 2018 | - | - | - | - | 0.63021 | 0.63021
RSD | CEFF | R-SW_Apt_GAS_HPN2 | RSDWH_Apt | - | ANNUAL | 2030 | - | - | - | - | 0.65122 | 0.65122
RSD | CEFF | R-SW_Apt_GAS_HPN2 | RSDWH_Apt | - | ANNUAL | 2040 | - | - | - | - | 0.65122 | 0.65122
RSD | CEFF | R-SW_Apt_GAS_HPN2 | RSDWH_Apt | - | ANNUAL | 2050 | - | - | - | - | 0.67222 | 0.67222
RSD | CEFF | R-SW_Att_ELC_HPN1 | RSDSH_Att | - | ANNUAL | 2018 | - | - | - | - | 3.1158 | 3.1158
RSD | CEFF | R-SW_Att_ELC_HPN1 | RSDSH_Att | - | ANNUAL | 2030 | - | - | - | - | 3.4273 | 3.4273
RSD | CEFF | R-SW_Att_ELC_HPN1 | RSDSH_Att | - | ANNUAL | 2040 | - | - | - | - | 3.8428 | 3.8428
RSD | CEFF | R-SW_Att_ELC_HPN1 | RSDSH_Att | - | ANNUAL | 2050 | - | - | - | - | 4.1544 | 4.1544
RSD | CEFF | R-SW_Att_ELC_HPN1 | RSDWH_Att | - | ANNUAL | 2018 | - | - | - | - | 2.181 | 2.181
RSD | CEFF | R-SW_Att_ELC_HPN1 | RSDWH_Att | - | ANNUAL | 2030 | - | - | - | - | 2.3991 | 2.3991
RSD | CEFF | R-SW_Att_ELC_HPN1 | RSDWH_Att | - | ANNUAL | 2040 | - | - | - | - | 2.6899 | 2.6899
RSD | CEFF | R-SW_Att_ELC_HPN1 | RSDWH_Att | - | ANNUAL | 2050 | - | - | - | - | 2.908 | 2.908
RSD | CEFF | R-SW_Att_ELC_HPN2 | RSDSH_Att | - | ANNUAL | 2018 | - | - | - | - | 3.1158 | 3.1158
RSD | CEFF | R-SW_Att_ELC_HPN2 | RSDSH_Att | - | ANNUAL | 2030 | - | - | - | - | 3.4585 | 3.4585
RSD | CEFF | R-SW_Att_ELC_HPN2 | RSDSH_Att | - | ANNUAL | 2040 | - | - | - | - | 3.7078 | 3.7078
RSD | CEFF | R-SW_Att_ELC_HPN2 | RSDSH_Att | - | ANNUAL | 2050 | - | - | - | - | 3.7078 | 3.7078
RSD | CEFF | R-SW_Att_ELC_HPN2 | RSDWH_Att | - | ANNUAL | 2018 | - | - | - | - | 2.181 | 2.181
RSD | CEFF | R-SW_Att_ELC_HPN2 | RSDWH_Att | - | ANNUAL | 2030 | - | - | - | - | 2.4209 | 2.4209
RSD | CEFF | R-SW_Att_ELC_HPN2 | RSDWH_Att | - | ANNUAL | 2040 | - | - | - | - | 2.5954 | 2.5954
RSD | CEFF | R-SW_Att_ELC_HPN2 | RSDWH_Att | - | ANNUAL | 2050 | - | - | - | - | 2.5954 | 2.5954
RSD | CEFF | R-SW_Att_GAS_HHPN1 | RSDSH_Att | - | ANNUAL | 2018 | - | - | - | - | 0.81729 | 0.81729
RSD | CEFF | R-SW_Att_GAS_HHPN1 | RSDSH_Att | - | ANNUAL | 2030 | - | - | - | - | 0.85652 | 0.85652
RSD | CEFF | R-SW_Att_GAS_HHPN1 | RSDSH_Att | - | ANNUAL | 2040 | - | - | - | - | 0.89657 | 0.89657
RSD | CEFF | R-SW_Att_GAS_HHPN1 | RSDSH_Att | - | ANNUAL | 2050 | - | - | - | - | 0.94888 | 0.94888
RSD | CEFF | R-SW_Att_GAS_HHPN1 | RSDWH_Att | - | ANNUAL | 2018 | - | - | - | - | 0.57211 | 0.57211
RSD | CEFF | R-SW_Att_GAS_HHPN1 | RSDWH_Att | - | ANNUAL | 2030 | - | - | - | - | 0.59957 | 0.59957
RSD | CEFF | R-SW_Att_GAS_HHPN1 | RSDWH_Att | - | ANNUAL | 2040 | - | - | - | - | 0.6276 | 0.6276
RSD | CEFF | R-SW_Att_GAS_HHPN1 | RSDWH_Att | - | ANNUAL | 2050 | - | - | - | - | 0.66421 | 0.66421
RSD | CEFF | R-SW_Att_GAS_HPN1 | RSDSH_Att | - | ANNUAL | 2018 | - | - | - | - | 0.81729 | 0.81729
RSD | CEFF | R-SW_Att_GAS_HPN1 | RSDSH_Att | - | ANNUAL | 2030 | - | - | - | - | 0.87783 | 0.87783
RSD | CEFF | R-SW_Att_GAS_HPN1 | RSDSH_Att | - | ANNUAL | 2040 | - | - | - | - | 1.0292 | 1.0292
RSD | CEFF | R-SW_Att_GAS_HPN1 | RSDSH_Att | - | ANNUAL | 2050 | - | - | - | - | 1.0292 | 1.0292
RSD | CEFF | R-SW_Att_GAS_HPN1 | RSDWH_Att | - | ANNUAL | 2018 | - | - | - | - | 0.57211 | 0.57211
RSD | CEFF | R-SW_Att_GAS_HPN1 | RSDWH_Att | - | ANNUAL | 2030 | - | - | - | - | 0.61448 | 0.61448
RSD | CEFF | R-SW_Att_GAS_HPN1 | RSDWH_Att | - | ANNUAL | 2040 | - | - | - | - | 0.72043 | 0.72043
RSD | CEFF | R-SW_Att_GAS_HPN1 | RSDWH_Att | - | ANNUAL | 2050 | - | - | - | - | 0.72043 | 0.72043
RSD | CEFF | R-SW_Att_GAS_HPN2 | RSDSH_Att | - | ANNUAL | 2018 | - | - | - | - | 0.9081 | 0.9081
RSD | CEFF | R-SW_Att_GAS_HPN2 | RSDSH_Att | - | ANNUAL | 2030 | - | - | - | - | 0.93837 | 0.93837
RSD | CEFF | R-SW_Att_GAS_HPN2 | RSDSH_Att | - | ANNUAL | 2040 | - | - | - | - | 0.93837 | 0.93837
RSD | CEFF | R-SW_Att_GAS_HPN2 | RSDSH_Att | - | ANNUAL | 2050 | - | - | - | - | 0.96864 | 0.96864
RSD | CEFF | R-SW_Att_GAS_HPN2 | RSDWH_Att | - | ANNUAL | 2018 | - | - | - | - | 0.63567 | 0.63567
RSD | CEFF | R-SW_Att_GAS_HPN2 | RSDWH_Att | - | ANNUAL | 2030 | - | - | - | - | 0.65686 | 0.65686
RSD | CEFF | R-SW_Att_GAS_HPN2 | RSDWH_Att | - | ANNUAL | 2040 | - | - | - | - | 0.65686 | 0.65686
RSD | CEFF | R-SW_Att_GAS_HPN2 | RSDWH_Att | - | ANNUAL | 2050 | - | - | - | - | 0.67805 | 0.67805
RSD | CEFF | R-SW_Det_ELC_HPN1 | RSDSH_Det | - | ANNUAL | 2018 | - | - | - | - | 3.0898 | 3.0898
RSD | CEFF | R-SW_Det_ELC_HPN1 | RSDSH_Det | - | ANNUAL | 2030 | - | - | - | - | 3.3988 | 3.3988
RSD | CEFF | R-SW_Det_ELC_HPN1 | RSDSH_Det | - | ANNUAL | 2040 | - | - | - | - | 3.8107 | 3.8107
RSD | CEFF | R-SW_Det_ELC_HPN1 | RSDSH_Det | - | ANNUAL | 2050 | - | - | - | - | 4.1197 | 4.1197
RSD | CEFF | R-SW_Det_ELC_HPN1 | RSDWH_Det | - | ANNUAL | 2018 | - | - | - | - | 2.1628 | 2.1628
RSD | CEFF | R-SW_Det_ELC_HPN1 | RSDWH_Det | - | ANNUAL | 2030 | - | - | - | - | 2.3791 | 2.3791
RSD | CEFF | R-SW_Det_ELC_HPN1 | RSDWH_Det | - | ANNUAL | 2040 | - | - | - | - | 2.6675 | 2.6675
RSD | CEFF | R-SW_Det_ELC_HPN1 | RSDWH_Det | - | ANNUAL | 2050 | - | - | - | - | 2.8838 | 2.8838
RSD | CEFF | R-SW_Det_ELC_HPN2 | RSDSH_Det | - | ANNUAL | 2018 | - | - | - | - | 3.0898 | 3.0898
RSD | CEFF | R-SW_Det_ELC_HPN2 | RSDSH_Det | - | ANNUAL | 2030 | - | - | - | - | 3.4297 | 3.4297
RSD | CEFF | R-SW_Det_ELC_HPN2 | RSDSH_Det | - | ANNUAL | 2040 | - | - | - | - | 3.6768 | 3.6768
RSD | CEFF | R-SW_Det_ELC_HPN2 | RSDSH_Det | - | ANNUAL | 2050 | - | - | - | - | 3.6768 | 3.6768
RSD | CEFF | R-SW_Det_ELC_HPN2 | RSDWH_Det | - | ANNUAL | 2018 | - | - | - | - | 2.1628 | 2.1628
RSD | CEFF | R-SW_Det_ELC_HPN2 | RSDWH_Det | - | ANNUAL | 2030 | - | - | - | - | 2.4008 | 2.4008
RSD | CEFF | R-SW_Det_ELC_HPN2 | RSDWH_Det | - | ANNUAL | 2040 | - | - | - | - | 2.5738 | 2.5738
RSD | CEFF | R-SW_Det_ELC_HPN2 | RSDWH_Det | - | ANNUAL | 2050 | - | - | - | - | 2.5738 | 2.5738
RSD | CEFF | R-SW_Det_GAS_HHPN1 | RSDSH_Det | - | ANNUAL | 2018 | - | - | - | - | 0.82729 | 0.82729
RSD | CEFF | R-SW_Det_GAS_HHPN1 | RSDSH_Det | - | ANNUAL | 2030 | - | - | - | - | 0.867 | 0.867
RSD | CEFF | R-SW_Det_GAS_HHPN1 | RSDSH_Det | - | ANNUAL | 2040 | - | - | - | - | 0.90753 | 0.90753
RSD | CEFF | R-SW_Det_GAS_HHPN1 | RSDSH_Det | - | ANNUAL | 2050 | - | - | - | - | 0.96048 | 0.96048
RSD | CEFF | R-SW_Det_GAS_HHPN1 | RSDWH_Det | - | ANNUAL | 2018 | - | - | - | - | 0.5791 | 0.5791
RSD | CEFF | R-SW_Det_GAS_HHPN1 | RSDWH_Det | - | ANNUAL | 2030 | - | - | - | - | 0.6069 | 0.6069
RSD | CEFF | R-SW_Det_GAS_HHPN1 | RSDWH_Det | - | ANNUAL | 2040 | - | - | - | - | 0.63527 | 0.63527
RSD | CEFF | R-SW_Det_GAS_HHPN1 | RSDWH_Det | - | ANNUAL | 2050 | - | - | - | - | 0.67234 | 0.67234
RSD | CEFF | R-SW_Det_GAS_HPN1 | RSDSH_Det | - | ANNUAL | 2018 | - | - | - | - | 0.82729 | 0.82729
RSD | CEFF | R-SW_Det_GAS_HPN1 | RSDSH_Det | - | ANNUAL | 2030 | - | - | - | - | 0.88857 | 0.88857
RSD | CEFF | R-SW_Det_GAS_HPN1 | RSDSH_Det | - | ANNUAL | 2040 | - | - | - | - | 1.0418 | 1.0418
RSD | CEFF | R-SW_Det_GAS_HPN1 | RSDSH_Det | - | ANNUAL | 2050 | - | - | - | - | 1.0418 | 1.0418
RSD | CEFF | R-SW_Det_GAS_HPN1 | RSDWH_Det | - | ANNUAL | 2018 | - | - | - | - | 0.5791 | 0.5791
RSD | CEFF | R-SW_Det_GAS_HPN1 | RSDWH_Det | - | ANNUAL | 2030 | - | - | - | - | 0.622 | 0.622
RSD | CEFF | R-SW_Det_GAS_HPN1 | RSDWH_Det | - | ANNUAL | 2040 | - | - | - | - | 0.72924 | 0.72924
RSD | CEFF | R-SW_Det_GAS_HPN1 | RSDWH_Det | - | ANNUAL | 2050 | - | - | - | - | 0.72924 | 0.72924
RSD | CEFF | R-SW_Det_GAS_HPN2 | RSDSH_Det | - | ANNUAL | 2018 | - | - | - | - | 0.91921 | 0.91921
RSD | CEFF | R-SW_Det_GAS_HPN2 | RSDSH_Det | - | ANNUAL | 2030 | - | - | - | - | 0.94985 | 0.94985
RSD | CEFF | R-SW_Det_GAS_HPN2 | RSDSH_Det | - | ANNUAL | 2040 | - | - | - | - | 0.94985 | 0.94985
RSD | CEFF | R-SW_Det_GAS_HPN2 | RSDSH_Det | - | ANNUAL | 2050 | - | - | - | - | 0.98049 | 0.98049
RSD | CEFF | R-SW_Det_GAS_HPN2 | RSDWH_Det | - | ANNUAL | 2018 | - | - | - | - | 0.64345 | 0.64345
RSD | CEFF | R-SW_Det_GAS_HPN2 | RSDWH_Det | - | ANNUAL | 2030 | - | - | - | - | 0.66489 | 0.66489
RSD | CEFF | R-SW_Det_GAS_HPN2 | RSDWH_Det | - | ANNUAL | 2040 | - | - | - | - | 0.66489 | 0.66489
RSD | CEFF | R-SW_Det_GAS_HPN2 | RSDWH_Det | - | ANNUAL | 2050 | - | - | - | - | 0.68634 | 0.68634

## AF
scenario | attribute | process | commodity | lim_type | time_slice | year | commodity_group | currency | stage | sow | IE | National
BASE | NCAP_AFA | R-RSDCK_ELC_X0 | - | UP | - | 2018 | - | - | - | - | 0.012457 | 0.012457
BASE | NCAP_AFA | R-RSDCK_GAS_X0 | - | UP | - | 2018 | - | - | - | - | 0.010678 | 0.010678
BASE | NCAP_AFA | R-RSDCK_LPG_X0 | - | UP | - | 2018 | - | - | - | - | 0.010678 | 0.010678
BASE | NCAP_AFA | R-SH_Apt_BDL_X0 | - | UP | - | 2018 | - | - | - | - | 0.0056742 | 0.0056742
BASE | NCAP_AFA | R-SH_Apt_COA_X0 | - | UP | - | 2018 | - | - | - | - | 0.25129 | 0.25129
BASE | NCAP_AFA | R-SH_Apt_ELC_X0 | - | UP | - | 2018 | - | - | - | - | 0.017197 | 0.017197
BASE | NCAP_AFA | R-SH_Apt_ELC_X1 | - | UP | - | 2018 | - | - | - | - | 0.026752 | 0.026752
BASE | NCAP_AFA | R-SH_Apt_ETH_X0 | - | UP | - | 2018 | - | - | - | - | 1.2211e-05 | 1.2211e-05
BASE | NCAP_AFA | R-SH_Apt_GAS_X0 | - | UP | - | 2018 | - | - | - | - | 0.015042 | 0.015042
BASE | NCAP_AFA | R-SH_Apt_HET_X0 | - | UP | - | 2018 | - | - | - | - | 0.0014093 | 0.0014093
BASE | NCAP_AFA | R-SH_Apt_KER_X0 | - | UP | - | 2018 | - | - | - | - | 0.047387 | 0.047387
BASE | NCAP_AFA | R-SH_Apt_LPG_X0 | - | UP | - | 2018 | - | - | - | - | 0.029273 | 0.029273
BASE | NCAP_AFA | R-SH_Apt_PEA_X0 | - | UP | - | 2018 | - | - | - | - | 0.094968 | 0.094968
BASE | NCAP_AFA | R-SH_Apt_SMF_X0 | - | UP | - | 2018 | - | - | - | - | 0.08819 | 0.08819
BASE | NCAP_AFA | R-SH_Apt_WOO_X0 | - | UP | - | 2018 | - | - | - | - | 0.022384 | 0.022384
BASE | NCAP_AFA | R-SH_Att_BDL_X0 | - | UP | - | 2018 | - | - | - | - | 0.019727 | 0.019727
BASE | NCAP_AFA | R-SH_Att_COA_X0 | - | UP | - | 2018 | - | - | - | - | 0.25428 | 0.25428
BASE | NCAP_AFA | R-SH_Att_ELC_X0 | - | UP | - | 2018 | - | - | - | - | 0.04051 | 0.04051
BASE | NCAP_AFA | R-SH_Att_ELC_X1 | - | UP | - | 2018 | - | - | - | - | 0.021795 | 0.021795
BASE | NCAP_AFA | R-SH_Att_ETH_X0 | - | UP | - | 2018 | - | - | - | - | 0 | 0
BASE | NCAP_AFA | R-SH_Att_GAS_X0 | - | UP | - | 2018 | - | - | - | - | 0.028026 | 0.028026
BASE | NCAP_AFA | R-SH_Att_HET_X0 | - | UP | - | 2018 | - | - | - | - | 0.018298 | 0.018298
BASE | NCAP_AFA | R-SH_Att_KER_X0 | - | UP | - | 2018 | - | - | - | - | 0.035983 | 0.035983
BASE | NCAP_AFA | R-SH_Att_LPG_X0 | - | UP | - | 2018 | - | - | - | - | 0.03924 | 0.03924
BASE | NCAP_AFA | R-SH_Att_PEA_X0 | - | UP | - | 2018 | - | - | - | - | 0.056715 | 0.056715
BASE | NCAP_AFA | R-SH_Att_SMF_X0 | - | UP | - | 2018 | - | - | - | - | 0.058905 | 0.058905
BASE | NCAP_AFA | R-SH_Att_WOO_X0 | - | UP | - | 2018 | - | - | - | - | 0.095214 | 0.095214
BASE | NCAP_AFA | R-SH_Det_BDL_X0 | - | UP | - | 2018 | - | - | - | - | 0 | 0
BASE | NCAP_AFA | R-SH_Det_COA_X0 | - | UP | - | 2018 | - | - | - | - | 0.56734 | 0.56734
BASE | NCAP_AFA | R-SH_Det_ELC_X0 | - | UP | - | 2018 | - | - | - | - | 0.065248 | 0.065248
BASE | NCAP_AFA | R-SH_Det_ELC_X1 | - | UP | - | 2018 | - | - | - | - | 0.040026 | 0.040026
BASE | NCAP_AFA | R-SH_Det_ETH_X0 | - | UP | - | 2018 | - | - | - | - | 0 | 0
BASE | NCAP_AFA | R-SH_Det_GAS_X0 | - | UP | - | 2018 | - | - | - | - | 0.046982 | 0.046982
BASE | NCAP_AFA | R-SH_Det_HET_X0 | - | UP | - | 2018 | - | - | - | - | 0.24099 | 0.24099
BASE | NCAP_AFA | R-SH_Det_KER_X0 | - | UP | - | 2018 | - | - | - | - | 0.059135 | 0.059135
BASE | NCAP_AFA | R-SH_Det_LPG_X0 | - | UP | - | 2018 | - | - | - | - | 0.085025 | 0.085025
BASE | NCAP_AFA | R-SH_Det_PEA_X0 | - | UP | - | 2018 | - | - | - | - | 0.1205 | 0.1205
BASE | NCAP_AFA | R-SH_Det_SMF_X0 | - | UP | - | 2018 | - | - | - | - | 0.16465 | 0.16465
BASE | NCAP_AFA | R-SH_Det_WOO_X0 | - | UP | - | 2018 | - | - | - | - | 0.11562 | 0.11562
BASE | NCAP_AFA | R-WH_Apt_BDL_X0 | - | UP | - | 2018 | - | - | - | - | 0.0090062 | 0.0090062
BASE | NCAP_AFA | R-WH_Apt_COA_X0 | - | UP | - | 2018 | - | - | - | - | 0.054307 | 0.054307
BASE | NCAP_AFA | R-WH_Apt_ELC_X0 | - | UP | - | 2018 | - | - | - | - | 0.010748 | 0.010748
BASE | NCAP_AFA | R-WH_Apt_ELC_X1 | - | UP | - | 2018 | - | - | - | - | 0.046928 | 0.046928
BASE | NCAP_AFA | R-WH_Apt_ETH_X0 | - | UP | - | 2018 | - | - | - | - | 0.010851 | 0.010851
BASE | NCAP_AFA | R-WH_Apt_GAS_X0 | - | UP | - | 2018 | - | - | - | - | 0.0090055 | 0.0090055
BASE | NCAP_AFA | R-WH_Apt_HET_X0 | - | UP | - | 2018 | - | - | - | - | 0.00038848 | 0.00038848
BASE | NCAP_AFA | R-WH_Apt_KER_X0 | - | UP | - | 2018 | - | - | - | - | 0.01346 | 0.01346
BASE | NCAP_AFA | R-WH_Apt_LPG_X0 | - | UP | - | 2018 | - | - | - | - | 0.015902 | 0.015902
BASE | NCAP_AFA | R-WH_Apt_PEA_X0 | - | UP | - | 2018 | - | - | - | - | 0.010875 | 0.010875
BASE | NCAP_AFA | R-WH_Apt_SMF_X0 | - | UP | - | 2018 | - | - | - | - | 0.010824 | 0.010824
BASE | NCAP_AFA | R-WH_Apt_SOL_X0 | - | UP | - | 2018 | - | - | - | - | 0.010946 | 0.010946
BASE | NCAP_AFA | R-WH_Apt_WOO_X0 | - | UP | - | 2018 | - | - | - | - | 0.012379 | 0.012379
BASE | NCAP_AFA | R-WH_Att_BDL_X0 | - | UP | - | 2018 | - | - | - | - | 0.017784 | 0.017784
BASE | NCAP_AFA | R-WH_Att_COA_X0 | - | UP | - | 2018 | - | - | - | - | 0.020872 | 0.020872
BASE | NCAP_AFA | R-WH_Att_ELC_X0 | - | UP | - | 2018 | - | - | - | - | 0.016397 | 0.016397
BASE | NCAP_AFA | R-WH_Att_ELC_X1 | - | UP | - | 2018 | - | - | - | - | 0.029987 | 0.029987
BASE | NCAP_AFA | R-WH_Att_ETH_X0 | - | UP | - | 2018 | - | - | - | - | 0.013442 | 0.013442
BASE | NCAP_AFA | R-WH_Att_GAS_X0 | - | UP | - | 2018 | - | - | - | - | 0.011678 | 0.011678
BASE | NCAP_AFA | R-WH_Att_HET_X0 | - | UP | - | 2018 | - | - | - | - | 0.00097589 | 0.00097589
BASE | NCAP_AFA | R-WH_Att_KER_X0 | - | UP | - | 2018 | - | - | - | - | 0.013941 | 0.013941
BASE | NCAP_AFA | R-WH_Att_LPG_X0 | - | UP | - | 2018 | - | - | - | - | 0.020113 | 0.020113
BASE | NCAP_AFA | R-WH_Att_PEA_X0 | - | UP | - | 2018 | - | - | - | - | 0.013789 | 0.013789
BASE | NCAP_AFA | R-WH_Att_SMF_X0 | - | UP | - | 2018 | - | - | - | - | 0.011808 | 0.011808
BASE | NCAP_AFA | R-WH_Att_SOL_X0 | - | UP | - | 2018 | - | - | - | - | 0.043645 | 0.043645
BASE | NCAP_AFA | R-WH_Att_WOO_X0 | - | UP | - | 2018 | - | - | - | - | 0.013756 | 0.013756
BASE | NCAP_AFA | R-WH_Det_BDL_X0 | - | UP | - | 2018 | - | - | - | - | 0.013545 | 0.013545
BASE | NCAP_AFA | R-WH_Det_COA_X0 | - | UP | - | 2018 | - | - | - | - | 0.023206 | 0.023206
BASE | NCAP_AFA | R-WH_Det_ELC_X0 | - | UP | - | 2018 | - | - | - | - | 0.016906 | 0.016906
BASE | NCAP_AFA | R-WH_Det_ELC_X1 | - | UP | - | 2018 | - | - | - | - | 0.028538 | 0.028538
BASE | NCAP_AFA | R-WH_Det_ETH_X0 | - | UP | - | 2018 | - | - | - | - | 0.015343 | 0.015343
BASE | NCAP_AFA | R-WH_Det_GAS_X0 | - | UP | - | 2018 | - | - | - | - | 0.015035 | 0.015035
BASE | NCAP_AFA | R-WH_Det_HET_X0 | - | UP | - | 2018 | - | - | - | - | 0.001633 | 0.001633
BASE | NCAP_AFA | R-WH_Det_KER_X0 | - | UP | - | 2018 | - | - | - | - | 0.017171 | 0.017171
BASE | NCAP_AFA | R-WH_Det_LPG_X0 | - | UP | - | 2018 | - | - | - | - | 0.022012 | 0.022012
BASE | NCAP_AFA | R-WH_Det_PEA_X0 | - | UP | - | 2018 | - | - | - | - | 0.015844 | 0.015844
BASE | NCAP_AFA | R-WH_Det_SMF_X0 | - | UP | - | 2018 | - | - | - | - | 0.014316 | 0.014316
BASE | NCAP_AFA | R-WH_Det_SOL_X0 | - | UP | - | 2018 | - | - | - | - | 0.046409 | 0.046409
BASE | NCAP_AFA | R-WH_Det_WOO_X0 | - | UP | - | 2018 | - | - | - | - | 0.018496 | 0.018496

## Stock
scenario | attribute | process | commodity | lim_type | time_slice | year | commodity_group | currency | stage | sow | IE | National
BASE | Stock | R-RSDCK_ELC_X0 | - | - | - | 2018 | - | - | - | - | 1288.2598 | 1288.2598
BASE | Stock | R-RSDCK_GAS_X0 | - | - | - | 2018 | - | - | - | - | 386.5339 | 386.5339
BASE | Stock | R-RSDCK_LPG_X0 | - | - | - | 2018 | - | - | - | - | 22.7863 | 22.7863
BASE | Stock | R-SH_Apt_BDL_X0 | - | - | - | 2018 | - | - | - | - | 0.0046025 | 0.0046025
BASE | Stock | R-SH_Apt_COA_X0 | - | - | - | 2018 | - | - | - | - | 0.44644 | 0.44644
BASE | Stock | R-SH_Apt_ELC_X0 | - | - | - | 2018 | - | - | - | - | 57.9484 | 57.9484
BASE | Stock | R-SH_Apt_ELC_X1 | - | - | - | 2018 | - | - | - | - | 40.7765 | 40.7765
BASE | Stock | R-SH_Apt_ETH_X0 | - | - | - | 2018 | - | - | - | - | 0.0015342 | 0.0015342
BASE | Stock | R-SH_Apt_GAS_X0 | - | - | - | 2018 | - | - | - | - | 84.2485 | 84.2485
BASE | Stock | R-SH_Apt_HET_X0 | - | - | - | 2018 | - | - | - | - | 13.45 | 13.45
BASE | Stock | R-SH_Apt_KER_X0 | - | - | - | 2018 | - | - | - | - | 6.0185 | 6.0185
BASE | Stock | R-SH_Apt_LPG_X0 | - | - | - | 2018 | - | - | - | - | 2.9241 | 2.9241
BASE | Stock | R-SH_Apt_PEA_X0 | - | - | - | 2018 | - | - | - | - | 0.021478 | 0.021478
BASE | Stock | R-SH_Apt_SMF_X0 | - | - | - | 2018 | - | - | - | - | 0.67196 | 0.67196
BASE | Stock | R-SH_Apt_WOO_X0 | - | - | - | 2018 | - | - | - | - | 0.28689 | 0.28689
BASE | Stock | R-SH_Att_BDL_X0 | - | - | - | 2018 | - | - | - | - | 0.0018468 | 0.0018468
BASE | Stock | R-SH_Att_COA_X0 | - | - | - | 2018 | - | - | - | - | 12.6951 | 12.6951
BASE | Stock | R-SH_Att_ELC_X0 | - | - | - | 2018 | - | - | - | - | 23.5379 | 23.5379
BASE | Stock | R-SH_Att_ELC_X1 | - | - | - | 2018 | - | - | - | - | 40.6321 | 40.6321
BASE | Stock | R-SH_Att_ETH_X0 | - | - | - | 2018 | - | - | - | - | 0 | 0
BASE | Stock | R-SH_Att_GAS_X0 | - | - | - | 2018 | - | - | - | - | 416.2277 | 416.2277
BASE | Stock | R-SH_Att_HET_X0 | - | - | - | 2018 | - | - | - | - | 1.8782 | 1.8782
BASE | Stock | R-SH_Att_KER_X0 | - | - | - | 2018 | - | - | - | - | 229.5925 | 229.5925
BASE | Stock | R-SH_Att_LPG_X0 | - | - | - | 2018 | - | - | - | - | 8.5564 | 8.5564
BASE | Stock | R-SH_Att_PEA_X0 | - | - | - | 2018 | - | - | - | - | 1.1432 | 1.1432
BASE | Stock | R-SH_Att_SMF_X0 | - | - | - | 2018 | - | - | - | - | 31.1948 | 31.1948
BASE | Stock | R-SH_Att_WOO_X0 | - | - | - | 2018 | - | - | - | - | 0.89202 | 0.89202
BASE | Stock | R-SH_Det_BDL_X0 | - | - | - | 2018 | - | - | - | - | 0 | 0
BASE | Stock | R-SH_Det_COA_X0 | - | - | - | 2018 | - | - | - | - | 4.3524 | 4.3524
BASE | Stock | R-SH_Det_ELC_X0 | - | - | - | 2018 | - | - | - | - | 17.1886 | 17.1886
BASE | Stock | R-SH_Det_ELC_X1 | - | - | - | 2018 | - | - | - | - | 31.6429 | 31.6429
BASE | Stock | R-SH_Det_ETH_X0 | - | - | - | 2018 | - | - | - | - | 0 | 0
BASE | Stock | R-SH_Det_GAS_X0 | - | - | - | 2018 | - | - | - | - | 113.6562 | 113.6562
BASE | Stock | R-SH_Det_HET_X0 | - | - | - | 2018 | - | - | - | - | 0.51847 | 0.51847
BASE | Stock | R-SH_Det_KER_X0 | - | - | - | 2018 | - | - | - | - | 503.6445 | 503.6445
BASE | Stock | R-SH_Det_LPG_X0 | - | - | - | 2018 | - | - | - | - | 15.9797 | 15.9797
BASE | Stock | R-SH_Det_PEA_X0 | - | - | - | 2018 | - | - | - | - | 2.1039 | 2.1039
BASE | Stock | R-SH_Det_SMF_X0 | - | - | - | 2018 | - | - | - | - | 31.7493 | 31.7493
BASE | Stock | R-SH_Det_WOO_X0 | - | - | - | 2018 | - | - | - | - | 3.5938 | 3.5938
BASE | Stock | R-WH_Apt_BDL_X0 | - | - | - | 2018 | - | - | - | - | 0.0061658 | 0.0061658
BASE | Stock | R-WH_Apt_COA_X0 | - | - | - | 2018 | - | - | - | - | 0.072981 | 0.072981
BASE | Stock | R-WH_Apt_ELC_X0 | - | - | - | 2018 | - | - | - | - | 57.9285 | 57.9285
BASE | Stock | R-WH_Apt_ELC_X1 | - | - | - | 2018 | - | - | - | - | 40.6503 | 40.6503
BASE | Stock | R-WH_Apt_ETH_X0 | - | - | - | 2018 | - | - | - | - | 0.0046244 | 0.0046244
BASE | Stock | R-WH_Apt_GAS_X0 | - | - | - | 2018 | - | - | - | - | 83.7125 | 83.7125
BASE | Stock | R-WH_Apt_HET_X0 | - | - | - | 2018 | - | - | - | - | 13.2185 | 13.2185
BASE | Stock | R-WH_Apt_KER_X0 | - | - | - | 2018 | - | - | - | - | 5.5714 | 5.5714
BASE | Stock | R-WH_Apt_LPG_X0 | - | - | - | 2018 | - | - | - | - | 2.6719 | 2.6719
BASE | Stock | R-WH_Apt_PEA_X0 | - | - | - | 2018 | - | - | - | - | 0.020039 | 0.020039
BASE | Stock | R-WH_Apt_SMF_X0 | - | - | - | 2018 | - | - | - | - | 0.60117 | 0.60117
BASE | Stock | R-WH_Apt_SOL_X0 | - | - | - | 2018 | - | - | - | - | 2.068 | 2.068
BASE | Stock | R-WH_Apt_WOO_X0 | - | - | - | 2018 | - | - | - | - | 0.27284 | 0.27284
BASE | Stock | R-WH_Att_BDL_X0 | - | - | - | 2018 | - | - | - | - | 0.0055741 | 0.0055741
BASE | Stock | R-WH_Att_COA_X0 | - | - | - | 2018 | - | - | - | - | 10.7334 | 10.7334
BASE | Stock | R-WH_Att_ELC_X0 | - | - | - | 2018 | - | - | - | - | 22.5858 | 22.5858
BASE | Stock | R-WH_Att_ELC_X1 | - | - | - | 2018 | - | - | - | - | 39.2152 | 39.2152
BASE | Stock | R-WH_Att_ETH_X0 | - | - | - | 2018 | - | - | - | - | 0.001858 | 0.001858
BASE | Stock | R-WH_Att_GAS_X0 | - | - | - | 2018 | - | - | - | - | 416.1369 | 416.1369
BASE | Stock | R-WH_Att_HET_X0 | - | - | - | 2018 | - | - | - | - | 1.8896 | 1.8896
BASE | Stock | R-WH_Att_KER_X0 | - | - | - | 2018 | - | - | - | - | 228.5131 | 228.5131
BASE | Stock | R-WH_Att_LPG_X0 | - | - | - | 2018 | - | - | - | - | 7.6194 | 7.6194
BASE | Stock | R-WH_Att_PEA_X0 | - | - | - | 2018 | - | - | - | - | 1.1891 | 1.1891
BASE | Stock | R-WH_Att_SMF_X0 | - | - | - | 2018 | - | - | - | - | 29.8971 | 29.8971
BASE | Stock | R-WH_Att_SOL_X0 | - | - | - | 2018 | - | - | - | - | 7.6635 | 7.6635
BASE | Stock | R-WH_Att_WOO_X0 | - | - | - | 2018 | - | - | - | - | 0.90114 | 0.90114
BASE | Stock | R-WH_Det_BDL_X0 | - | - | - | 2018 | - | - | - | - | 0.0055128 | 0.0055128
BASE | Stock | R-WH_Det_COA_X0 | - | - | - | 2018 | - | - | - | - | 3.097 | 3.097
BASE | Stock | R-WH_Det_ELC_X0 | - | - | - | 2018 | - | - | - | - | 16.3278 | 16.3278
BASE | Stock | R-WH_Det_ELC_X1 | - | - | - | 2018 | - | - | - | - | 30.7329 | 30.7329
BASE | Stock | R-WH_Det_ETH_X0 | - | - | - | 2018 | - | - | - | - | 0.0055128 | 0.0055128
BASE | Stock | R-WH_Det_GAS_X0 | - | - | - | 2018 | - | - | - | - | 113.467 | 113.467
BASE | Stock | R-WH_Det_HET_X0 | - | - | - | 2018 | - | - | - | - | 0.52372 | 0.52372
BASE | Stock | R-WH_Det_KER_X0 | - | - | - | 2018 | - | - | - | - | 503.8346 | 503.8346
BASE | Stock | R-WH_Det_LPG_X0 | - | - | - | 2018 | - | - | - | - | 15.0488 | 15.0488
BASE | Stock | R-WH_Det_PEA_X0 | - | - | - | 2018 | - | - | - | - | 2.1831 | 2.1831
BASE | Stock | R-WH_Det_SMF_X0 | - | - | - | 2018 | - | - | - | - | 28.4451 | 28.4451
BASE | Stock | R-WH_Det_SOL_X0 | - | - | - | 2018 | - | - | - | - | 7.2443 | 7.2443
BASE | Stock | R-WH_Det_WOO_X0 | - | - | - | 2018 | - | - | - | - | 3.5144 | 3.5144

## Legend
Residential share example
Document type: | Scenario file on User Constraints
Sector: | Residential
Developer:
Version date: | 2018-12-03
Description: | User constraints on technology substitution
Source data: | Assumptions
Tab colour legend
VEDA-TIMES data input tables
VEDA-TIMES fill table

## Ambient Heat
Input to control ambient heat per unit of heat produced
~TFM_INS-TS
PSET_PN | Attribute | Cset_CN | Other_Indexes | 2018 | 2030 | 2040 | 2050 | 0
\I: Electrical Heat Pumps
R-SH_Apt_ELC_HPN1 | FLO_SHAR | RSDAHT | RSDSH_Apt | 0.67429 | 0.69464 | 0.73591 | 0.75572 | 5
R-HC_Apt_ELC_HPN1 | FLO_SHAR | RSDAHT | RSDSH_Apt | 0.67429 | 0.69464 | 0.73591 | 0.75572 | 5
R-SH_Apt_ELC_HPN2 | FLO_SHAR | RSDAHT | RSDSH_Apt | 0.67429 | 0.7039 | 0.73591 | 0.75572 | 5
R-SW_Apt_ELC_HPN1 | FLO_SHAR | RSDAHT | RSDSH_Apt | 0.67429 | 0.7039 | 0.73591 | 0.75572 | 5
R-SH_Apt_ELC_HPN3 | FLO_SHAR | RSDAHT | RSDSH_Apt | 0.7039 | 0.72082 | 0.75572 | 0.78286 | 5
R-HC_Apt_ELC_HPN2 | FLO_SHAR | RSDAHT | RSDSH_Apt | 0.7039 | 0.72082 | 0.75572 | 0.78286 | 5
\I: Gas Heat Pumps
R-SW_Apt_GAS_HPN1 | FLO_SHAR | RSDAHT | RSDSH_Apt | 0 | 0 | 0.019933 | 0.019933 | 5
R-SW_Apt_GAS_HPN2 | FLO_SHAR | RSDAHT | RSDSH_Apt | 0 | 0 | 0 | 0 | 5
\I: Hybrid Heat Pumps
R-SW_Apt_GAS_HHPN1 | FLO_SHAR | RSDAHT | RSDSH_Apt | 0 | 0 | 0 | 0 | 5
\I: Electrical Heat Pumps
R-SH_Att_ELC_HPN1 | FLO_SHAR | RSDAHT | RSDSH_Att | 0.67905 | 0.69911 | 0.73977 | 0.75929 | 5
R-HC_Att_ELC_HPN1 | FLO_SHAR | RSDAHT | RSDSH_Att | 0.67905 | 0.69911 | 0.73977 | 0.75929 | 5
R-SH_Att_ELC_HPN2 | FLO_SHAR | RSDAHT | RSDSH_Att | 0.67905 | 0.70823 | 0.73977 | 0.75929 | 5
R-SW_Att_ELC_HPN1 | FLO_SHAR | RSDAHT | RSDSH_Att | 0.67905 | 0.70823 | 0.73977 | 0.75929 | 5
R-SW_Att_ELC_HPN2 | FLO_SHAR | RSDAHT | RSDSH_Att | 0.67905 | 0.71086 | 0.7303 | 0.7303 | 5
R-SH_Att_ELC_HPN3 | FLO_SHAR | RSDAHT | RSDSH_Att | 0.70823 | 0.7249 | 0.75929 | 0.78603 | 5
R-HC_Att_ELC_HPN2 | FLO_SHAR | RSDAHT | RSDSH_Att | 0.70823 | 0.7249 | 0.75929 | 0.78603 | 5
\I: Gas Heat Pumps
R-SW_Att_GAS_HPN1 | FLO_SHAR | RSDAHT | RSDSH_Att | 0 | 0 | 0.028358 | 0.028358 | 5
R-SW_Att_GAS_HPN2 | FLO_SHAR | RSDAHT | RSDSH_Att | 0 | 0 | 0 | 0 | 5
\I: Hybrid Heat Pumps
R-SW_Att_GAS_HHPN1 | FLO_SHAR | RSDAHT | RSDSH_Att | 0 | 0 | 0 | 0 | 5
\I: Electrical Heat Pumps
R-SH_Det_ELC_HPN1 | FLO_SHAR | RSDAHT | RSDSH_Det | 0.67635 | 0.69658 | 0.73758 | 0.75726 | 5
R-HC_Det_ELC_HPN1 | FLO_SHAR | RSDAHT | RSDSH_Det | 0.67635 | 0.69658 | 0.73758 | 0.75726 | 5
R-SH_Det_ELC_HPN2 | FLO_SHAR | RSDAHT | RSDSH_Det | 0.67635 | 0.70578 | 0.73758 | 0.75726 | 5
R-SW_Det_ELC_HPN1 | FLO_SHAR | RSDAHT | RSDSH_Det | 0.67635 | 0.70578 | 0.73758 | 0.75726 | 5
R-SW_Det_ELC_HPN2 | FLO_SHAR | RSDAHT | RSDSH_Det | 0.67635 | 0.70843 | 0.72803 | 0.72803 | 5
R-SH_Det_ELC_HPN3 | FLO_SHAR | RSDAHT | RSDSH_Det | 0.70578 | 0.72259 | 0.75726 | 0.78424 | 5
R-HC_Det_ELC_HPN2 | FLO_SHAR | RSDAHT | RSDSH_Det | 0.70578 | 0.72259 | 0.75726 | 0.78424 | 5
\I: Gas Heat Pumps
R-SW_Det_GAS_HPN1 | FLO_SHAR | RSDAHT | RSDSH_Det | 0 | 0 | 0.040095 | 0.040095 | 5
R-SW_Det_GAS_HPN2 | FLO_SHAR | RSDAHT | RSDSH_Det | 0 | 0 | 0 | 0 | 5
\I: Hybrid Heat Pumps
R-SW_Det_GAS_HHPN1 | FLO_SHAR | RSDAHT | RSDSH_Det | 0 | 0 | 0 | 0 | 5

## RSDCK_share
Residential Technology shares control for Min-Max Penetration
Cooking | [16 empty] | Maximum Share change per year
Cooking |  | Base year fixed value | Lower Share (light yellow empty rows means free share) | [6 empty] | Upper Share (light yellow empty rows means free share) | [6 empty] | 10%
Type of technology | Fuel | 2018 | 2019 | 2020 | 2025 | 2030 | 2050 | 2070 |  | 2019 | 2020 | 2025 | 2030 | 2050 | 2070 |  | MIN | MAX
R-RSDCK_ELC_X0 | Electricity | [15 empty] | 0% | 90%
R-RSDCK_GAS_X0 | Gas | 20.21% | 18.19% | 16.37% | 9.668% | 5.709% | 0.6941% | 0.08438% |  | 22.23% | 24.46% | 39.39% | 40% | 40% | 40% |  | 0% | 40% | SMF
R-RSDCK_LPG_X0 | LPG | 1.192% | 1.072% | 0.9652% | 0.5699% | 0.3365% | 0.04091% | 0.004974% |  | 1.311% | 1.442% | 2.322% | 3.74% | 10% | 10% |  | 0% | 10% | COA | 19.4%
User Constraints Shares
~UC_SETS: R_E: AllRegions
~UC_Sets: T_E:
Residential Cooking
~UC_T: UC_COMPRD~UP
TechName | Output | UC_N | PSET_CI | PSET_CO | Pset_PN | CSET_CN | UC_FLO~2019 | 2019 | 2020 | 2025 | 2030 | 2050 | 2070 | UC_RHSRTS~2019 | UC_RHSRTS~0 | UC_Desc |  |  |  | Disable
RSDELC | RSDCK | \I: DISABLED | RSDELC | RSDCK |  | RSDCK | 1 | [6 empty] | 0 | 5 | Maximum share of Electricity in residential Cooking |  |  |  | x
RSDGAS | RSDCK | UC-UP_R-RSDCK_GAS_X0 | RSDGAS | RSDCK |  | RSDCK | 1 | -22.23% | -24.46% | -39.39% | -40% | -40% | -40% | 0 | 5 | Maximum share of Gas in residential Cooking
RSDLPG | RSDCK | UC-UP_R-RSDCK_LPG_X0 | RSDLPG | RSDCK |  | RSDCK | 1 | -1.311% | -1.442% | -2.322% | -3.74% | -10% | -10% | 0 | 5 | Maximum share of LPG in residential Cooking
Note on D4: This value is inherited from base year model calibration and can be changed only recalibrating the VT_ETI_RSD template

## Apt_RSD_share
Residential Technology shares control for Min-Max Penetration
Residential Building Apartment | [16 empty] | Maximum Share change per year
Spcae Heating |  | Base year fixed value | Lower Share (light yellow empty rows means free share) | [6 empty] | Upper Share (light yellow empty rows means free share) | [6 empty] | 10%
Type of technology | Fuel | 2018 | 2019 | 2020 | 2025 | 2030 | 2050 | 2070 |  | 2019 | 2020 | 2025 | 2030 | 2050 | 2070 |  | MIN | MAX
R-SH_Apt_COA_X0 | Coal | 2.89% | 2.601% | 2.341% | 1.383% | 0.8164% | 0.09925% | 0.01207% |  | 3.18% | 3.497% | 5.633% | 9.072% | 61.03% | 90% |  | 0% | 90%
R-SH_Apt_BDL_X0 | Biodiesel | 0.0006655% | 0.0005989% | 0.000539% | 0.0003183% | 0.0001879% | 2.285e-05% | 2.778e-06% |  | 0.000732% | 0.0008052% | 0.001297% | 0.002089% | 0.01405% | 0.09452% |  | 0% | 90% |  | SMF
R-SH_Apt_ETH_X0 | Ethanol | 4.774e-07% | 4.296e-07% | 3.867e-07% | 2.283e-07% | 1.348e-07% | 1.639e-08% | 1.993e-09% |  | 5.251e-07% | 5.776e-07% | 9.303e-07% | 1.498e-06% | 1.008e-05% | 6.781e-05% |  | 0% | 90% |  | COA | 19.4%
R-SH_Apt_LPG_X0 | LPG | 0.05198% | 0.04678% | 0.0421% | 0.02486% | 0.01468% | 0.001785% | 0.000217% |  | 0.05717% | 0.06289% | 0.1013% | 0.1631% | 1.097% | 7.383% |  | 0% | 90% |  | PEA | 74.4%
R-SH_Apt_ELC_X0 | Electricity | 25.39% | 22.85% | 20.57% | 12.15% | 7.172% | 0.8719% | 0.106% |  | 27.93% | 30.73% | 49.49% | 79.7% | 90% | 90% |  | 0% | 90% |  | WOO | 6.2%
R-SH_Apt_ELC_X1 | Electricity | 27.8% | 25.02% | 22.52% | 13.3% | 7.851% | 0.9545% | 0.116% |  | 30.58% | 33.63% | 54.17% | 87.24% | 90% | 90% |  | 0% | 90%
R-SH_Apt_KER_X0 | Oil Kerosene | 2.181% | 1.963% | 1.767% | 1.043% | 0.616% | 0.07489% | 0.009105% |  | 2.399% | 2.639% | 4.25% | 6.845% | 46.05% | 90% |  | 0% | 90%
R-SH_Apt_GAS_X0 | Gas | 32.29% | 29.06% | 26.16% | 15.45% | 9.12% | 1.109% | 0.1348% |  | 35.52% | 39.07% | 62.93% | 90% | 90% | 90% |  | 0% | 90%
R-SH_Apt_PEA_X0 | Peat | 1.632% | 1.469% | 1.322% | 0.7805% | 0.4609% | 0.05603% | 0.006812% |  | 1.795% | 1.974% | 3.18% | 5.121% | 34.45% | 90% |  | 0% | 90%
R-SH_Apt_SMF_X0 | Solid Multi Fuel | 0.1636% | 0.1473% | 0.1325% | 0.07827% | 0.04622% | 0.005619% | 0.0006831% |  | 0.18% | 0.198% | 0.3189% | 0.5136% | 3.455% | 23.24% |  | 0% | 90%
R-SH_Apt_WOO_X0 | Wood | 0.01107% | 0.009967% | 0.00897% | 0.005297% | 0.003128% | 0.0003802% | 4.623e-05% |  | 0.01218% | 0.0134% | 0.02158% | 0.03475% | 0.2338% | 1.573% |  | 0% | 90%
R-SH_Apt_HET_X0 | Heat | 7.267% | 6.541% | 5.887% | 3.476% | 2.053% | 0.2495% | 0.03034% |  | 7.994% | 8.793% | 14.16% | 22.81% | 25% | 25% |  | 0% | 25% | CHECK
R-SH_Apt_GEO_X0 | Geothermal | 0.483% | 0.4347% | 0.3912% | 0.231% | 0.1364% | 0.01659% | 0.002016% |  | 0.5313% | 0.5845% | 0.9413% | 1.516% | 10.2% | 68.61% |  | 0% | 90% | 100%
Water Heating |  | Base year fixed value | Lower Share (light yellow empty rows means free share) | [6 empty] | Upper Share (light yellow empty rows means free share)
Type of technology | Fuel | 2018 | 2019 | 2020 | 2025 | 2030 | 2050 | 2070 |  | 2019 | 2020 | 2025 | 2030 | 2050 | 2070 |  | MIN | MAX
R-WH_Apt_COA_X0 | Coal | 0.002035% | 0.001831% | 0.001648% | 0.0009732% | 0.0005746% | 6.986e-05% | 8.494e-06% |  | 0.002238% | 0.002462% | 0.003965% | 0.006386% | 0.04296% | 0.289% |  | 0% | 90%
R-WH_Apt_BDL_X0 | Biodiesel | 55.92% | 50.33% | 45.29% | 26.75% | 15.79% | 1.92% | 0.2334% |  | 61.51% | 67.66% | 90% | 90% | 90% | 90% |  | 0% | 90%
R-WH_Apt_ETH_X0 | Ethanol | 2.198% | 1.978% | 1.781% | 1.051% | 0.6209% | 0.07548% | 0.009177% |  | 2.418% | 2.66% | 4.284% | 6.899% | 46.41% | 90% |  | 0% | 90%
R-WH_Apt_LPG_X0 | LPG | 0.6636% | 0.5972% | 0.5375% | 0.3174% | 0.1874% | 0.02278% | 0.00277% |  | 0.7299% | 0.8029% | 1.293% | 2.083% | 14.01% | 90% |  | 0% | 90%
R-WH_Apt_ELC_X0 | Electricity | 22.1% | 19.89% | 17.9% | 10.57% | 6.241% | 0.7588% | 0.09225% |  | 24.31% | 26.74% | 43.06% | 69.36% | 90% | 90% |  | 0% | 90%
R-WH_Apt_ELC_X1 | Electricity | 0.1505% | 0.1355% | 0.1219% | 0.072% | 0.04251% | 0.005169% | 0.0006284% |  | 0.1656% | 0.1821% | 0.2933% | 0.4724% | 3.178% | 21.38% |  | 0% | 90%
R-WH_Apt_KER_X0 | Oil Kerosene | 0.1907% | 0.1717% | 0.1545% | 0.09123% | 0.05387% | 0.006549% | 0.0007962% |  | 0.2098% | 0.2308% | 0.3717% | 0.5986% | 4.027% | 27.09% |  | 0% | 90%
R-WH_Apt_GAS_X0 | Gas | 1.245% | 1.121% | 1.009% | 0.5957% | 0.3518% | 0.04277% | 0.005199% |  | 1.37% | 1.507% | 2.427% | 3.909% | 26.3% | 90% |  | 0% | 90%
R-WH_Apt_PEA_X0 | Peat | 0.1012% | 0.09105% | 0.08195% | 0.04839% | 0.02857% | 0.003474% | 0.0004223% |  | 0.1113% | 0.1224% | 0.1972% | 0.3175% | 2.136% | 14.37% |  | 0% | 90%
R-WH_Apt_SMF_X0 | Solid Multi Fuel | 0.002906% | 0.002615% | 0.002354% | 0.00139% | 0.0008207% | 9.978e-05% | 1.213e-05% |  | 0.003196% | 0.003516% | 0.005663% | 0.00912% | 0.06135% | 0.4128% |  | 0% | 90%
R-WH_Apt_WOO_X0 | Wood | 10.86% | 9.771% | 8.794% | 5.193% | 3.066% | 0.3728% | 0.04532% |  | 11.94% | 13.14% | 21.16% | 34.07% | 90% | 90% |  | 0% | 90%
R-WH_Apt_HET_X0 | Heat | 0.006388% | 0.005749% | 0.005175% | 0.003056% | 0.001804% | 0.0002194% | 2.667e-05% |  | 0.007027% | 0.00773% | 0.01245% | 0.02005% | 0.1349% | 0.9074% |  | 0% | 25% | CHECK
R-WH_Apt_SOL_X0 | Solar | 6.567% | 5.91% | 5.319% | 3.141% | 1.855% | 0.2255% | 0.02741% |  | 7.224% | 7.946% | 12.8% | 20.61% | 50% | 50% |  | 0% | 50% | 100%
User Constraints Shares
~UC_SETS: R_E: AllRegions
~UC_Sets: T_E:
Residential Space Heating-Water Heating Apartments
~UC_T: UC_COMPRD~LO
TechName | Output | UC_N | PSET_CI | PSET_CO | Pset_PN | CSET_CN | UC_FLO~2019 | 2019 | 2020 | 2025 | 2030 | 2050 | 2070 | UC_RHSRTS~2019 | UC_RHSRTS~0 | UC_Desc |  |  |  | Disable
RSDCOA | RSDSH_Apt | \I: DISABLED | RSDCOA | RSDSH_Apt |  | RSDSH_Apt | 1 | -2.601% | -2.341% | -1.383% | -0.8164% | -0.09925% | -0.01207% | 0 | 5 | Minimum share of Coal in residential Apartment space heating |  |  |  | x
RSDBDL | RSDSH_Apt | \I: DISABLED | RSDBDL | RSDSH_Apt |  | RSDSH_Apt | 1 | -0.0005989% | -0.000539% | -0.0003183% | -0.0001879% | -2.285e-05% | -2.778e-06% | 0 | 5 | Minimum share of Biodiesel in residential Apartment space heating |  |  |  | x
RSDETH | RSDSH_Apt | \I: DISABLED | RSDETH | RSDSH_Apt |  | RSDSH_Apt | 1 | -4.296e-07% | -3.867e-07% | -2.283e-07% | -1.348e-07% | -1.639e-08% | -1.993e-09% | 0 | 5 | Minimum share of Ethanol in residential Apartment space heating |  |  |  | x
RSDLPG | RSDSH_Apt | UC-LO_R-SH_Apt_LPG_X0 | RSDLPG | RSDSH_Apt |  | RSDSH_Apt | 1 | -0.04678% | -0.0421% | -0.02486% | -0.01468% | -0.001785% | -0.000217% | 0 | 5 | Minimum share of LPG in residential Apartment space heating
RSDELC | RSDSH_Apt | UC-LO_R-SH_Apt_ELC_X0 | RSDELC | RSDSH_Apt |  | RSDSH_Apt | 1 | -47.87% | -43.08% | -25.44% | -15.02% | -1.826% | -0.222% | 0 | 5 | Minimum share of Electricity ( Non-HP ) in residential Apartment space heating
RSDELC | RSDSH_Apt | \I: DISABLED | RSDELC | RSDSH_Apt |  | RSDSH_Apt | 1 | -25.02% | -22.52% | -13.3% | -7.851% | -0.9545% | -0.116% | 0 | 5 | Minimum share of Electricity ( HP ) in residential Apartment space heating |  |  |  | x
RSDKER | RSDSH_Apt | UC-LO_R-SH_Apt_KER_X0 | RSDKER | RSDSH_Apt |  | RSDSH_Apt | 1 | -1.963% | -1.767% | -1.043% | -0.616% | -0.07489% | -0.009105% | 0 | 5 | Minimum share of Oil in residential Apartment space heating
RSDGAS | RSDSH_Apt | UC-LO_R-SH_Apt_GAS_X0 | RSDGAS | RSDSH_Apt |  | RSDSH_Apt | 1 | -29.06% | -26.16% | -15.45% | -9.12% | -1.109% | -0.1348% | 0 | 5 | Minimum share of Gas in residential Apartment space heating
|  | \I: DISABLED | RSDPEA | RSDSH_Apt |  | RSDSH_Apt | 1 | -1.469% | -1.322% | -0.7805% | -0.4609% | -0.05603% | -0.006812% | 0 | 5 | Minimum share of Peat in residential Apartment space heating |  |  |  | x
RSDPEA | RSDSH_Apt | \I: DISABLED | [17 empty] | x
RSDWOO | RSDSH_Apt | UC-LO_R-SH_Apt_WOO_X0 | RSDWOO | RSDSH_Apt |  | RSDSH_Apt | 1 | -0.009967% | -0.00897% | -0.005297% | -0.003128% | -0.0003802% | -4.623e-05% | 0 | 5 | Minimum share of Wood in residential Apartment space heating
RSDHET | RSDSH_Apt | \I: DISABLED | RSDHET | RSDSH_Apt |  | RSDSH_Apt | 1 | -6.541% | -5.887% | -3.476% | -2.053% | -0.2495% | -0.03034% | 0 | 5 | Minimum share of Heat in residential Apartment space heating |  |  |  | x
RSDGEO | RSDSH_Apt | \I: DISABLED | RSDGEO | RSDSH_Apt |  | RSDSH_Apt | 1 | -0.4347% | -0.3912% | -0.231% | -0.1364% | -0.01659% | -0.002016% | 0 | 5 | Minimum share of Geothermal in residential Apartment space heating |  |  |  | x
RSDCOA | RSDWH_Apt | \I: DISABLED | RSDCOA | RSDWH_Apt | R-WH_Apt_COA* | RSDWH_Apt | 1 | -0.001831% | -0.001648% | -0.0009732% | -0.0005746% | -6.986e-05% | -8.494e-06% | 0 | 5 | Minimum share of Coal in residential Apartment water heating |  |  |  | x
RSDBDL | RSDWH_Apt | \I: DISABLED | RSDBDL | RSDWH_Apt | R-WH_Apt_BDL* | RSDWH_Apt | 1 | -50.33% | -45.29% | -26.75% | -15.79% | -1.92% | -0.2334% | 0 | 5 | Minimum share of Biodiesel in residential Apartment water heating |  |  |  | x
RSDETH | RSDWH_Apt | \I: DISABLED | RSDETH | RSDWH_Apt | R-WH_Apt_ETH* | RSDWH_Apt | 1 | -1.978% | -1.781% | -1.051% | -0.6209% | -0.07548% | -0.009177% | 0 | 5 | Minimum share of Ethanol in residential Apartment water heating |  |  |  | x
RSDLPG | RSDWH_Apt | UC-LO_R-WH_Apt_LPG_X0 | RSDLPG | RSDWH_Apt | R-WH_Apt_LPG* | RSDWH_Apt | 1 | -0.5972% | -0.5375% | -0.3174% | -0.1874% | -0.02278% | -0.00277% | 0 | 5 | Minimum share of LPG in residential Apartment water heating
RSDELC | RSDWH_Apt | UC-LO_R-WH_Apt_ELC_X0 | RSDELC | RSDWH_Apt | R-WH_Apt_ELC* | RSDWH_Apt | 1 | -20.02% | -18.02% | -10.64% | -6.284% | -0.764% | -0.09288% | 0 | 5 | Minimum share of Electricity ( Non-HP ) in residential Apartment water heating
RSDELC | RSDWH_Apt | \I: DISABLED | RSDELC | RSDWH_Apt | R-WH_Apt_ELC* | RSDWH_Apt | 1 | -0.1355% | -0.1219% | -0.072% | -0.04251% | -0.005169% | -0.0006284% | 0 | 5 | Minimum share of Electricity ( HP ) in residential Apartment water heating |  |  |  | x
RSDKER | RSDWH_Apt | UC-LO_R-WH_Apt_KER_X0 | RSDKER | RSDWH_Apt | R-WH_Apt_KER* | RSDWH_Apt | 1 | -0.1717% | -0.1545% | -0.09123% | -0.05387% | -0.006549% | -0.0007962% | 0 | 5 | Minimum share of Oil in residential Apartment water heating
RSDGAS | RSDWH_Apt | UC-LO_R-WH_Apt_GAS_X0 | RSDGAS | RSDWH_Apt | R-WH_Apt_GAS* | RSDWH_Apt | 1 | -1.121% | -1.009% | -0.5957% | -0.3518% | -0.04277% | -0.005199% | 0 | 5 | Minimum share of Gas in residential Apartment water heating
RSDPEA | RSDWH_Apt | \I: DISABLED | RSDPEA | RSDWH_Apt | R-WH_Apt_PEA* | RSDWH_Apt | 1 | -0.09105% | -0.08195% | -0.04839% | -0.02857% | -0.003474% | -0.0004223% | 0 | 5 | Minimum share of Peat in residential Apartment water heating |  |  |  | x
|  | \I: DISABLED | [17 empty] | x
RSDWOO | RSDWH_Apt | UC-LO_R-WH_Apt_WOO_X0 | RSDWOO | RSDWH_Apt | R-WH_Apt_WOO* | RSDWH_Apt | 1 | -9.771% | -8.794% | -5.193% | -3.066% | -0.3728% | -0.04532% | 0 | 5 | Minimum share of Wood in residential Apartment water heating
RSDHET | RSDWH_Apt | \I: DISABLED | RSDHET | RSDWH_Apt | R-WH_Apt_HET* | RSDWH_Apt | 1 | -0.005749% | -0.005175% | -0.003056% | -0.001804% | -0.0002194% | -2.667e-05% | 0 | 5 | Minimum share of Heat in residential Apartment water heating |  |  |  | x
RSDSOL | RSDWH_Apt | \I: DISABLED | RSDSOL | RSDWH_Apt | R-WH_Apt_SOL* | RSDWH_Apt | 1 | -5.91% | -5.319% | -3.141% | -1.855% | -0.2255% | -0.02741% | 0 | 5 | Minimum share of Solar in residential Apartment water heating |  |  |  | x
~UC_T: UC_COMPRD~UP
TechName | Output | UC_N | PSET_CI | PSET_CO | Pset_PN | CSET_CN | UC_FLO~2019 | 2019 | 2020 | 2025 | 2030 | 2050 | 2070 | UC_RHSTS~2019 | UC_RHSTS~0 | UC_Desc |  |  |  | Disable
RSDSOL | RSDWH_Apt | UC-UP_R-WH_Apt_SOL_X0 | RSDSOL | RSDWH_Apt | R-WH_Apt_SOL* | RSDWH_Apt | 1 | -7.224% | -7.946% | -12.8% | -20.61% | -50% | -50% | 0 | 5 | Maximum share of Solar in residential Apartment water heating
RSDCOA | RSDSH_Apt | \I: DISABLED | RSDCOA | RSDSH_Apt |  | RSDSH_Apt | 1 | -3.18% | -3.497% | -5.633% | -9.072% | -61.03% | -90% | 0 | 5 | Maximum share of Coal in residential Apartment space heating |  |  |  | x
RSDBDL | RSDSH_Apt | \I: DISABLED | RSDBDL | RSDSH_Apt |  | RSDSH_Apt | 1 | -0.000732% | -0.0008052% | -0.001297% | -0.002089% | -0.01405% | -0.09452% | 0 | 5 | Maximum share of Biodiesel in residential Apartment space heating |  |  |  | x
RSDETH | RSDSH_Apt | \I: DISABLED | RSDETH | RSDSH_Apt |  | RSDSH_Apt | 1 | -5.251e-07% | -5.776e-07% | -9.303e-07% | -1.498e-06% | -1.008e-05% | -6.781e-05% | 0 | 5 | Maximum share of Ethanol in residential Apartment space heating |  |  |  | x
RSDLPG | RSDSH_Apt | UC-UP_R-SH_Apt_LPG_X0 | RSDLPG | RSDSH_Apt |  | RSDSH_Apt | 1 | -0.05717% | -0.06289% | -0.1013% | -0.1631% | -1.097% | -7.383% | 0 | 5 | Maximum share of LPG in residential Apartment space heating
RSDELC | RSDSH_Apt | UC-UP_R-SH_Apt_ELC_X0 | RSDELC | RSDSH_Apt |  | RSDSH_Apt | 1 | -58.51% | -64.36% | -90% | -90% | -90% | -90% | 0 | 5 | Maximum share of Electricity ( Non-HP ) in residential Apartment space heating
RSDELC | RSDSH_Apt | \I: DISABLED | RSDELC | RSDSH_Apt |  | RSDSH_Apt | 1 | -30.58% | -33.63% | -54.17% | -87.24% | -90% | -90% | 0 | 5 | Maximum share of Electricity ( HP ) in residential Apartment space heating |  |  |  | x
RSDKER | RSDSH_Apt | UC-UP_R-SH_Apt_KER_X0 | RSDKER | RSDSH_Apt |  | RSDSH_Apt | 1 | -2.399% | -2.639% | -4.25% | -6.845% | -46.05% | -90% | 0 | 5 | Maximum share of Oil in residential Apartment space heating
RSDGAS | RSDSH_Apt | UC-UP_R-SH_Apt_GAS_X0 | RSDGAS | RSDSH_Apt |  | RSDSH_Apt | 1 | -35.52% | -39.07% | -62.93% | -90% | -90% | -90% | 0 | 5 | Maximum share of Gas in residential Apartment space heating
RSDPEA | RSDSH_Apt | \I: DISABLED | RSDPEA | RSDSH_Apt |  | RSDSH_Apt | 1 | -1.795% | -1.974% | -3.18% | -5.121% | -34.45% | -90% | 0 | 5 | Maximum share of Peat in residential Apartment space heating |  |  |  | x
|  | \I: DISABLED | [17 empty] | x
RSDWOO | RSDSH_Apt | UC-UP_R-SH_Apt_WOO_X0 | RSDWOO | RSDSH_Apt |  | RSDSH_Apt | 1 | -0.01218% | -0.0134% | -0.02158% | -0.03475% | -0.2338% | -1.573% | 0 | 5 | Maximum share of Wood in residential Apartment space heating
RSDHET | RSDSH_Apt | UC-UP_R-SH_Apt_HET_X0 | RSDHET | RSDSH_Apt |  | RSDSH_Apt | 1 | -7.994% | -8.793% | -14.16% | -22.81% | -25% | -25% | 0 | 5 | Maximum share of Heat in residential Apartment space heating
RSDGEO | RSDSH_Apt | UC-UP_R-SH_Apt_GEO_X0 | RSDGEO | RSDSH_Apt |  | RSDSH_Apt | 1 | -0.5313% | -0.5845% | -0.9413% | -1.516% | -10.2% | -68.61% | 0 | 5 | Maximum share of Geothermal in residential Apartment space heating
RSDCOA | RSDWH_Apt | \I: DISABLED | RSDCOA | RSDWH_Apt | R-WH_Apt_COA* | RSDWH_Apt | 1 | -0.002238% | -0.002462% | -0.003965% | -0.006386% | -0.04296% | -0.289% | 0 | 5 | Maximum share of Coal in residential Apartment water heating |  |  |  | x
RSDBDL | RSDWH_Apt | \I: DISABLED | RSDBDL | RSDWH_Apt | R-WH_Apt_BDL* | RSDWH_Apt | 1 | -61.51% | -67.66% | -90% | -90% | -90% | -90% | 0 | 5 | Maximum share of Biodiesel in residential Apartment water heating |  |  |  | x
RSDETH | RSDWH_Apt | \I: DISABLED | RSDETH | RSDWH_Apt | R-WH_Apt_ETH* | RSDWH_Apt | 1 | -2.418% | -2.66% | -4.284% | -6.899% | -46.41% | -90% | 0 | 5 | Maximum share of Ethanol in residential Apartment water heating |  |  |  | x
RSDLPG | RSDWH_Apt | UC-UP_R-WH_Apt_LPG_X0 | RSDLPG | RSDWH_Apt | R-WH_Apt_LPG* | RSDWH_Apt | 1 | -0.7299% | -0.8029% | -1.293% | -2.083% | -14.01% | -90% | 0 | 5 | Maximum share of LPG in residential Apartment water heating
RSDELC | RSDWH_Apt | UC-UP_R-WH_Apt_ELC_X0 | RSDELC | RSDWH_Apt | R-WH_Apt_ELC* | RSDWH_Apt | 1 | -24.47% | -26.92% | -43.36% | -69.83% | -90% | -90% | 0 | 5 | Maximum share of Electricity ( Non-HP ) in residential Apartment water heating
RSDELC | RSDWH_Apt | \I: DISABLED | RSDELC | RSDWH_Apt | R-WH_Apt_ELC* | RSDWH_Apt | 1 | -0.1656% | -0.1821% | -0.2933% | -0.4724% | -3.178% | -21.38% | 0 | 5 | Maximum share of Electricity ( HP ) in residential Apartment water heating |  |  |  | x
RSDKER | RSDWH_Apt | UC-UP_R-WH_Apt_KER_X0 | RSDKER | RSDWH_Apt | R-WH_Apt_KER* | RSDWH_Apt | 1 | -0.2098% | -0.2308% | -0.3717% | -0.5986% | -4.027% | -27.09% | 0 | 5 | Maximum share of Oil in residential Apartment water heating
RSDGAS | RSDWH_Apt | UC-UP_R-WH_Apt_GAS_X0 | RSDGAS | RSDWH_Apt | R-WH_Apt_GAS* | RSDWH_Apt | 1 | -1.37% | -1.507% | -2.427% | -3.909% | -26.3% | -90% | 0 | 5 | Maximum share of Gas in residential Apartment water heating
RSDPEA | RSDWH_Apt | \I: DISABLED | RSDPEA | RSDWH_Apt | R-WH_Apt_PEA* | RSDWH_Apt | 1 | -0.1113% | -0.1224% | -0.1972% | -0.3175% | -2.136% | -14.37% | 0 | 5 | Maximum share of Peat in residential Apartment water heating |  |  |  | x
|  | \I: DISABLED | [17 empty] | x
RSDWOO | RSDWH_Apt | UC-UP_R-WH_Apt_WOO_X0 | RSDWOO | RSDWH_Apt | R-WH_Apt_WOO* | RSDWH_Apt | 1 | -11.94% | -13.14% | -21.16% | -34.07% | -90% | -90% | 0 | 5 | Maximum share of Wood in residential Apartment water heating
RSDHET | RSDWH_Apt | UC-UP_R-WH_Apt_HET_X0 | RSDHET | RSDWH_Apt | R-WH_Apt_HET* | RSDWH_Apt | 1 | -0.007027% | -0.00773% | -0.01245% | -0.02005% | -0.1349% | -0.9074% | 0 | 5 | Maximum share of Heat in residential Apartment water heating
Note on D4: This value is inherited from base year model calibration and can be changed only recalibrating the VT_ETI_RSD template
Note on D19: This value is inherited from base year model calibration and can be changed only recalibrating the VT_ETI_RSD template

## Att_RSD_share
Residential Technology shares control for Min-Max Penetration
Residential Building Attached | [16 empty] | Maximum Share change per year
Spcae Heating |  | Base year fixed value | Lower Share (light yellow empty rows means free share) | [6 empty] | Upper Share (light yellow empty rows means free share) | [6 empty] | 10%
Type of technology | Fuel | 2018 | 2019 | 2020 | 2025 | 2030 | 2050 | 2070 |  | 2019 | 2020 | 2025 | 2030 | 2050 | 2070 |  | MIN | MAX
R-SH_Att_COA_X0 | Coal | 3.198% | 2.878% | 2.59% | 1.529% | 0.9031% | 0.1098% | 0.01335% |  | 3.517% | 3.869% | 6.231% | 10.04% | 67.51% | 90% |  | 0% | 90%
R-SH_Att_BDL_X0 | Biodiesel | 10.83% | 9.743% | 8.768% | 5.178% | 3.057% | 0.3717% | 0.04519% |  | 11.91% | 13.1% | 21.09% | 33.97% | 90% | 90% |  | 0% | 90% |  | SMF
R-SH_Att_ETH_X0 | Ethanol | 39.12% | 35.21% | 31.69% | 18.71% | 11.05% | 1.343% | 0.1633% |  | 43.03% | 47.33% | 76.23% | 90% | 90% | 90% |  | 0% | 90% |  | COA | 19.4%
R-SH_Att_LPG_X0 | LPG | 6.162% | 5.546% | 4.991% | 2.947% | 1.74% | 0.2116% | 0.02572% |  | 6.778% | 7.456% | 12.01% | 19.34% | 90% | 90% |  | 0% | 90% |  | PEA | 74.4%
R-SH_Att_ELC_X0 | Electricity | 2.97% | 2.673% | 2.405% | 1.42% | 0.8387% | 0.102% | 0.0124% |  | 3.267% | 3.593% | 5.787% | 9.32% | 62.7% | 90% |  | 0% | 90% |  | WOO | 6.2%
R-SH_Att_ELC_X1 | Electricity | 0% | [14 empty] | 0% | 90%
R-SH_Att_KER_X0 | Oil Kerosene | 0.2174% | 0.1957% | 0.1761% | 0.104% | 0.06141% | 0.007465% | 0.0009076% |  | 0.2392% | 0.2631% | 0.4237% | 0.6824% | 4.591% | 30.88% |  | 0% | 90%
R-SH_Att_GAS_X0 | Gas | 0.1153% | 0.1037% | 0.09335% | 0.05512% | 0.03255% | 0.003957% | 0.0004811% |  | 0.1268% | 0.1395% | 0.2246% | 0.3617% | 2.433% | 16.37% |  | 0% | 90%
R-SH_Att_PEA_X0 | Peat | 0.2848% | 0.2563% | 0.2307% | 0.1362% | 0.08044% | 0.00978% | 0.001189% |  | 0.3133% | 0.3446% | 0.555% | 0.8939% | 6.013% | 40.46% |  | 0% | 90%
R-SH_Att_SMF_X0 | Solid Multi Fuel | 0% | [14 empty] | 0% | 90%
R-SH_Att_WOO_X0 | Wood | 8.281% | 7.452% | 6.707% | 3.961% | 2.339% | 0.2843% | 0.03457% |  | 9.109% | 10.02% | 16.14% | 25.99% | 90% | 90% |  | 0% | 90%
R-SH_Att_HET_X0 | Heat | 1.126% | 1.013% | 0.912% | 0.5385% | 0.318% | 0.03866% | 0.0047% |  | 1.238% | 1.362% | 2.194% | 3.534% | 23.77% | 25% |  | 0% | 25% | CHECK
R-SH_Att_GEO_X0 | Geothermal | 27.7% | 24.93% | 22.44% | 13.25% | 7.824% | 0.9513% | 0.1157% |  | 30.47% | 33.52% | 53.99% | 86.95% | 90% | 90% |  | 0% | 90% | 100%
Water Heating |  | Base year fixed value | Lower Share (light yellow empty rows means free share) | [6 empty] | Upper Share (light yellow empty rows means free share)
Type of technology | Fuel | 2018 | 2019 | 2020 | 2025 | 2030 | 2050 | 2070 |  | 2019 | 2020 | 2025 | 2030 | 2050 | 2070 |  | MIN | MAX
R-WH_Att_COA_X0 | Coal | 0.000378% | 0.0003402% | 0.0003062% | 0.0001808% | 0.0001068% | 1.298e-05% | 1.578e-06% |  | 0.0004158% | 0.0004574% | 0.0007366% | 0.001186% | 0.007981% | 0.05369% |  | 0% | 90%
R-WH_Att_BDL_X0 | Biodiesel | 11.26% | 10.14% | 9.123% | 5.387% | 3.181% | 0.3867% | 0.04702% |  | 12.39% | 13.63% | 21.95% | 35.35% | 90% | 90% |  | 0% | 90%
R-WH_Att_ETH_X0 | Ethanol | 30.51% | 27.46% | 24.72% | 14.59% | 8.618% | 1.048% | 0.1274% |  | 33.56% | 36.92% | 59.46% | 90% | 90% | 90% |  | 0% | 90%
R-WH_Att_LPG_X0 | LPG | 3.204% | 2.883% | 2.595% | 1.532% | 0.9048% | 0.11% | 0.01337% |  | 3.524% | 3.876% | 6.243% | 10.05% | 67.64% | 90% |  | 0% | 90%
R-WH_Att_ELC_X0 | Electricity | 46.54% | 41.89% | 37.7% | 22.26% | 13.15% | 1.598% | 0.1943% |  | 51.2% | 56.32% | 90% | 90% | 90% | 90% |  | 0% | 90%
R-WH_Att_ELC_X1 | Electricity | 0.01766% | 0.0159% | 0.01431% | 0.008448% | 0.004988% | 0.0006065% | 7.373e-05% |  | 0.01943% | 0.02137% | 0.03442% | 0.05543% | 0.3729% | 2.509% |  | 0% | 90%
R-WH_Att_KER_X0 | Oil Kerosene | 3.381% | 3.043% | 2.739% | 1.617% | 0.955% | 0.1161% | 0.01412% |  | 3.719% | 4.091% | 6.589% | 10.61% | 71.39% | 90% |  | 0% | 90%
R-WH_Att_GAS_X0 | Gas | 1.468% | 1.321% | 1.189% | 0.7021% | 0.4146% | 0.0504% | 0.006128% |  | 1.615% | 1.776% | 2.86% | 4.607% | 30.99% | 90% |  | 0% | 90%
R-WH_Att_PEA_X0 | Peat | 0.1193% | 0.1073% | 0.0966% | 0.05704% | 0.03368% | 0.004095% | 0.0004979% |  | 0.1312% | 0.1443% | 0.2324% | 0.3743% | 2.518% | 16.94% |  | 0% | 90%
R-WH_Att_SMF_X0 | Solid Multi Fuel | 0.0007152% | 0.0006437% | 0.0005793% | 0.0003421% | 0.000202% | 2.456e-05% | 2.986e-06% |  | 0.0007867% | 0.0008654% | 0.001394% | 0.002245% | 0.0151% | 0.1016% |  | 0% | 90%
R-WH_Att_WOO_X0 | Wood | 2.644% | 2.38% | 2.142% | 1.265% | 0.7467% | 0.09078% | 0.01104% |  | 2.908% | 3.199% | 5.152% | 8.298% | 55.82% | 90% |  | 0% | 90%
R-WH_Att_HET_X0 | Heat | 0.157% | 0.1413% | 0.1272% | 0.07512% | 0.04436% | 0.005393% | 0.0006556% |  | 0.1728% | 0.19% | 0.306% | 0.4929% | 3.316% | 22.31% |  | 0% | 25% | CHECK
R-WH_Att_SOL_X0 | Solar | 0.6884% | 0.6195% | 0.5576% | 0.3292% | 0.1944% | 0.02364% | 0.002874% |  | 0.7572% | 0.8329% | 1.341% | 2.16% | 14.53% | 50% |  | 0% | 50% | 100%
User Constraints Shares
~UC_SETS: R_E: AllRegions
~UC_Sets: T_E:
Residential Space Heating-Water Heating Apartments
~UC_T: UC_COMPRD~LO
TechName | Output | UC_N | PSET_CI | PSET_CO | Pset_PN | CSET_CN | UC_FLO~2019 | 2019 | 2020 | 2025 | 2030 | 2050 | 2070 | UC_RHSRTS~2019 | UC_RHSRTS~0 | UC_Desc |  |  |  |  | Disable
RSDCOA | RSDSH_Att | \I: DISABLED | RSDCOA | RSDSH_Att |  | RSDSH_Att | 1 | -2.878% | -2.59% | -1.529% | -0.9031% | -0.1098% | -0.01335% | 0 | 5 | Minimum share of Coal in residential Attached space heating |  |  |  |  | x
RSDBDL | RSDSH_Att | \I: DISABLED | RSDBDL | RSDSH_Att |  | RSDSH_Att | 1 | -0.097425 | -8.768% | -5.178% | -3.057% | -0.3717% | -0.04519% | 0 | 5 | Minimum share of Biodiesel in residential Attached space heating |  |  |  |  | x
RSDETH | RSDSH_Att | \I: DISABLED | RSDETH | RSDSH_Att |  | RSDSH_Att | 1 | -35.21% | -31.69% | -18.71% | -11.05% | -1.343% | -0.1633% | 0 | 5 | Minimum share of Ethanol in residential Attached space heating |  |  |  |  | x
RSDLPG | RSDSH_Att | UC-LO_R-SH_Att_LPG_X0 | RSDLPG | RSDSH_Att |  | RSDSH_Att | 1 | -5.546% | -4.991% | -2.947% | -1.74% | -0.2116% | -0.02572% | 0 | 5 | Minimum share of LPG in residential Attached space heating
RSDELC | RSDSH_Att | UC-LO_R-SH_Att_ELC_X0 | RSDELC | RSDSH_Att |  | RSDSH_Att | 1 | #VALUE! | #VALUE! | #VALUE! | #VALUE! | #VALUE! | #VALUE! | 0 | 5 | Minimum share of Electricity ( Non-HP ) in residential Attached space heating
RSDELC | RSDSH_Att | \I: DISABLED | RSDELC | RSDSH_Att |  | RSDSH_Att | 1 | [6 empty] | 0 | 5 | Minimum share of Electricity ( HP ) in residential Attached space heating |  |  |  |  | x
RSDKER | RSDSH_Att | UC-LO_R-SH_Att_KER_X0 | RSDKER | RSDSH_Att |  | RSDSH_Att | 1 | -0.1957% | -0.1761% | -0.104% | -0.06141% | -0.007465% | -0.0009076% | 0 | 5 | Minimum share of Oil in residential Attached space heating
RSDGAS | RSDSH_Att | UC-LO_R-SH_Att_GAS_X0 | RSDGAS | RSDSH_Att |  | RSDSH_Att | 1 | -0.1037% | -0.09335% | -0.05512% | -0.03255% | -0.003957% | -0.0004811% | 0 | 5 | Minimum share of Gas in residential Attached space heating
RSDPEA | RSDSH_Att | \I: DISABLED | RSDSMF | RSDSH_Att |  | RSDSH_Att | 1 | -0.2563% | -0.2307% | -0.1362% | -0.08044% | -0.00978% | -0.001189% | 0 | 5 | Minimum share of Peat in residential Attached space heating |  |  |  |  | x
RSDSMF | RSDSH_Att | \I: DISABLED |  | RSDSH_Att |  | RSDSH_Att | 1 | [6 empty] | 0 | 5 | Minimum share of Solid Multi-Fuel in residential Attached space heating |  |  |  |  | x
RSDWOO | RSDSH_Att | UC-LO_R-SH_Att_WOO_X0 | RSDWOO | RSDSH_Att |  | RSDSH_Att | 1 | -7.452% | -6.707% | -3.961% | -2.339% | -0.2843% | -0.03457% | 0 | 5 | Minimum share of Wood in residential Attached space heating
RSDHET | RSDSH_Att | \I: DISABLED | RSDHET | RSDSH_Att |  | RSDSH_Att | 1 | -1.013% | -0.912% | -0.5385% | -0.318% | -0.03866% | -0.0047% | 0 | 5 | Minimum share of Heat in residential Attached space heating |  |  |  |  | x
RSDGEO | RSDSH_Att | \I: DISABLED | RSDGEO | RSDSH_Att |  | RSDSH_Att | 1 | -24.93% | -22.44% | -13.25% | -7.824% | -0.9513% | -0.1157% | 0 | 5 | Minimum share of Geothermal in residential Attached space heating |  |  |  |  | x
RSDCOA | RSDWH_Att | \I: DISABLED | RSDCOA | RSDWH_Att | R-WH_Att_COA* | RSDWH_Att | 1 | -0.0003402% | -0.0003062% | -0.0001808% | -0.0001068% | -1.298e-05% | -1.578e-06% | 0 | 5 | Minimum share of Coal in residential Attached water heating |  |  |  |  | x
RSDBDL | RSDWH_Att | \I: DISABLED | RSDBDL | RSDWH_Att | R-WH_Att_BDL* | RSDWH_Att | 1 | -0.10137 | -9.123% | -5.387% | -3.181% | -0.3867% | -0.04702% | 0 | 5 | Minimum share of Biodiesel in residential Attached water heating |  |  |  |  | x
RSDETH | RSDWH_Att | \I: DISABLED | RSDETH | RSDWH_Att | R-WH_Att_ETH* | RSDWH_Att | 1 | -0.27462 | -24.72% | -14.59% | -8.618% | -1.048% | -0.1274% | 0 | 5 | Minimum share of Ethanol in residential Attached water heating |  |  |  |  | x
RSDLPG | RSDWH_Att | UC-LO_R-WH_Att_LPG_X0 | RSDLPG | RSDWH_Att | R-WH_Att_LPG* | RSDWH_Att | 1 | -2.883% | -2.595% | -1.532% | -0.9048% | -0.11% | -0.01337% | 0 | 5 | Minimum share of LPG in residential Attached water heating
RSDELC | RSDWH_Att | UC-LO_R-WH_Att_ELC_X0 | RSDELC | RSDWH_Att | R-WH_Att_ELC* | RSDWH_Att | 1 | -41.91% | -37.72% | -22.27% | -13.15% | -1.599% | -0.1944% | 0 | 5 | Minimum share of Electricity ( Non-HP ) in residential Attached water heating
RSDELC | RSDWH_Att | \I: DISABLED | RSDELC | RSDWH_Att | R-WH_Att_ELC* | RSDWH_Att | 1 | -0.0159% | -0.01431% | -0.008448% | -0.004988% | -0.0006065% | -7.373e-05% | 0 | 5 | Minimum share of Electricity ( HP ) in residential Attached water heating |  |  |  |  | x
RSDKER | RSDWH_Att | UC-LO_R-WH_Att_KER_X0 | RSDKER | RSDWH_Att | R-WH_Att_KER* | RSDWH_Att | 1 | -3.043% | -2.739% | -1.617% | -0.955% | -0.1161% | -0.01412% | 0 | 5 | Minimum share of Oil in residential Attached water heating
RSDGAS | RSDWH_Att | UC-LO_R-WH_Att_GAS_X0 | RSDGAS | RSDWH_Att | R-WH_Att_GAS* | RSDWH_Att | 1 | -1.321% | -1.189% | -0.7021% | -0.4146% | -0.0504% | -0.006128% | 0 | 5 | Minimum share of Gas in residential Attached water heating
RSDPEA | RSDWH_Att | \I: DISABLED | RSDPEA | RSDWH_Att | R-WH_Att_PEA* | RSDWH_Att | 1 | -0.1073% | -0.0966% | -0.05704% | -0.03368% | -0.004095% | -0.0004979% | 0 | 5 | Minimum share of Peat in residential Attached water heating |  |  |  |  | x
RSDSMF | RSDWH_Att | \I: DISABLED |  | RSDWH_Att |  | RSDWH_Att | 1 | -0.0006437% | -0.0005793% | -0.0003421% | -0.000202% | -2.456e-05% | -2.986e-06% | 0 | 5 | Minimum share of Solid Multi-Fuel in residential Attached water heating |  |  |  |  | x
RSDWOO | RSDWH_Att | UC-LO_R-WH_Att_WOO_X0 | RSDWOO | RSDWH_Att | R-WH_Att_WOO* | RSDWH_Att | 1 | -2.38% | -2.142% | -1.265% | -0.7467% | -0.09078% | -0.01104% | 0 | 5 | Minimum share of Wood in residential Attached water heating
RSDHET | RSDWH_Att | \I: DISABLED | RSDHET | RSDWH_Att | R-WH_Att_HET* | RSDWH_Att | 1 | -0.1413% | -0.1272% | -0.07512% | -0.04436% | -0.005393% | -0.0006556% | 0 | 5 | Minimum share of Heat in residential Attached water heating |  |  |  |  | x
RSDSOL | RSDWH_Att | \I: DISABLED | RSDSOL | RSDWH_Att | R-WH_Att_SOL* | RSDWH_Att | 1 | -0.6195% | -0.5576% | -0.3292% | -0.1944% | -0.02364% | -0.002874% | 0 | 5 | Minimum share of Solar in residential Attached water heating |  |  |  |  | x
~UC_T: UC_COMPRD~UP
TechName | Output | UC_N | PSET_CI | PSET_CO | Pset_PN | CSET_CN | UC_FLO~2019 | 2019 | 2020 | 2025 | 2030 | 2050 | 2070 | UC_RHSRTS~2019 | UC_RHSRTS~0 | UC_Desc |  |  |  |  | Disable
RSDSOL | RSDWH_Att | UC-UP_R-WH_Att_SOL_X0 | RSDSOL | RSDWH_Att |  | RSDWH_Att | 1 | -0.7572% | -0.8329% | -1.341% | -2.16% | -14.53% | -50% | 0 | 5 | Maximum share of Solar in residential Attached water heating
RSDCOA | RSDSH_Att | \I: DISABLED | RSDCOA | RSDSH_Att |  | RSDSH_Att | 1 | -3.517% | -3.869% | -6.231% | -10.04% | -67.51% | -90% | 0 | 5 | Maximum share of Coal in residential Attached space heating |  |  |  |  | x
RSDBDL | RSDSH_Att | \I: DISABLED | RSDBDL | RSDSH_Att |  | RSDSH_Att | 1 | -0.11908 | -13.1% | -21.09% | -33.97% | -90% | -90% | 0 | 5 | Maximum share of Biodiesel in residential Attached space heating |  |  |  |  | x
RSDETH | RSDSH_Att | \I: DISABLED | RSDETH | RSDSH_Att |  | RSDSH_Att | 1 | -43.03% | -47.33% | -76.23% | -90% | -90% | -90% | 0 | 5 | Maximum share of Ethanol in residential Attached space heating |  |  |  |  | x
RSDLPG | RSDSH_Att | UC-UP_R-SH_Att_LPG_X0 | RSDLPG | RSDSH_Att |  | RSDSH_Att | 1 | -6.778% | -7.456% | -12.01% | -19.34% | -90% | -90% | 0 | 5 | Maximum share of LPG in residential Attached space heating
RSDELC | RSDSH_Att | UC-UP_R-SH_Att_ELC_X0 | RSDELC | RSDSH_Att |  | RSDSH_Att | 1 | #VALUE! | #VALUE! | #VALUE! | #VALUE! | #VALUE! | #VALUE! | 0 | 5 | Maximum share of Electricity ( Non-HP ) in residential Attached space heating
RSDELC | RSDSH_Att | \I: DISABLED | RSDELC | RSDSH_Att |  | RSDSH_Att | 1 | [6 empty] | 0 | 5 | Maximum share of Electricity ( HP ) in residential Attached space heating |  |  |  |  | x
RSDKER | RSDSH_Att | UC-UP_R-SH_Att_KER_X0 | RSDKER | RSDSH_Att |  | RSDSH_Att | 1 | -0.2392% | -0.2631% | -0.4237% | -0.6824% | -4.591% | -30.88% | 0 | 5 | Maximum share of Oil in residential Attached space heating
RSDGAS | RSDSH_Att | UC-UP_R-SH_Att_GAS_X0 | RSDGAS | RSDSH_Att |  | RSDSH_Att | 1 | -0.1268% | -0.1395% | -0.2246% | -0.3617% | -2.433% | -16.37% | 0 | 5 | Maximum share of Gas in residential Attached space heating
RSDPEA | RSDSH_Att | \I: DISABLED | RSDPEA | RSDSH_Att |  | RSDSH_Att | 1 | -0.3133% | -0.3446% | -0.555% | -0.8939% | -6.013% | -40.46% | 0 | 5 | Maximum share of Peat in residential Attached space heating |  |  |  |  | x
RSDSMF | RSDSH_Att | \I: DISABLED |  | RSDSH_Att |  | RSDSH_Att | 1 | [6 empty] | 0 | 5 | Maximum share of Solid Multi-Fuel in residential Attached space heating |  |  |  |  | x
RSDWOO | RSDSH_Att | UC-UP_R-SH_Att_WOO_X0 | RSDWOO | RSDSH_Att |  | RSDSH_Att | 1 | -9.109% | -10.02% | -16.14% | -25.99% | -90% | -90% | 0 | 5 | Maximum share of Wood in residential Attached space heating
RSDHET | RSDSH_Att | UC-UP_R-SH_Att_HET_X0 | RSDHET | RSDSH_Att |  | RSDSH_Att | 1 | -1.238% | -1.362% | -2.194% | -3.534% | -23.77% | -25% | 0 | 5 | Maximum share of Heat in residential Attached space heating
RSDGEO | RSDSH_Att | UC-UP_R-SH_Att_GEO_X0 | RSDGEO | RSDSH_Att |  | RSDSH_Att | 1 | -30.47% | -33.52% | -53.99% | -86.95% | -90% | -90% | 0 | 5 | Maximum share of Geothermal in residential Attached space heating
RSDCOA | RSDWH_Att | \I: DISABLED | RSDCOA | RSDWH_Att | R-WH_Att_COA* | RSDWH_Att | 1 | -0.0004158% | -0.0004574% | -0.0007366% | -0.001186% | -0.007981% | -0.05369% | 0 | 5 | Maximum share of Coal in residential Attached water heating |  |  |  |  | x
RSDBDL | RSDWH_Att | \I: DISABLED | RSDBDL | RSDWH_Att | R-WH_Att_BDL* | RSDWH_Att | 1 | -0.12389 | -13.63% | -21.95% | -35.35% | -90% | -90% | 0 | 5 | Maximum share of Biodiesel in residential Attached water heating |  |  |  |  | x
RSDETH | RSDWH_Att | \I: DISABLED | RSDETH | RSDWH_Att | R-WH_Att_ETH* | RSDWH_Att | 1 | -0.33564 | -36.92% | -59.46% | -90% | -90% | -90% | 0 | 5 | Maximum share of Ethanol in residential Attached water heating |  |  |  |  | x
RSDLPG | RSDWH_Att | UC-UP_R-WH_Att_LPG_X0 | RSDLPG | RSDWH_Att | R-WH_Att_LPG* | RSDWH_Att | 1 | -3.524% | -3.876% | -6.243% | -10.05% | -67.64% | -90% | 0 | 5 | Maximum share of LPG in residential Attached water heating
RSDELC | RSDWH_Att | UC-UP_R-WH_Att_ELC_X0 | RSDELC | RSDWH_Att | R-WH_Att_ELC* | RSDWH_Att | 1 | -51.22% | -56.34% | -90% | -90% | -90% | -90% | 0 | 5 | Maximum share of Electricity ( Non-HP ) in residential Attached water heating
RSDELC | RSDWH_Att | \I: DISABLED | RSDELC | RSDWH_Att | R-WH_Att_ELC* | RSDWH_Att | 1 | -0.01943% | -0.02137% | -0.03442% | -0.05543% | -0.3729% | -2.509% | 0 | 5 | Maximum share of Electricity ( HP ) in residential Attached water heating |  |  |  |  | x
RSDKER | RSDWH_Att | UC-UP_R-WH_Att_KER_X0 | RSDKER | RSDWH_Att | R-WH_Att_KER* | RSDWH_Att | 1 | -3.719% | -4.091% | -6.589% | -10.61% | -71.39% | -90% | 0 | 5 | Maximum share of Oil in residential Attached water heating
RSDGAS | RSDWH_Att | UC-UP_R-WH_Att_GAS_X0 | RSDGAS | RSDWH_Att | R-WH_Att_GAS* | RSDWH_Att | 1 | -1.615% | -1.776% | -2.86% | -4.607% | -30.99% | -90% | 0 | 5 | Maximum share of Gas in residential Attached water heating
RSDPEA | RSDWH_Att | \I: DISABLED | RSDPEA | RSDWH_Att | R-WH_Att_PEA* | RSDWH_Att | 1 | -0.1312% | -0.1443% | -0.2324% | -0.3743% | -2.518% | -16.94% | 0 | 5 | Maximum share of Peat in residential Attached water heating |  |  |  |  | x
RSDSMF | RSDWH_Att | \I: DISABLED |  | RSDWH_Att | R-WH_Att_SMF* | RSDWH_Att | 1 | -0.0007867% | -0.0008654% | -0.001394% | -0.002245% | -0.0151% | -0.1016% | 0 | 5 | Maximum share of Solid Multi-Fuel in residential Attached water heating |  |  |  |  | x
RSDWOO | RSDWH_Att | UC-UP_R-WH_Att_WOO_X0 | RSDWOO | RSDWH_Att | R-WH_Att_WOO* | RSDWH_Att | 1 | -2.908% | -3.199% | -5.152% | -8.298% | -55.82% | -90% | 0 | 5 | Maximum share of Wood in residential Attached water heating
RSDHET | RSDWH_Att | UC-UP_R-WH_Att_HET_X0 | RSDHET | RSDWH_Att | R-WH_Att_HET* | RSDWH_Att | 1 | -0.1728% | -0.19% | -0.306% | -0.4929% | -3.316% | -22.31% | 0 | 5 | Maximum share of Heat in residential Attached water heating
Note on D4: This value is inherited from base year model calibration and can be changed only recalibrating the VT_ETI_RSD template
Note on D19: This value is inherited from base year model calibration and can be changed only recalibrating the VT_ETI_RSD template

## Det_RSD_share
Residential Technology shares control for Min-Max Penetration
Residential Building Apartment | [16 empty] | Maximum Share change per year
Spcae Heating |  | Base year fixed value | Lower Share (light yellow empty rows means free share) | [6 empty] | Upper Share (light yellow empty rows means free share) | [6 empty] | 10%
Type of technology | Fuel | 2018 | 2019 | 2020 | 2025 | 2030 | 2050 | 2070 |  | 2019 | 2020 | 2025 | 2030 | 2050 | 2070 |  | MIN | MAX
R-SH_Det_COA_X0 | Coal | 2.784% | 2.506% | 2.255% | 1.332% | 0.7863% | 0.0956% | 0.01162% |  | 3.063% | 3.369% | 5.426% | 8.738% | 58.79% | 90% |  | 0% | 90%
R-SH_Det_BDL_X0 | Biodiesel | 2.464% | 2.218% | 1.996% | 1.178% | 0.6959% | 0.0846% | 0.01029% |  | 2.71% | 2.981% | 4.802% | 7.733% | 52.02% | 90% |  | 0% | 90% |  | SMF
R-SH_Det_ETH_X0 | Ethanol | 0.2745% | 0.247% | 0.2223% | 0.1313% | 0.07753% | 0.009425% | 0.001146% |  | 0.3019% | 0.3321% | 0.5349% | 0.8615% | 5.796% | 38.99% |  | 0% | 90% |  | COA | 19.4%
R-SH_Det_LPG_X0 | LPG | 0.9129% | 0.8216% | 0.7394% | 0.4366% | 0.2578% | 0.03134% | 0.003811% |  | 1.004% | 1.105% | 1.779% | 2.865% | 19.27% | 90% |  | 0% | 90% |  | PEA | 74.4%
R-SH_Det_ELC_X0 | Electricity | 0% | [14 empty] | 0% | 90% |  | WOO | 6.2%
R-SH_Det_ELC_X1 | Electricity | 11.73% | 10.56% | 9.502% | 5.611% | 3.313% | 0.4028% | 0.04897% |  | 12.9% | 14.19% | 22.86% | 36.82% | 90% | 90% |  | 0% | 90%
R-SH_Det_KER_X0 | Oil Kerosene | 11.48% | 10.34% | 9.303% | 5.493% | 3.244% | 0.3943% | 0.04794% |  | 12.63% | 13.9% | 22.38% | 36.04% | 90% | 90% |  | 0% | 90%
R-SH_Det_GAS_X0 | Gas | 65.43% | 58.89% | 53% | 31.3% | 18.48% | 2.247% | 0.2731% |  | 71.97% | 79.17% | 90% | 90% | 90% | 90% |  | 0% | 90%
R-SH_Det_PEA_X0 | Peat | 0.0066% | 0.00594% | 0.005346% | 0.003157% | 0.001864% | 0.0002266% | 2.755e-05% |  | 0.00726% | 0.007986% | 0.01286% | 0.02071% | 0.1394% | 0.9375% |  | 0% | 90%
R-SH_Det_SMF_X0 | Solid Multi Fuel | 0.008707% | 0.007837% | 0.007053% | 0.004165% | 0.002459% | 0.000299% | 3.635e-05% |  | 0.009578% | 0.01054% | 0.01697% | 0.02733% | 0.1838% | 1.237% |  | 0% | 90%
R-SH_Det_WOO_X0 | Wood | 1.368% | 1.232% | 1.108% | 0.6545% | 0.3865% | 0.04699% | 0.005712% |  | 1.505% | 1.656% | 2.667% | 4.295% | 28.89% | 90% |  | 0% | 90%
R-SH_Det_HET_X0 | Heat | 0.557% | 0.5013% | 0.4512% | 0.2664% | 0.1573% | 0.01913% | 0.002325% |  | 0.6127% | 0.674% | 1.085% | 1.748% | 11.76% | 25% |  | 0% | 25% | CHECK
R-SH_Det_GEO_X0 | Geothermal | 2.985% | 2.686% | 2.418% | 1.428% | 0.843% | 0.1025% | 0.01246% |  | 3.283% | 3.612% | 5.817% | 9.368% | 63.02% | 90% |  | 0% | 90% | 100%
Water Heating |  | Base year fixed value | Lower Share (light yellow empty rows means free share) | [6 empty] | Upper Share (light yellow empty rows means free share)
Type of technology | Fuel | 2018 | 2019 | 2020 | 2025 | 2030 | 2050 | 2070 |  | 2019 | 2020 | 2025 | 2030 | 2050 | 2070 |  | MIN | MAX
R-WH_Det_COA_X0 | Coal | #N/A | #N/A | #N/A | #N/A | #N/A | #N/A | #N/A |  | #N/A | #N/A | #N/A | #N/A | #N/A | #N/A |  | 0% | 90%
R-WH_Det_BDL_X0 | Biodiesel | #N/A | #N/A | #N/A | #N/A | #N/A | #N/A | #N/A |  | #N/A | #N/A | #N/A | #N/A | #N/A | #N/A |  | 0% | 90%
R-WH_Det_ETH_X0 | Ethanol | #N/A | #N/A | #N/A | #N/A | #N/A | #N/A | #N/A |  | #N/A | #N/A | #N/A | #N/A | #N/A | #N/A |  | 0% | 90%
R-WH_Det_LPG_X0 | LPG | #N/A | #N/A | #N/A | #N/A | #N/A | #N/A | #N/A |  | #N/A | #N/A | #N/A | #N/A | #N/A | #N/A |  | 0% | 90%
R-WH_Det_ELC_X0 | Electricity | #N/A | #N/A | #N/A | #N/A | #N/A | #N/A | #N/A |  | #N/A | #N/A | #N/A | #N/A | #N/A | #N/A |  | 0% | 90%
R-WH_Det_ELC_X1 | Electricity | #N/A | #N/A | #N/A | #N/A | #N/A | #N/A | #N/A |  | #N/A | #N/A | #N/A | #N/A | #N/A | #N/A |  | 0% | 90%
R-WH_Det_KER_X0 | Oil Kerosene | #N/A | #N/A | #N/A | #N/A | #N/A | #N/A | #N/A |  | #N/A | #N/A | #N/A | #N/A | #N/A | #N/A |  | 0% | 90%
R-WH_Det_GAS_X0 | Gas | #N/A | #N/A | #N/A | #N/A | #N/A | #N/A | #N/A |  | #N/A | #N/A | #N/A | #N/A | #N/A | #N/A |  | 0% | 90%
R-WH_Det_PEA_X0 | Peat | #N/A | #N/A | #N/A | #N/A | #N/A | #N/A | #N/A |  | #N/A | #N/A | #N/A | #N/A | #N/A | #N/A |  | 0% | 90%
R-WH_Det_SMF_X0 | Solid Multi Fuel | #N/A | #N/A | #N/A | #N/A | #N/A | #N/A | #N/A |  | #N/A | #N/A | #N/A | #N/A | #N/A | #N/A |  | 0% | 90%
R-WH_Det_WOO_X0 | Wood | #N/A | #N/A | #N/A | #N/A | #N/A | #N/A | #N/A |  | #N/A | #N/A | #N/A | #N/A | #N/A | #N/A |  | 0% | 90%
R-WH_Det_HET_X0 | Heat | #N/A | #N/A | #N/A | #N/A | #N/A | #N/A | #N/A |  | #N/A | #N/A | #N/A | #N/A | #N/A | #N/A |  | 0% | 25% | CHECK
R-WH_Det_SOL_X0 | Solar | #N/A | #N/A | #N/A | #N/A | #N/A | #N/A | #N/A |  | #N/A | #N/A | #N/A | #N/A | #N/A | #N/A |  | 0% | 50% | #N/A
User Constraints Shares
~UC_SETS: R_E: AllRegions
~UC_Sets: T_E:
Residential Space Heating-Water Heating Apartments
~UC_T: UC_COMPRD~LO
TechName | Output | UC_N | PSET_CI | PSET_CO | Pset_PN | CSET_CN | UC_FLO~2019 | 2019 | 2020 | 2025 | 2030 | 2050 | 2070 | UC_RHSRTS~2019 | UC_RHSRTS~0 | UC_Desc |  |  |  |  | Disable
RSDCOA | RSDSH_Det | \I: DISABLED | RSDCOA | RSDSH_Det |  | RSDSH_Det | 1 | -2.506% | -2.255% | -1.332% | -0.7863% | -0.0956% | -0.01162% | 0 | 5 | Minimum share of Coal in residential Apartment space heating |  |  |  |  | x
RSDBDL | RSDSH_Det | \I: DISABLED | RSDBDL | RSDSH_Det |  | RSDSH_Det | 1 | -2.218% | -1.996% | -1.178% | -0.6959% | -0.0846% | -0.01029% | 0 | 5 | Minimum share of Biodiesel in residential Apartment space heating |  |  |  |  | x
RSDETH | RSDSH_Det | \I: DISABLED | RSDETH | RSDSH_Det |  | RSDSH_Det | 1 | -0.247% | -0.2223% | -0.1313% | -0.07753% | -0.009425% | -0.001146% | 0 | 5 | Minimum share of Ethanol in residential Apartment space heating |  |  |  |  | x
RSDLPG | RSDSH_Det | UC-LO_R-SH_Det_LPG_X0 | RSDLPG | RSDSH_Det |  | RSDSH_Det | 1 | -0.8216% | -0.7394% | -0.4366% | -0.2578% | -0.03134% | -0.003811% | 0 | 5 | Minimum share of LPG in residential Apartment space heating
RSDELC | RSDSH_Det | UC-LO_R-SH_Det_ELC_X0 | RSDELC | RSDSH_Det |  | RSDSH_Det | 1 | -10.56% | -9.502% | -5.611% | -3.313% | -0.4028% | -0.04897% | 0 | 5 | Minimum share of Electricity ( Non-HP ) in residential Apartment space heating
RSDELC | RSDSH_Det | \I: DISABLED | RSDELC | RSDSH_Det |  | RSDSH_Det | 1 | -10.56% | -9.502% | -5.611% | -3.313% | -0.4028% | -0.04897% | 0 | 5 | Minimum share of Electricity ( HP ) in residential Apartment space heating |  |  |  |  | x
RSDKER | RSDSH_Det | UC-LO_R-SH_Det_KER_X0 | RSDKER | RSDSH_Det |  | RSDSH_Det | 1 | -10.34% | -9.303% | -5.493% | -3.244% | -0.3943% | -0.04794% | 0 | 5 | Minimum share of Oil in residential Apartment space heating
RSDGAS | RSDSH_Det | UC-LO_R-SH_Det_GAS_X0 | RSDGAS | RSDSH_Det |  | RSDSH_Det | 1 | -58.89% | -53% | -31.3% | -18.48% | -2.247% | -0.2731% | 0 | 5 | Minimum share of Gas in residential Apartment space heating
RSDPEA | RSDSH_Det | \I: DISABLED | RSDSMF | RSDSH_Det |  | RSDSH_Det | 1 | -0.00594% | -0.005346% | -0.003157% | -0.001864% | -0.0002266% | -2.755e-05% | 0 | 5 | Minimum share of Peat in residential Apartment space heating |  |  |  |  | x
RSDSMF | RSDSH_Det | \I: DISABLED |  | RSDSH_Det |  | RSDSH_Det | 1 | -0.007837% | -0.007053% | -0.004165% | -0.002459% | -0.000299% | -3.635e-05% | 0 | 5 | Minimum share of Solid Multi-Fuel in residential Apartment space heating |  |  |  |  | x
RSDWOO | RSDSH_Det | UC-LO_R-SH_Det_WOO_X0 | RSDWOO | RSDSH_Det |  | RSDSH_Det | 1 | -1.232% | -1.108% | -0.6545% | -0.3865% | -0.04699% | -0.005712% | 0 | 5 | Minimum share of Wood in residential Apartment space heating
RSDHET | RSDSH_Det | \I: DISABLED | RSDHET | RSDSH_Det |  | RSDSH_Det | 1 | -0.5013% | -0.4512% | -0.2664% | -0.1573% | -0.01913% | -0.002325% | 0 | 5 | Minimum share of Heat in residential Apartment space heating |  |  |  |  | x
RSDGEO | RSDSH_Det | \I: DISABLED | RSDGEO | RSDSH_Det |  | RSDSH_Det | 1 | -2.686% | -2.418% | -1.428% | -0.843% | -0.1025% | -0.01246% | 0 | 5 | Minimum share of Geothermal in residential Apartment space heating |  |  |  |  | x
RSDCOA | RSDWH_Det | \I: DISABLED | RSDCOA | RSDWH_Det | R-WH_Det_COA* | RSDWH_Det | 1 | #N/A | #N/A | #N/A | #N/A | #N/A | #N/A | 0 | 5 | Minimum share of Coal in residential Apartment water heating |  |  |  |  | x
RSDBDL | RSDWH_Det | \I: DISABLED | RSDBDL | RSDWH_Det | R-WH_Det_BDL* | RSDWH_Det | 1 | #N/A | #N/A | #N/A | #N/A | #N/A | #N/A | 0 | 5 | Minimum share of Biodiesel in residential Apartment water heating |  |  |  |  | x
RSDETH | RSDWH_Det | \I: DISABLED | RSDETH | RSDWH_Det | R-WH_Det_ETH* | RSDWH_Det | 1 | #N/A | #N/A | #N/A | #N/A | #N/A | #N/A | 0 | 5 | Minimum share of Ethanol in residential Apartment water heating |  |  |  |  | x
RSDLPG | RSDWH_Det | UC-LO_R-WH_Det_LPG_X0 | RSDLPG | RSDWH_Det | R-WH_Det_LPG* | RSDWH_Det | 1 | #N/A | #N/A | #N/A | #N/A | #N/A | #N/A | 0 | 5 | Minimum share of LPG in residential Apartment water heating
RSDELC | RSDWH_Det | UC-LO_R-WH_Det_ELC_X0 | RSDELC | RSDWH_Det | R-WH_Det_ELC* | RSDWH_Det | 1 | #N/A | #N/A | #N/A | #N/A | #N/A | #N/A | 0 | 5 | Minimum share of Electricity ( Non-HP ) in residential Apartment water heating
RSDELC | RSDWH_Det | \I: DISABLED | RSDELC | RSDWH_Det | R-WH_Det_ELC* | RSDWH_Det | 1 | #N/A | #N/A | #N/A | #N/A | #N/A | #N/A | 0 | 5 | Minimum share of Electricity ( HP ) in residential Apartment water heating |  |  |  |  | x
RSDKER | RSDWH_Det | UC-LO_R-WH_Det_KER_X0 | RSDKER | RSDWH_Det | R-WH_Det_KER* | RSDWH_Det | 1 | #N/A | #N/A | #N/A | #N/A | #N/A | #N/A | 0 | 5 | Minimum share of Oil in residential Apartment water heating
RSDGAS | RSDWH_Det | UC-LO_R-WH_Det_GAS_X0 | RSDGAS | RSDWH_Det | R-WH_Det_GAS* | RSDWH_Det | 1 | #N/A | #N/A | #N/A | #N/A | #N/A | #N/A | 0 | 5 | Minimum share of Gas in residential Apartment water heating
RSDPEA | RSDWH_Det | \I: DISABLED | RSDPEA | RSDWH_Det | R-WH_Det_PEA* | RSDWH_Det | 1 | #N/A | #N/A | #N/A | #N/A | #N/A | #N/A | 0 | 5 | Minimum share of Peat in residential Apartment water heating |  |  |  |  | x
RSDSMF | RSDWH_Det | \I: DISABLED |  | RSDWH_Det |  | RSDWH_Det | 1 | #N/A | #N/A | #N/A | #N/A | #N/A | #N/A | 0 | 5 | Minimum share of Solid Multi-Fuel in residential Apartment water heating |  |  |  |  | x
RSDWOO | RSDWH_Det | UC-LO_R-WH_Det_WOO_X0 | RSDWOO | RSDWH_Det | R-WH_Det_WOO* | RSDWH_Det | 1 | #N/A | #N/A | #N/A | #N/A | #N/A | #N/A | 0 | 5 | Minimum share of Wood in residential Apartment water heating
RSDHET | RSDWH_Det | \I: DISABLED | RSDHET | RSDWH_Det | R-WH_Det_HET* | RSDWH_Det | 1 | #N/A | #N/A | #N/A | #N/A | #N/A | #N/A | 0 | 5 | Minimum share of Heat in residential Apartment water heating |  |  |  |  | x
RSDSOL | RSDWH_Det | \I: DISABLED | RSDSOL | RSDWH_Det | R-WH_Det_SOL* | RSDWH_Det | 1 | #N/A | #N/A | #N/A | #N/A | #N/A | #N/A | 0 | 5 | Minimum share of Solar in residential Apartment water heating |  |  |  |  | x
~UC_T: UC_COMPRD~UP
TechName | Output | UC_N | PSET_CI | PSET_CO | Pset_PN | CSET_CN | UC_FLO~2019 | 2019 | 2020 | 2025 | 2030 | 2050 | 2070 | UC_RHSRTS~2019 | UC_RHSRTS~0 | UC_Desc |  |  |  |  | Disable
RSDSOL | RSDWH_Det | UC-UP_R-WH_Det_SOL_X0 | RSDSOL | RSDWH_Det |  | RSDWH_Det | 1 | #N/A | #N/A | #N/A | #N/A | #N/A | #N/A | 0 | 5 | Maximum share of Solar in residential Apartment water heating
RSDCOA | RSDSH_Det | \I: DISABLED | RSDCOA | RSDSH_Det |  | RSDSH_Det | 1 | -3.063% | -3.369% | -5.426% | -8.738% | -58.79% | -90% | 0 | 5 | Maximum share of Coal in residential Apartment space heating |  |  |  |  | x
RSDBDL | RSDSH_Det | \I: DISABLED | RSDBDL | RSDSH_Det |  | RSDSH_Det | 1 | -2.71% | -2.981% | -4.802% | -7.733% | -52.02% | -90% | 0 | 5 | Maximum share of Biodiesel in residential Apartment space heating |  |  |  |  | x
RSDETH | RSDSH_Det | \I: DISABLED | RSDETH | RSDSH_Det |  | RSDSH_Det | 1 | -0.3019% | -0.3321% | -0.5349% | -0.8615% | -5.796% | -38.99% | 0 | 5 | Maximum share of Ethanol in residential Apartment space heating |  |  |  |  | x
RSDLPG | RSDSH_Det | UC-UP_R-SH_Det_LPG_X0 | RSDLPG | RSDSH_Det |  | RSDSH_Det | 1 | -1.004% | -1.105% | -1.779% | -2.865% | -19.27% | -90% | 0 | 5 | Maximum share of LPG in residential Apartment space heating
RSDELC | RSDSH_Det | UC-UP_R-SH_Det_ELC_X0 | RSDELC | RSDSH_Det |  | RSDSH_Det | 1 | -12.9% | -14.19% | -22.86% | -36.82% | -90% | -90% | 0 | 5 | Maximum share of Electricity ( Non-HP ) in residential Apartment space heating
RSDELC | RSDSH_Det | \I: DISABLED | RSDELC | RSDSH_Det |  | RSDSH_Det | 1 | -12.9% | -14.19% | -22.86% | -36.82% | -90% | -90% | 0 | 5 | Maximum share of Electricity ( HP ) in residential Apartment space heating |  |  |  |  | x
RSDKER | RSDSH_Det | UC-UP_R-SH_Det_KER_X0 | RSDKER | RSDSH_Det |  | RSDSH_Det | 1 | -12.63% | -13.9% | -22.38% | -36.04% | -90% | -90% | 0 | 5 | Maximum share of Oil in residential Apartment space heating
RSDGAS | RSDSH_Det | UC-UP_R-SH_Det_GAS_X0 | RSDGAS | RSDSH_Det |  | RSDSH_Det | 1 | -71.97% | -79.17% | -90% | -90% | -90% | -90% | 0 | 5 | Maximum share of Gas in residential Apartment space heating
RSDPEA | RSDSH_Det | \I: DISABLED | RSDPEA | RSDSH_Det |  | RSDSH_Det | 1 | -0.00726% | -0.007986% | -0.01286% | -0.02071% | -0.1394% | -0.9375% | 0 | 5 | Maximum share of Peat in residential Apartment space heating |  |  |  |  | x
RSDSMF | RSDSH_Det | \I: DISABLED |  | RSDSH_Det |  | RSDSH_Det | 1 | -0.009578% | -0.01054% | -0.01697% | -0.02733% | -0.1838% | -1.237% | 0 | 5 | Maximum share of Solid Multi-Fuel in residential Apartment space heating |  |  |  |  | x
RSDWOO | RSDSH_Det | UC-UP_R-SH_Det_WOO_X0 | RSDWOO | RSDSH_Det |  | RSDSH_Det | 1 | -1.505% | -1.656% | -2.667% | -4.295% | -28.89% | -90% | 0 | 5 | Maximum share of Wood in residential Apartment space heating
RSDHET | RSDSH_Det | UC-UP_R-SH_Det_HET_X0 | RSDHET | RSDSH_Det |  | RSDSH_Det | 1 | -0.6127% | -0.674% | -1.085% | -1.748% | -11.76% | -25% | 0 | 5 | Maximum share of Heat in residential Apartment space heating
RSDGEO | RSDSH_Det | UC-UP_R-SH_Det_GEO_X0 | RSDGEO | RSDSH_Det |  | RSDSH_Det | 1 | -3.283% | -3.612% | -5.817% | -9.368% | -63.02% | -90% | 0 | 5 | Maximum share of Geothermal in residential Apartment space heating
RSDCOA | RSDWH_Det | \I: DISABLED | RSDCOA | RSDWH_Det | R-WH_Det_COA* | RSDWH_Det | 1 | #N/A | #N/A | #N/A | #N/A | #N/A | #N/A | 0 | 5 | Maximum share of Coal in residential Apartment water heating |  |  |  |  | x
RSDBDL | RSDWH_Det | \I: DISABLED | RSDBDL | RSDWH_Det | R-WH_Det_BDL* | RSDWH_Det | 1 | #N/A | #N/A | #N/A | #N/A | #N/A | #N/A | 0 | 5 | Maximum share of Biodiesel in residential Apartment water heating |  |  |  |  | x
RSDETH | RSDWH_Det | \I: DISABLED | RSDETH | RSDWH_Det | R-WH_Det_ETH* | RSDWH_Det | 1 | #N/A | #N/A | #N/A | #N/A | #N/A | #N/A | 0 | 5 | Maximum share of Ethanol in residential Apartment water heating |  |  |  |  | x
RSDLPG | RSDWH_Det | UC-UP_R-WH_Det_LPG_X0 | RSDLPG | RSDWH_Det | R-WH_Det_LPG* | RSDWH_Det | 1 | #N/A | #N/A | #N/A | #N/A | #N/A | #N/A | 0 | 5 | Maximum share of LPG in residential Apartment water heating
RSDELC | RSDWH_Det | UC-UP_R-WH_Det_ELC_X0 | RSDELC | RSDWH_Det | R-WH_Det_ELC* | RSDWH_Det | 1 | #N/A | #N/A | #N/A | #N/A | #N/A | #N/A | 0 | 5 | Maximum share of Electricity ( Non-HP ) in residential Apartment water heating
RSDELC | RSDWH_Det | \I: DISABLED | RSDELC | RSDWH_Det | R-WH_Det_ELC* | RSDWH_Det | 1 | #N/A | #N/A | #N/A | #N/A | #N/A | #N/A | 0 | 5 | Maximum share of Electricity ( HP ) in residential Apartment water heating |  |  |  |  | x
RSDKER | RSDWH_Det | UC-UP_R-WH_Det_KER_X0 | RSDKER | RSDWH_Det | R-WH_Det_KER* | RSDWH_Det | 1 | #N/A | #N/A | #N/A | #N/A | #N/A | #N/A | 0 | 5 | Maximum share of Oil in residential Apartment water heating
RSDGAS | RSDWH_Det | UC-UP_R-WH_Det_GAS_X0 | RSDGAS | RSDWH_Det | R-WH_Det_GAS* | RSDWH_Det | 1 | #N/A | #N/A | #N/A | #N/A | #N/A | #N/A | 0 | 5 | Maximum share of Gas in residential Apartment water heating
RSDPEA | RSDWH_Det | \I: DISABLED | RSDPEA | RSDWH_Det | R-WH_Det_PEA* | RSDWH_Det | 1 | #N/A | #N/A | #N/A | #N/A | #N/A | #N/A | 0 | 5 | Maximum share of Peat in residential Apartment water heating |  |  |  |  | x
RSDSMF | RSDWH_Det | \I: DISABLED |  | RSDWH_Det |  | RSDWH_Det | 1 | #N/A | #N/A | #N/A | #N/A | #N/A | #N/A | 0 | 5 | Maximum share of Solid Multi-Fuel in residential Apartment water heating |  |  |  |  | x
RSDWOO | RSDWH_Det | UC-UP_R-WH_Det_WOO_X0 | RSDWOO | RSDWH_Det | R-WH_Det_WOO* | RSDWH_Det | 1 | #N/A | #N/A | #N/A | #N/A | #N/A | #N/A | 0 | 5 | Maximum share of Wood in residential Apartment water heating
RSDHET | RSDWH_Det | UC-UP_R-WH_Det_HET_X0 | RSDHET | RSDWH_Det | R-WH_Det_HET* | RSDWH_Det | 1 | #N/A | #N/A | #N/A | #N/A | #N/A | #N/A | 0 | 5 | Maximum share of Heat in residential Apartment water heating
Note on D4: This value is inherited from base year model calibration and can be changed only recalibrating the VT_ETI_RSD template
Note on D19: This value is inherited from base year model calibration and can be changed only recalibrating the VT_ETI_RSD template

## SharesElab
2018 |  | IE
R-SH_Apt* | R-SH_Apt_BDL_X0 | 0.0006655%
R-SH_Apt* | R-SH_Apt_COA_X0 | 2.859%
R-SH_Apt* | R-SH_Apt_ELC_X0 | 25.39%
R-SH_Apt* | R-SH_Apt_ELC_X1 | 27.8%
R-SH_Apt* | R-SH_Apt_ETH_X0 | 4.774e-07%
R-SH_Apt* | R-SH_Apt_GAS_X0 | 32.29%
R-SH_Apt* | R-SH_Apt_GEO_X0 | 0.483%
R-SH_Apt* | R-SH_Apt_HET_X0 | 7.267%
R-SH_Apt* | R-SH_Apt_KER_X0 | 2.181%
R-SH_Apt* | R-SH_Apt_LPG_X0 | 0.05198%
R-SH_Apt* | R-SH_Apt_PEA_X0 | 1.51%
R-SH_Apt* | R-SH_Apt_SMF_X0 | 0.1636%
R-SH_Apt* | R-SH_Apt_WOO_X0 | 0.0009284% | 100%
R-SH_Att* | R-SH_Att_BDL_X0 | 10.83%
R-SH_Att* | R-SH_Att_COA_X0 | 3.198%
R-SH_Att* | R-SH_Att_ELC_X0 | 2.97%
R-SH_Att* | R-SH_Att_ELC_X1 | 0%
R-SH_Att* | R-SH_Att_ETH_X0 | 39.12%
R-SH_Att* | R-SH_Att_GAS_X0 | 0.1153%
R-SH_Att* | R-SH_Att_GEO_X0 | 27.7%
R-SH_Att* | R-SH_Att_HET_X0 | 1.126%
R-SH_Att* | R-SH_Att_KER_X0 | 0.2174%
R-SH_Att* | R-SH_Att_LPG_X0 | 6.162%
R-SH_Att* | R-SH_Att_PEA_X0 | 0.2848%
R-SH_Att* | R-SH_Att_SMF_X0 | 0%
R-SH_Att* | R-SH_Att_WOO_X0 | 8.281% | 100%
R-SH_Det* | R-SH_Det_BDL_X0 | 2.464%
R-SH_Det* | R-SH_Det_COA_X0 | 2.783%
R-SH_Det* | R-SH_Det_ELC_X0 | 0%
R-SH_Det* | R-SH_Det_ELC_X1 | 11.73%
R-SH_Det* | R-SH_Det_ETH_X0 | 0.2745%
R-SH_Det* | R-SH_Det_GAS_X0 | 65.43%
R-SH_Det* | R-SH_Det_GEO_X0 | 2.985%
R-SH_Det* | R-SH_Det_HET_X0 | 0.557%
R-SH_Det* | R-SH_Det_KER_X0 | 11.48%
R-SH_Det* | R-SH_Det_LPG_X0 | 0.9129%
R-SH_Det* | R-SH_Det_PEA_X0 | 0.000122%
R-SH_Det* | R-SH_Det_SMF_X0 | 0.008707%
R-SH_Det* | R-SH_Det_WOO_X0 | 1.368% | 100%
R-WH_Apt* | R-WH_Apt_BDL_X0 | 55.92%
R-WH_Apt* | R-WH_Apt_COA_X0 | 0.001471%
R-WH_Apt* | R-WH_Apt_ELC_X0 | 22.1%
R-WH_Apt* | R-WH_Apt_ELC_X1 | 0.1505%
R-WH_Apt* | R-WH_Apt_ETH_X0 | 2.198%
R-WH_Apt* | R-WH_Apt_GAS_X0 | 1.245%
R-WH_Apt* | R-WH_Apt_HET_X0 | 0.006388%
R-WH_Apt* | R-WH_Apt_KER_X0 | 0.1907%
R-WH_Apt* | R-WH_Apt_LPG_X0 | 0.6636%
R-WH_Apt* | R-WH_Apt_PEA_X0 | 0.09901%
R-WH_Apt* | R-WH_Apt_SMF_X0 | 0.002906%
R-WH_Apt* | R-WH_Apt_SOL_X0 | 6.567%
R-WH_Apt* | R-WH_Apt_WOO_X0 | 10.86% | 100%
R-WH_Att* | R-WH_Att_BDL_X0 | 11.26%
R-WH_Att* | R-WH_Att_COA_X0 | 0.0002392%
R-WH_Att* | R-WH_Att_ELC_X0 | 46.54%
R-WH_Att* | R-WH_Att_ELC_X1 | 0.01766%
R-WH_Att* | R-WH_Att_ETH_X0 | 30.51%
R-WH_Att* | R-WH_Att_GAS_X0 | 1.468%
R-WH_Att* | R-WH_Att_HET_X0 | 0.157%
R-WH_Att* | R-WH_Att_KER_X0 | 3.381%
R-WH_Att* | R-WH_Att_LPG_X0 | 3.204%
R-WH_Att* | R-WH_Att_PEA_X0 | 0.1187%
R-WH_Att* | R-WH_Att_SMF_X0 | 0.0007152%
R-WH_Att* | R-WH_Att_SOL_X0 | 0.6884%
R-WH_Att* | R-WH_Att_WOO_X0 | 2.644% | 100%
R-WH_Det* | R-WH_Det_BDL_X0 | #N/A
R-WH_Det* | R-WH_Det_COA_X0 | #N/A
R-WH_Det* | R-WH_Det_ELC_X0 | #N/A
R-WH_Det* | R-WH_Det_ELC_X1 | #N/A
R-WH_Det* | R-WH_Det_ETH_X0 | #N/A
R-WH_Det* | R-WH_Det_GAS_X0 | #N/A
R-WH_Det* | R-WH_Det_HET_X0 | #N/A
R-WH_Det* | R-WH_Det_KER_X0 | #N/A
R-WH_Det* | R-WH_Det_LPG_X0 | #N/A
R-WH_Det* | R-WH_Det_PEA_X0 | #N/A
R-WH_Det* | R-WH_Det_SMF_X0 | #N/A
R-WH_Det* | R-WH_Det_SOL_X0 | #N/A
R-WH_Det* | R-WH_Det_WOO_X0 | #N/A | #N/A
R-RSDCK_ELC* | RSDCK | 78.6%
R-RSDCK_GAS* | RSDCK | 20.21%
R-RSDCK_LPG* | RSDCK | 1.192% | 100%

## FillData
~TFM_Fill-R: w=Stock; Hcol=Region
Scenario | LimType | Attribute | Year | AllRegions | Pset_CO
Base |  | Stock |  | 1 | RSD?H*,RSDCK
~TFM_Fill-R: w=AF; Hcol=Region
Scenario | LimType | Attribute | Year | AllRegions | Pset_CO | Attrib_Cond
Base |  | NCAP_AFA | 2018 | 1 | RSD?H*,RSDCK | Stock
~TFM_Fill-R: w=COP; Hcol=Region
Scenario | LimType | Attribute | Year | AllRegions | Pset_PN
|  | CEFF |  | 1 | R-S*HPN*, R-H*HPN*,

## Stock-AF-Cap2Act
Process | Year | IE | Cap2Act
R-SH_Apt_BDL_X0 | 2018 | 2.6116e-05 | 1
R-SH_Apt_COA_X0 | 2018 | 0.11219
R-SH_Apt_ELC_X0 | 2018 | 0.99655
R-SH_Apt_ELC_X1 | 2018 | 1.0909
R-SH_Apt_ETH_X0 | 2018 | 1.8734e-08
R-SH_Apt_GAS_X0 | 2018 | 1.2673
R-SH_Apt_GEO_X0 | 2018 | 0.018956
R-SH_Apt_HET_X0 | 2018 | 0.2852
R-SH_Apt_KER_X0 | 2018 | 0.085597
R-SH_Apt_LPG_X0 | 2018 | 0.0020398
R-SH_Apt_PEA_X0 | 2018 | 0.05926
R-SH_Apt_SMF_X0 | 2018 | 0.0064218
R-SH_Apt_WOO_X0 | 2018 | 3.6433e-05
R-SH_Att_BDL_X0 | 2018 | 3.2281
R-SH_Att_COA_X0 | 2018 | 0.95351
R-SH_Att_ELC_X0 | 2018 | 0.88559
R-SH_Att_ELC_X1 | 2018 | 0
R-SH_Att_ETH_X0 | 2018 | 11.6653
R-SH_Att_GAS_X0 | 2018 | 0.034368
R-SH_Att_GEO_X0 | 2018 | 8.2614
R-SH_Att_HET_X0 | 2018 | 0.33575
R-SH_Att_KER_X0 | 2018 | 0.064836
R-SH_Att_LPG_X0 | 2018 | 1.8375
R-SH_Att_PEA_X0 | 2018 | 0.084933
R-SH_Att_SMF_X0 | 2018 | 0
R-SH_Att_WOO_X0 | 2018 | 2.4693
R-SH_Det_BDL_X0 | 2018 | 1.1215
R-SH_Det_COA_X0 | 2018 | 1.2665
R-SH_Det_ELC_X0 | 2018 | 0
R-SH_Det_ELC_X1 | 2018 | 5.3398
R-SH_Det_ETH_X0 | 2018 | 0.12495
R-SH_Det_GAS_X0 | 2018 | 29.7828
R-SH_Det_GEO_X0 | 2018 | 1.3587
R-SH_Det_HET_X0 | 2018 | 0.25353
R-SH_Det_KER_X0 | 2018 | 5.2275
R-SH_Det_LPG_X0 | 2018 | 0.41551
R-SH_Det_PEA_X0 | 2018 | 5.553e-05
R-SH_Det_SMF_X0 | 2018 | 0.0039634
R-SH_Det_WOO_X0 | 2018 | 0.62261
R-WH_Apt_BDL_X0 | 2018 | 1.9076
R-WH_Apt_COA_X0 | 2018 | 5.0178e-05
R-WH_Apt_ELC_X0 | 2018 | 0.75387
R-WH_Apt_ELC_X1 | 2018 | 0.0051351
R-WH_Apt_ETH_X0 | 2018 | 0.074993
R-WH_Apt_GAS_X0 | 2018 | 0.042489
R-WH_Apt_HET_X0 | 2018 | 0.00021793
R-WH_Apt_KER_X0 | 2018 | 0.0065068
R-WH_Apt_LPG_X0 | 2018 | 0.022636
R-WH_Apt_PEA_X0 | 2018 | 0.0033776
R-WH_Apt_SMF_X0 | 2018 | 9.9129e-05
R-WH_Apt_SOL_X0 | 2018 | 0.22403
R-WH_Apt_WOO_X0 | 2018 | 0.37034
R-WH_Att_BDL_X0 | 2018 | 1.1759
R-WH_Att_COA_X0 | 2018 | 2.4976e-05
R-WH_Att_ELC_X0 | 2018 | 4.8595
R-WH_Att_ELC_X1 | 2018 | 0.0018441
R-WH_Att_ETH_X0 | 2018 | 3.1857
R-WH_Att_GAS_X0 | 2018 | 0.15325
R-WH_Att_HET_X0 | 2018 | 0.016397
R-WH_Att_KER_X0 | 2018 | 0.35303
R-WH_Att_LPG_X0 | 2018 | 0.33447
R-WH_Att_PEA_X0 | 2018 | 0.012396
R-WH_Att_SMF_X0 | 2018 | 7.4673e-05
R-WH_Att_SOL_X0 | 2018 | 0.071868
R-WH_Att_WOO_X0 | 2018 | 0.27603
R-WH_Det_BDL_X0 | 2018 | 0.87705
R-WH_Det_COA_X0 | 2018 | 8.4584e-05
R-WH_Det_ELC_X0 | 2018 | 1.706
R-WH_Det_ELC_X1 | 2018 | 0.00085525
R-WH_Det_ETH_X0 | 2018 | 8.6511
R-WH_Det_GAS_X0 | 2018 | 0.33126
R-WH_Det_HET_X0 | 2018 | 0.034589
R-WH_Det_KER_X0 | 2018 | 0.40722
R-WH_Det_LPG_X0 | 2018 | 0.3362
R-WH_Det_PEA_X0 | 2018 | 0.065002
R-WH_Det_SMF_X0 | 2018 | #N/A
R-WH_Det_SOL_X0 | 2018 | #N/A
R-WH_Det_WOO_X0 | 2018 | #N/A
R-RSDCK_ELC_X0 | 2018 | 16.0481
R-RSDCK_GAS_X0 | 2018 | 4.1273
R-RSDCK_LPG_X0 | 2018 | 0.2433