## Regions
|  | IE | National | IE-CW | IE-D | IE-KE | IE-KK | IE-LS | IE-LD | IE-LH | IE-MH | IE-OY | IE-WH | IE-WX | IE-WW | IE-CE | IE-CO | IE-KY | IE-LK | IE-TA | IE-WD | IE-G | IE-LM | IE-MO | IE-RN | IE-SO | IE-CN | IE-DL | IE-MN
1
Development |  | IE | National | IE-CW | IE-D | IE-KE | IE-KK | IE-LS | IE-LD | IE-LH | IE-MH | IE-OY | IE-WH | IE-WX | IE-WW | IE-CE | IE-CO | IE-KY | IE-LK | IE-TA | IE-WD | IE-G | IE-LM | IE-MO | IE-RN | IE-SO | IE-CN | IE-DL | IE-MN
Single-region |  | IE | *National | *IE-CW | *IE-D | *IE-KE | *IE-KK | *IE-LS | *IE-LD | *IE-LH | *IE-MH | *IE-OY | *IE-WH | *IE-WX | *IE-WW | *IE-CE | *IE-CO | *IE-KY | *IE-LK | *IE-TA | *IE-WD | *IE-G | *IE-LM | *IE-MO | *IE-RN | *IE-SO | *IE-CN | *IE-DL | *IE-MN
Multi-region |  | *IE | National | IE-CW | IE-D | IE-KE | IE-KK | IE-LS | IE-LD | IE-LH | IE-MH | IE-OY | IE-WH | IE-WX | IE-WW | IE-CE | IE-CO | IE-KY | IE-LK | IE-TA | IE-WD | IE-G | IE-LM | IE-MO | IE-RN | IE-SO | IE-CN | IE-DL | IE-MN
Code | County name
IE-CW | Carlow
IE-CN | Cavan
IE-CE | Clare
IE-CO | Cork
IE-DL | Donegal
IE-D | Dublin
IE-G | Galway
IE-KY | Kerry
IE-KE | Kildare
IE-KK | Kilkenny
IE-LS | Laois
IE-LM | Leitrim
IE-LK | Limerick
IE-LD | Longford
IE-LH | Louth
IE-MO | Mayo
IE-MH | Meath
IE-MN | Monaghan
IE-OY | Offaly
IE-RN | Roscommon
IE-SO | Sligo
IE-TA | Tipperary
IE-WD | Waterford
IE-WH | Westmeath
IE-WX | Wexford
IE-WW | Wicklow
Source: https://en.wikipedia.org/wiki/ISO_3166-2:IE

## EB2018
2018 Units = ktoe | NACE (Rev 2) | Coal | Bituminous Coal | Anthracite + Manufactured Ovoids | Coke | Lignite \ Brown Coal Briquettes | Peat | Milled Peat | Sod Peat | Briquettes | Oil | Crude | Refinery Feedstocks | Refinery Gas | Gasoline | Kerosene | Jet Kerosene | Fueloil | LPG | Gasoil / Diesel /DERV | Petroleum Coke | Naphta | Bitumen | White Spirit | Lubricants | Natural Gas | Renewables | Hydro | Wind | Biomass | Renewable Waste | Landfill Gas | Biogas | Biodiesel | Bioethanol | Solar Photovoltaic | Solar Thermal | Ambient Heat | Non-Renewable Waste | Electricity | Heat | TOTAL
Indigenous Production |  | 0 | 0 |  |  |  | 815.9243 | 688.2203 | 127.704 |  | 0 | [14 empty] | 2751.9192 | 1331.2864 | 59.6917 | 743.0199 | 249.6817 | 139.9999 | 33.5318 | 16.8131 | 27.0951 | 2.6692 | 1.4324 | 13.5461 | 43.8053 | 145.4371 |  |  | 5044.567
Imports |  | 935.7893 | 802.2487 | 125.385 |  | 8.1557 | 0 |  |  |  | 9146.7741 | 3053.4743 | 16.6334 | 0 | 564.2283 | 369.5554 | 1543.1782 | 82.8279 | 157.5464 | 2941.4703 | 164.4833 | 7.5617 | 200.8322 | 1.2281 | 43.7545 | 1728.3381 | 150.1887 |  |  | 23.169 |  |  |  | 104.1697 | 22.85 |  |  |  |  | 139.4506 |  | 12100.5408
Exports |  | 15.1866 | 0 | 14.0977 |  | 1.0889 | 7.0331 |  |  | 7.0331 | 1717.0625 | 0 | 0 |  | 364.5222 | 21.6725 | 156.2938 | 986.6061 | 35.2897 | 102.1463 | 0.0029088 | 36.2973 | 5.4695 | 0.0185 | 8.7436 | 0 | 9.4477 |  |  | 0.41265 |  |  |  | 9.035 | 0 |  |  |  |  | 141.8354 |  | 1890.5652
Mar. Bunkers |  | 0 |  |  |  |  | 0 |  |  |  | 162.149 | [6 empty] | 15.7301 |  | 146.4189 | [6 empty] | 0 | [14 empty] | 162.149
Stock Change |  | -105.5005 | -106.114 | -0.80798 |  | 1.4215 | -122.9391 | -136.5383 | 0 | 13.5992 | 151.3398 | 38.731 | -8.8752 |  | -9.698 | 12.8832 | 82.1202 | 23.6376 | 1.4659 | 8.3874 | 3.2041 | -0.51647 | 0 | 0 | 0 | 0 | 4.4601 |  |  | 0.26707 |  |  |  | 1.7829 | 2.4102 | [6 empty] | -72.6396
Primary Energy Supply (incl non-energy) |  | 815.1023 | 696.1347 | 110.4793 | 0 | 8.4884 | 685.9522 | 551.6821 | 127.704 | 6.5661 | 7418.9024 | 3092.2053 | 7.7582 | 0 | 190.0081 | 360.7661 | 1469.0047 | -895.8706 | 123.7226 | 2701.2926 | 167.6845 | -29.2521 | 195.3628 | 1.2096 | 35.0109 | 4480.2573 | 1476.4876 | 59.6917 | 743.0199 | 272.7052 | 139.9999 | 33.5318 | 16.8131 | 124.0127 | 27.9294 | 1.4324 | 13.5461 | 43.8053 | 145.4371 | -2.3848 | 0 | 15019.7541
Primary Energy Requirement (excl. non-energy) |  | 815.1023 | 696.1347 | 110.4793 | 0 | 8.4884 | 685.9522 | 551.6821 | 127.704 | 6.5661 | 7187.3191 | 3092.2053 | 7.7582 | 0 | 190.0081 | 360.7661 | 1469.0047 | -895.8706 | 123.7226 | 2701.2926 | 167.6845 | -29.2521 | 0 | 0 | 0 | 4480.2573 | 1476.4876 | 59.6917 | 743.0199 | 272.7052 | 139.9999 | 33.5318 | 16.8131 | 124.0127 | 27.9294 | 1.4324 | 13.5461 | 43.8053 | 145.4371 | -2.3848 | 0 | 14788.1708
Transformation Input |  | 488.6494 | 488.6494 | 0 | 0 | 0 | 541.0266 | 541.0266 | 0 | 0 | 3165.7216 | 3092.2053 | 38.7866 | 0 | 0 | 0 | 0 | 25.8683 | 0.63499 | 8.2265 | 0 | 0 | 0 | 0 | 0 | 2501.2994 | 215.9035 | 0 | 0 | 76.0286 | 99.307 | 33.5318 | 7.0361 | 0 | 0 | 0 | 0 | 0 | 90.7142 | 54.3845 | 0 | 7057.6993
Public Thermal Power Plants |  | 488.6494 | 488.6494 |  |  |  | 467.1085 | 467.1085 | 0 |  | 34.0948 | [6 empty] | 25.8683 |  | 8.2265 | [5 empty] | 2187.6034 | 205.3059 |  |  | 72.4671 | 99.307 | 33.5318 | [6 empty] | 90.7142 |  |  | 3473.4761
Combined Heat and Power Plants |  | 0 | 0 |  |  |  | 5.8425 | 5.8425 |  |  | 0.63499 |  |  | 0 |  |  |  | 0 | 0.63499 | 0 | [5 empty] | 272.9615 | 10.5976 |  |  | 3.5616 |  |  | 7.0361 | [8 empty] | 290.0366
Pumped Storage Consumption | [39 empty] | 42.9421 |  | 42.9421
Briquetting Plants |  | 0 |  |  |  |  | 68.0756 | 68.0756 |  |  | 0 | [15 empty] | 0 | [14 empty] | 68.0756
Oil Refineries & other energy sector |  | 0 |  |  |  |  | 0 |  |  |  | 3130.9919 | 3092.2053 | 38.7866 | [12 empty] | 40.7346 | 0 | [12 empty] | 11.4425 |  | 3183.1689
Transformation Output |  | 0 | 0 | 0 | 0 | 0 | 64.6718 | 0 | 0 | 64.6718 | 3166.7859 | 0 | 0 | 90.018 | 640.5368 | 226.7746 | 0 | 960.9502 | 64.7975 | 1146.9502 | 0 | 36.7586 | 0 | 0 | 0 | 0 | 0 | 0 | 0 | 0 | 0 | 0 | 0 | 0 | 0 | 0 | 0 | 0 | 0 | 1873.3615 | 0 | 5104.8192
Public Thermal Power Plants |  | 0 |  |  |  |  | 0 |  |  |  | 0 | [15 empty] | 0 | [12 empty] | 1667.7866 |  | 1667.7866
Combined Heat and Power Plants |  | 0 |  |  |  |  | 0 |  |  |  | 0 | [15 empty] | 0 | [12 empty] | 185.144 |  | 185.144
Pumped Storage Generation | [39 empty] | 20.4309 |  | 20.4309
Briquetting Plants | [6 empty] | 64.6718 |  |  | 64.6718 | 0 | [15 empty] | 0 | [14 empty] | 64.6718
Oil Refineries | [6 empty] | 0 |  |  |  | 3166.7859 |  |  | 90.018 | 640.5368 | 226.7746 | 0 | 960.9502 | 64.7975 | 1146.9502 |  | 36.7586 |  |  |  |  | 0 | [14 empty] | 3166.7859
Exchanges and transfers |  | 22.2401 | -17.1414 | 39.3814 | 0 | 0 | 0 | 0 | 0 | 0 | -24.9538 | 0 | 30.8804 | 0 | -31.0808 | 374.4637 | -373.6478 | 0 | 0 | -3.3293 | -22.2401 | 0 | 0 | 0 | 0 | 0 | -804.144 | -59.6917 | -743.0199 | 0 | 0 | 0 | 0 | 0 | 0 | -1.4324 | 0 | 0 | 0 | 804.144 | 0 | -2.7137
Electricity | [26 empty] | -804.144 | -59.6917 | -743.0199 | [6 empty] | -1.4324 |  |  |  | 804.144 |  | 0
Heat | [41 empty] | 0
Other |  | 22.2401 | -17.1414 | 39.3814 | [6 empty] | -24.9538 |  | 30.8804 |  | -31.0808 | 374.4637 | -373.6478 | 0 |  | -3.3293 | -22.2401 | 0 |  |  |  |  | 0 | [14 empty] | -2.7137
Own Use and Distribution Losses |  | 0 |  |  |  |  | 10.2832 | 10.2832 |  |  | 98.2847 |  |  | 95.2747 |  |  |  | 0 | 0.0041693 | 3.0058 | [5 empty] | 57.5286 | 0 | [12 empty] | 259.4668 |  | 425.5633
Available Final Energy Consumption |  | 348.693 | 190.3439 | 149.8607 | 0 | 8.4884 | 199.3142 | 0.37225 | 127.704 | 71.2379 | 7296.7282 | 0 | -0.14794 | -5.2567 | 799.4641 | 962.0044 | 1095.3569 | 39.2112 | 187.8808 | 3833.6812 | 145.4444 | 7.5065 | 195.3628 | 1.2096 | 35.0109 | 1921.4292 | 456.44 | 0 | 0 | 196.6766 | 40.6929 | 0 | 9.7771 | 124.0127 | 27.9294 | 0 | 13.5461 | 43.8053 | 54.7229 | 2361.2694 | 0 | 12638.597
Non-Energy Consumption |  | 0 | 0 | 0 | 0 | 0 | 0 | 0 | 0 | 0 | 231.5833 | 0 | 0 | 0 | 0 | 0 | 0 | 0 | 0 | 0 | 0 |  | 195.3628 | 1.2096 | 35.0109 | 0 | 0 | 0 | 0 | 0 | 0 | 0 | 0 | 0 | 0 | 0 | 0 | 0 | 0 | 0 | 0 | 231.5833
Final non-Energy Consumption (Feedstocks) |  | 0 |  |  |  |  | 0 |  |  |  | 231.5833 | [11 empty] | 195.3628 | 1.2096 | 35.0109 | 0 | 0 | [14 empty] | 231.5833
Total Final Energy Consumption |  | 351.4129 | 190.1621 | 153.3094 | 0 | 7.7959 | 197.3685 | 0.82966 | 127.704 | 68.8348 | 7065.3195 | 0 | 0 | 0 | 821.48 | 946.634 | 1102.0673 | 31.0394 | 181.3238 | 3838.1559 | 144.6191 | 0 | 0 | 0 | 0 | 1961.7039 | 464.5703 | 0 | 0 | 202.5093 | 40.6929 | 0 | 9.7771 | 126.9683 | 27.2713 | 0 | 13.5461 | 43.8053 | 54.7229 | 2397.4208 | 0 | 12492.5189
Industry* |  | 105.5701 | 105.4245 | 0 |  |  | 0.82966 | 0.82966 | 0 | 0 | 374.2908 | 0 | 0 | 0 | 0 | 9.5497 | 0 | 30.3966 | 55.9093 | 137.3268 | 141.1084 | 0 | 0 | 0 | 0 | 937.3575 | 196.8558 | 0 | 0 | 153.9274 | 40.6929 | 0 | 2.2355 | 0 | 0 | 0 | 0 | 0 | 54.7229 | 621.7221 | 0 | 2291.3489
Non-Energy Mining | 05-09 | 0 | 0 |  |  |  | 0 |  |  |  | 22.3349 |  |  |  |  | 0.34592 |  | 0 | 1.3604 | 20.6286 | 0 |  |  |  |  | 8.7861 | 0 | [12 empty] | 18.3509 |  | 49.472
Food & beverages | 10-11 | 18.5058 | 18.5058 |  |  |  | 0.82966 | 0.82966 |  |  | 71.7841 |  |  |  |  | 2.0661 |  | 22.9685 | 30.6629 | 16.0867 | 0 |  |  |  |  | 265.4654 | 26.0635 |  |  | 23.828 |  |  | 2.2355 | [6 empty] | 148.7607 |  | 531.4092
Textiles and textile products | 13-14 | 0 | 0 |  |  |  | 0 |  |  |  | 3.9848 |  |  |  |  | 0.061846 |  | 0 | 3.2283 | 0.69471 | 0 |  |  |  |  | 19.8271 | 0 | [12 empty] | 4.8844 |  | 28.6963
Wood and wood products | 16 | 0 | 0 |  |  |  | 0 |  |  |  | 2.6183 |  |  |  |  | 0.0891 |  | 0 | 0.28505 | 2.2441 | 0 |  |  |  |  | 3.0214 | 127.8736 |  |  | 127.8736 | [9 empty] | 26.2517 |  | 159.765
Pulp, paper, publishing and printing | 17-18 | 0 | 0 |  |  |  | 0 |  |  |  | 0.83838 |  |  |  |  | 0.19497 |  | 0 | 0.050985 | 0.59243 | 0 |  |  |  |  | 4.5941 | 0 | [12 empty] | 10.6388 |  | 16.0713
Chemicals & man-made fibres | 20-21 | 0 | 0 |  |  |  | 0 |  |  |  | 20.4917 |  |  |  |  | 0.29141 |  | 2.7458 | 2.7312 | 4.9055 | 9.8178 |  |  |  |  | 128.0014 | 0 |  |  | 0 | [9 empty] | 104.6285 |  | 253.1216
Rubber and plastic products | 22 | 0 | 0 |  |  |  | 0 |  |  |  | 4.5222 |  |  |  |  | 1.8396 |  | 0 | 1.2364 | 1.4461 | 0 |  |  |  |  | 2.284 | 0 | [12 empty] | 20.4358 |  | 27.242
Other non-metallic mineral products | 23 | 86.9192 | 86.9192 |  |  |  | 0 |  |  |  | 165.2552 |  |  |  |  | 1.7086 |  | 0 | 2.4473 | 29.8087 | 131.2906 |  |  |  |  | 20.6051 | 42.9187 |  |  | 2.2258 | 40.6929 | [7 empty] | 54.7229 | 54.0103 |  | 424.4315
Basic metals and fabricated metal products | 24-25 | 0.14507 | 0.14507 |  |  |  | 0 |  |  |  | 8.5345 |  |  |  |  | 0.75263 |  | 1.0398 | 3.4114 | 3.3308 | 0 |  |  |  |  | 408.6883 | 0 | [12 empty] | 49.3299 |  | 466.6978
Machinery and equipment n.e.c. | 28 | 0 | 0 |  |  |  | 0 |  |  |  | 4.4176 |  |  |  |  | 0.21069 |  | 0 | 2.0742 | 2.1327 | 0 |  |  |  |  | 7.9738 | 0 | [12 empty] | 18.4115 |  | 30.8029
Electrical and optical equipment | 26-27 | 0 | 0 |  |  |  | 0 |  |  |  | 3.5292 |  |  |  |  | 0.44969 |  | 0 | 2.0881 | 0.99143 | 0 |  |  |  |  | 18.3897 | 0 | [12 empty] | 80.0434 |  | 101.9623
Transport equipment manufacture | 29-30 | 0 | 0 |  |  |  | 0 |  |  |  | 1.4114 |  |  |  |  | 0.052411 |  | 0 | 0.92352 | 0.43546 | 0 |  |  |  |  | 0.27058 | 0 | [12 empty] | 2.2633 |  | 3.9453
Other manufacturing | 31-33, 12 & 15 | 0 | 0 |  |  |  | 0 |  |  | 0 | 12.5117 |  |  |  |  | 0.76416 |  | 3.6425 | 4.9363 | 3.1687 | 0 |  |  |  |  | 30.0137 | 0 | [12 empty] | 59.0953 |  | 101.6207
Construction | 41-43 | 0 | 0 |  |  |  | 0 |  |  |  | 52.0568 |  |  |  |  | 0.72259 |  | 0 | 0.47349 | 50.8607 | 0 |  |  |  |  | 19.4367 | 0 | [12 empty] | 24.6174 |  | 96.1108
Transport |  | 0 | 0 | 0 | 0 | 0 | 0 | 0 | 0 | 0 | 5019.9248 | 0 | 0 | 0 | 821.48 | 0 | 1102.0673 | 0 | 1.8521 | 3094.5254 | 0 | 0 | 0 | 0 | 0 | 22.5608 | 154.2396 | 0 | 0 | 0 | 0 | 0 | 0 | 126.9683 | 27.2713 | 0 | 0 | 0 | 0 | 5.3734 | 0 | 5202.0986
Road Freight |  | 0 |  |  |  |  | 0 |  |  |  | 702.4121 | [8 empty] | 702.4121 | [5 empty] | 0.029723 | 30.0024 | [6 empty] | 30.0024 | 0 | [6 empty] | 732.4442
Road Light Goods Vehicle |  | 0 |  |  |  |  | 0 |  |  |  | 319.5749 | [8 empty] | 319.5749 | [6 empty] | 13.6501 | [6 empty] | 13.6501 | 0 | [6 empty] | 333.225
Road Private Car |  | 0 |  |  |  |  | 0 |  |  |  | 1985.7768 |  |  |  | 673.7442 |  |  |  | 1.8521 | 1310.1805 | [6 empty] | 78.3472 | [6 empty] | 55.9622 | 22.385 |  |  |  |  | 1.0653 |  | 2065.1893
Public Passenger Services |  | 0 |  |  |  |  | 0 |  |  |  | 131.8523 |  |  |  | 6.377 |  |  |  |  | 125.4754 | [6 empty] | 5.5713 | [6 empty] | 5.3595 | 0.21187 | [6 empty] | 137.4237
Rail |  | 0 |  |  |  |  | 0 |  |  |  | 38.0432 | [8 empty] | 38.0432 | [6 empty] | 0 | [6 empty] | 0 | [5 empty] | 4.3081 |  | 42.3513
Domestic Aviation |  | 0 |  |  |  |  | 0 |  |  |  | 5.5769 |  |  |  | 0.66819 |  | 4.9087 | [9 empty] | 0 | [14 empty] | 5.5769
International Aviation |  | 0 |  |  |  |  | 0 |  |  |  | 1097.1586 | [5 empty] | 1097.1586 | [9 empty] | 0 | [14 empty] | 1097.1586
Fuel Tourism |  | 0 |  |  |  |  | 0 |  |  |  | 176.9405 |  |  |  | 0 |  |  |  |  | 176.9405 | [6 empty] | 7.5577 | [6 empty] | 7.5577 | 0 | [6 empty] | 184.4983
Navigation |  | 0 |  |  |  |  | 0 |  |  |  | 83.9137 | [8 empty] | 83.9137 | [6 empty] | 0 | [14 empty] | 83.9137
Unspecified |  | 0 |  |  |  |  | 0 |  |  |  | 478.6757 |  |  |  | 140.6907 |  |  | 0 |  | 337.985 | [5 empty] | 22.5311 | 19.1109 | [6 empty] | 14.4365 | 4.6744 | [6 empty] | 520.3176
Residential |  | 245.3029 | 84.1976 | 153.3094 |  | 7.7959 | 196.5388 |  | 127.704 | 68.8348 | 1204.8331 |  |  |  | 0 | 863.4002 |  | 0 | 53.8415 | 284.0811 | 3.5103 |  |  |  |  | 604.0938 | 72.0956 |  |  | 30.5889 | [6 empty] | 13.3796 | 28.1272 |  | 702.9447 |  | 3025.8089
Commercial/Public Services* |  | 0.53992 | 0.53992 | 0 | 0 | 0 | 0 | 0 | 0 | 0 | 263.5554 | 0 | 0 | 0 | 0 | 73.684 | 0 | 0.64285 | 69.7209 | 119.5073 | 0.00039212 | 0 | 0 | 0 | 0 | 397.6918 | 41.3793 | 0 | 0 | 17.9931 | 0 | 0 | 7.5416 | 0 | 0 | 0 | 0.16649 | 15.6782 | 0 | 1019.3926 | 0 | 1722.5591
Commercial Services* |  | 0.53992 | 0.53992 | 0 | 0 | 0 | 0 | 0 | 0 | 0 | 123.393 | 0 | 0 | 0 | 0 | 25.8176 | 0 | 0 | 53.6398 | 43.9352 | 0.00039212 | 0 | 0 | 0 | 0 | 205.6151 | 23.5868 | 0 | 0 | 5.018 |  | 0 | 2.7242 | 0 | 0 |  | 0.16649 | 15.6782 | 0 | 684.5153 | 0 | 1037.6502
Wholesale, Retail, and Vehicle Repair | 45-47 | 0.0099985 | 0.0099985 |  |  |  | 0 |  |  |  | 32.327 |  |  |  |  | 8.0278 |  | 0 | 15.1055 | 9.1938 | 0 |  |  |  |  | 57.5326 | 1.2773 |  |  | 1.2773 |  |  | 0 |  |  |  | 0 | 0 |  | 227.433 |  | 318.5799
Transportation and Storage | 49-53 | 0.010998 | 0.010998 |  |  |  | 0 |  |  |  | 24.1378 |  |  |  |  | 5.3543 |  | 0 | 5.394 | 13.3895 | 0 |  |  |  |  | 17.0768 | 0.067771 |  |  | 0.067771 |  |  | 0 |  |  |  | 0 | 0 |  | 69.8417 |  | 111.1352
Accommodation and Food Services | 55-56 | 0.48393 | 0.48393 |  |  |  | 0 |  |  |  | 31.3336 |  |  |  |  | 4.979 |  | 0 | 19.2028 | 7.1518 | 0 |  |  |  |  | 37.1472 | 2.1318 |  |  | 2.1318 |  |  | 0 |  |  |  | 0 | 0 |  | 87.8964 |  | 158.9929
Information and Communication | 58-63 | 0 | 0 |  |  |  | 0 |  |  |  | 5.438 |  |  |  |  | 1.5602 |  | 0 | 1.6396 | 2.2381 | 0 |  |  |  |  | 9.7954 | 0.038305 |  |  | 0.038305 |  |  | 0 |  |  |  | 0 | 0 |  | 168.2198 |  | 183.4915
Financial, Insurance and Real Estate Activities | 64-68 | 0.034995 | 0.034995 |  |  |  | 0 |  |  |  | 2.5994 |  |  |  |  | 0.92243 |  | 0 | 0.18424 | 1.4928 | 0 |  |  |  |  | 15.3333 | 0 |  |  | 0 |  |  | 0 |  |  |  | 0 | 0 |  | 37.594 |  | 55.5618
Other Services Sectors |  | 0 | 0 |  |  |  | 0 |  |  |  | 27.5571 |  |  |  |  | 4.9738 |  | 0 | 12.1136 | 10.4694 | 0.00039212 |  |  |  |  | 68.7298 | 20.0716 |  |  | 1.5027 |  |  | 2.7242 |  |  |  | 0.16649 | 15.6782 |  | 93.5304 |  | 209.8889
Public Services* |  | 0 | 0 |  |  |  | 0 |  | 0 | 0 | 140.1624 |  |  |  |  | 47.8664 |  | 0.64285 | 16.0812 | 75.5721 | 0 |  |  |  |  | 192.0767 | 17.7925 |  |  | 12.9752 |  |  | 4.8173 | [6 empty] | 334.8773 |  | 684.9089
Water Supply, Sewerage, and Waste Management | 36-39 | 0 | 0 |  |  |  | 0 |  |  |  | 11.0838 |  |  |  |  | 0.25301 |  | 0.31294 | 1.0521 | 9.4657 | 0 |  |  |  |  | 8.4438 | 5.4773 |  |  | 0.66003 |  |  | 4.8173 | [6 empty] | 55.8502 |  | 80.8551
Public Administration | 84 | 0 | 0 |  |  |  | 0 |  |  |  | 59.954 |  |  |  |  | 11.9811 |  | 0.20048 | 7.8505 | 39.9219 | 0 |  |  |  |  | 66.1872 | 9.4673 |  |  | 9.4673 |  |  | 0 | [6 empty] | 154.3094 |  | 289.9179
Education | 85 | 0 | 0 |  |  |  | 0 |  |  |  | 42.8311 |  |  |  |  | 21.2813 |  | 0.032198 | 4.5585 | 16.9591 | 0 |  |  |  |  | 53.9293 | 1.3805 |  |  | 1.3805 |  |  | 0 | [6 empty] | 74.1789 |  | 172.3198
Health, Residential Care and Social Work Activities | 86-88 | 0 | 0 |  |  |  | 0 |  |  |  | 26.2935 |  |  |  |  | 14.351 |  | 0.097228 | 2.6199 | 9.2254 | 0 |  |  |  |  | 63.5164 | 1.4674 |  |  | 1.4674 |  |  | 0 | [6 empty] | 50.5389 |  | 141.8161
Agricultural |  | 0 | 0 |  |  |  | 0 |  |  |  | 175.4655 |  |  |  | 0 | 0 |  |  | 0 | 175.4655 | [5 empty] | 0 | 0 | [12 empty] | 47.988 |  | 223.4535
Fisheries |  | 0 |  |  |  |  | 0 |  |  |  | 27.2499 | [8 empty] | 27.2499 | [6 empty] | 0 | [14 empty] | 27.2499
Statistical Difference |  | -2.7199 | 0.18184 | -3.4487 | 0 | 0.69247 | 1.9457 | -0.45741 | 0 | 2.4031 | -0.17452 | 0 | -0.14794 | -5.2567 | -22.0159 | 15.3704 | -6.7104 | 8.1718 | 6.557 | -4.4746 | 0.82533 | 7.5065 | 0 | 0 | 0 | -40.2747 | -8.1303 | 0 | 0 | -5.8327 | 0 | 0 | 0 | -2.9557 | 0.65812 | 0 | 0 | 0 | 0 | -36.1514 | 0 | -85.5052
*Industry & Services sub-sectoral breakdown is based on the BEUS 2017
Last Updated : 21st October 2020
2018 provisional data
2018 provisional data based on 2017 breakdown
2017 data
Sod peat is estimated due to new legislation and the methodology is under review
Statistical differences may exist for crude oil between the calculated primary energy requirement and the observed refinery input

## Commodities
~FI_Comm
Csets | Region | CommName | CommDesc | Unit | LimType | CTSLvl | PeakTS | Ctype
\I: Energy commodities
NRG | IE,National | INDCOA | Coal (IND) | PJ
NRG | IE,National | INDPEA | Peat (IND) | PJ
NRG | IE,National | INDKER | Kerosene (IND) | PJ
NRG | IE,National | INDBKE | BioKerosene (IND) | PJ
NRG | IE,National | INDHFO | Heavy Fuel Oil (IND) | PJ
NRG | IE,National | INDLPG | Liquified Petroleum Gas (IND) | PJ
NRG | IE,National | INDDST | Diesel (IND) | PJ
NRG | IE,National | INDBDL | BioDiesel (IND) | PJ
NRG | IE,National | INDCOK | Petroleum Coke (IND) | PJ
NRG | IE,National | INDGAS | Natural Gas (IND) | PJ
NRG | IE,National | INDELC | Electricity (IND) | PJ |  | DAYNITE
NRG | IE,National | INDBGS | Biogas (IND) | PJ
NRG | IE,National | INDBIO | Biomass (IND) | PJ
NRG | IE,National | INDRWS | Renewable waste (IND) | PJ
NRG | IE,National | INDNWS | Non-renewable waste (IND) | PJ
NRG | IE,National | INDH2G | Hydrogen gaseous (IND) | PJ
NRG | IE,National | INDH2L | Hydrogen liquid (IND) | PJ
\I: Demand commodities
DEM | IE,National | INEM | Non-Energy Mining demand | PJ
DEM | IE,National | IFAB | Food and beverages demand | PJ
DEM | IE,National | ITAP | Textiles and textile products demand | PJ
DEM | IE,National | IWAP | Wood and wood products demand | PJ
DEM | IE,National | IPX4 | Pulp, paper, publishing and printing demand | PJ
DEM | IE,National | ICAF | Chemicals and man-made fibres demand | PJ
DEM | IE,National | IRAP | Rubber and plastic products demand | PJ
DEM | IE,National | IONM | Other non-metallic mineral products demand | PJ
DEM | IE,National | IMAP | Basic metals and fabricated metal products demand | PJ
DEM | IE,National | IMAE | Machinery and equipment n.e.c. demand | PJ
DEM | IE,National | IEOE | Electrical and optical equipment demand | PJ
DEM | IE,National | ITEM | Transport equipment manufacture demand | PJ
DEM | IE,National | IOMA | Other manufacturing demand | PJ
DEM | IE,National | ICON | Construction demand | PJ
\I: Emissions commodities
ENV | IE,National | INDCH4N | Methane - eNergy Emissions (IND) | kt
ENV | IE,National | INDCH4P | Methane Emissions - Process Emissions (IND) | kt
ENV | IE,National | INDN2ON | N2O Emissions - eNergy Emissions (IND) | kt
ENV | IE,National | INDSO2N | Sulfur dioxide - eNergy Emissions (IND) | kt
ENV | IE,National | INDCO2N | Carbon Dioxide - eNergy Emissions (IND) | kt
ENV | IE,National | INDCO2P | Carbon Dioxide - Process Emissions (IND) | kt
ENV | IE,National | INDCO2S | Carbon Dioxide - Sequestered (IND) | kt
ENV | IE,National | INDNOXN | Nitrogen Oxide - eNergy Emissions (IND) | kt
ENV | IE,National | INDPM10 | Particulate Matter <10 µm (IND) | kt
ENV | IE,National | INDPM25 | Particulate Matter <2.5 µm (IND) | kt

## Processes
~FI_Process
Sets | Region | TechName | TechDesc | Tact | Tcap | Tslvl | PrimaryCG | Vintage
\I: Demand Processes
DMD | IE,National | I-DMD-NEM-E0 | Non-Energy Mining demand process | PJ | PJa
DMD | IE,National | I-DMD-FAB-E0 | Food and beverages demand process | PJ | PJa
DMD | IE,National | I-DMD-TAP-E0 | Textiles and textile products demand process | PJ | PJa
DMD | IE,National | I-DMD-WAP-E0 | Wood and wood products demand process | PJ | PJa
DMD | IE,National | I-DMD-PX4-E0 | Pulp, paper, publishing and printing demand process | PJ | PJa
DMD | IE,National | I-DMD-CAF-E0 | Chemicals and man-made fibres demand process | PJ | PJa
DMD | IE,National | I-DMD-RAP-E0 | Rubber and plastic products demand process | PJ | PJa
DMD | IE,National | I-DMD-ONM-E0 | Other non-metallic mineral products demand process | PJ | PJa
DMD | IE,National | I-DMD-MAP-E0 | Basic metals and fabricated metal products demand process | PJ | PJa
DMD | IE,National | I-DMD-MAE-E0 | Machinery and equipment n.e.c. demand process | PJ | PJa
DMD | IE,National | I-DMD-EOE-E0 | Electrical and optical equipment demand process | PJ | PJa
DMD | IE,National | I-DMD-TEM-E0 | Transport equipment manufacture demand process | PJ | PJa
DMD | IE,National | I-DMD-OMA-E0 | Other manufacturing demand process | PJ | PJa
DMD | IE,National | I-DMD-CON-E0 | Construction demand process | PJ | PJa
\I: Fuel Technologies
PRE | IE,National | FT-INDCOA | Fuel Tech - Coal (IND) | PJ | PJa
PRE | IE,National | FT-INDPEA | Fuel Tech - Peat (IND) | PJ | PJa
PRE | IE,National | FT-INDKER | Fuel Tech - Kerosene (IND) | PJ | PJa
PRE | IE,National | FT-INDBKE | Fuel Tech - BioKerosene (IND) | PJ | PJa
PRE | IE,National | FT-INDHFO | Fuel Tech - Heavy Fuel Oil (IND) | PJ | PJa
PRE | IE,National | FT-INDLPG | Fuel Tech - Liquified Petroleum Gas (IND) | PJ | PJa
PRE | IE,National | FT-INDDST | Fuel Tech - Diesel (IND) | PJ | PJa
PRE | IE,National | FT-INDBDL | Fuel Tech - BioDiesel (IND) | PJ | PJa
PRE | IE,National | FT-INDCOK | Fuel Tech - Petroleum Coke (IND) | PJ | PJa
PRE | IE,National | FT-INDGAS | Fuel Tech - Natural Gas (IND) | PJ | PJa
PRE | IE,National | FT-INDELC | Fuel Tech - Electricity (IND) | PJ | PJa | DAYNITE
PRE | IE,National | FT-INDBGS | Fuel Tech - Biogas (IND) | PJ | PJa
PRE | IE,National | FT-INDBIO | Fuel Tech - Biomass (IND) | PJ | PJa
PRE | IE,National | FT-INDRWS | Fuel Tech - Renewable waste (IND) | PJ | PJa
PRE | IE,National | FT-INDNWS | Fuel Tech - Non-renewable waste (IND) | PJ | PJa
PRE | IE,National | FT-INDH2G | Fuel Tech - Hydrogen gaseous (IND) | PJ | PJa
PRE | IE,National | FT-INDH2L | Fuel Tech - Hydrogen liquid (IND) | PJ | PJa

## FT
~FI_T
Region | TechName | *TechDesc | Comm-IN | Comm-OUT | EFF | NCAP_TLIFE
*Region Name | Technology Name | Technology Description | Input Commodity | Output Commodity | Efficiency | Lifetime
*Units | [5 empty] | Years
IE,National | FT-INDCOA | Fuel Tech - Coal (IND) | COABIT | INDCOA | 1 | 50
IE,National | FT-INDPEA | Fuel Tech - Peat (IND) | PEAT | INDPEA | 1 | 50
IE,National | FT-INDKER | Fuel Tech - Kerosene (IND) | OILKER | INDKER | 1 | 50
IE,National | FT-INDBKE | Fuel Tech - BioKerosene (IND) | BIOJKR | INDBKE | 1 | 50
IE,National | FT-INDHFO | Fuel Tech - Heavy Fuel Oil (IND) | OILHFO | INDHFO | 1 | 50
IE,National | FT-INDLPG | Fuel Tech - Liquified Petroleum Gas (IND) | OILLPG | INDLPG | 1 | 50
IE,National | FT-INDDST | Fuel Tech - Diesel (IND) | OILDST | INDDST | 1 | 50
IE,National | FT-INDBDL | Fuel Tech - BioDiesel (IND) | BIODST1G,BIODST2G | INDBDL | 1 | 50
IE,National | FT-INDCOK | Fuel Tech - Petroleum Coke (IND) | OILCOK | INDCOK | 1 | 50
IE,National | FT-INDGAS | Fuel Tech - Natural Gas (IND) | GASNAT | INDGAS | 1 | 50
IE,National | FT-INDELC | Fuel Tech - Electricity (IND) | ELCD | INDELC | 1 | 50
IE,National | FT-INDBGS | Fuel Tech - Biogas (IND) | BIOGAS1G,BIOGAS2G | INDBGS | 1 | 50
IE,National | FT-INDBIO | Fuel Tech - Biomass (IND) | BIOWPE,BIOWCH,BIOTLW,BIOWOO,BIOWOO1,BIOINDF | INDBIO | 1 | 50
IE,National | FT-INDRWS | Fuel Tech - Renewable waste (IND) | BIOWOO2,BIOMSW1,BIOMSW2 | INDRWS | 1 | 50
IE,National | FT-INDNWS | Fuel Tech - Non-renewable waste (IND) | BIOMSW1,BIOMSW2 | INDNWS | 1 | 50
IE,National | FT-INDH2G | Fuel Tech - Hydrogen gaseous (IND) | SUPH2GC, SUPH2GD | INDH2G | 1 | 50
IE,National | FT-INDH2L | Fuel Tech - Hydrogen liquid (IND) | SUPH2LC, SUPH2LD | INDH2L | 1 | 50
Note on E9: Maurizio Gargiulo: Bio Jet Kerosene. Should be reviewed?
Note on E13: Maurizio Gargiulo: The same as in transport

## DMD
~FI_T
Region | TechName | *TechDesc | Comm-IN | Comm-OUT | EFF | NCAP_TLIFE | SHARE-I~UP~2018 | SHARE-I~UP~0
*Region Name | Technology Name | Technology Description | Input Commodity | Output Commodity | Efficiency | Lifetime | Input Share | Input Share
*Units | [5 empty] | Years |  | I/E rule
IE,National | I-DMD-NEM-E0 | Non-Energy Mining demand process |  | INEM | 1 | 50
|  |  | INDKER |  |  |  | 0.007 | 5
|  |  | INDLPG |  |  |  | 0.0275 | 5
|  |  | INDDST |  |  |  | 0.41698 | 5
|  |  | INDGAS |  |  |  | 0.1776 | 5
|  |  | INDELC |  |  |  | 0.37094 | 5
IE,National | I-DMD-FAB-E0 | Food and beverages demand process | INDCOA | IFAB | 1 | 50 | 0.03483 | 5
|  |  | INDPEA |  |  |  | 0.00157 | 5
|  |  | INDKER |  |  |  | 0.00389 | 5
|  |  | INDHFO |  |  |  | 0.04323 | 5
|  |  | INDLPG |  |  |  | 0.05771 | 5
|  |  | INDDST |  |  |  | 0.03028 | 5
|  |  | INDGAS |  |  |  | 0.49955 | 5
|  |  | INDELC |  |  |  | 0.27994 | 5
|  |  | INDBGS |  |  |  | 0.00421 | 5
|  |  | INDBIO |  |  |  | 0.04484 | 5
IE,National | I-DMD-TAP-E0 | Textiles and textile products demand process |  | ITAP | 1 | 50
|  |  | INDKER |  |  |  | 0.00216 | 5
|  |  | INDLPG |  |  |  | 0.1125 | 5
|  |  | INDDST |  |  |  | 0.02421 | 5
|  |  | INDGAS |  |  |  | 0.69093 | 5
|  |  | INDELC |  |  |  | 0.17022 | 5
IE,National | I-DMD-WAP-E0 | Wood and wood products demand process |  | IWAP | 1 | 50
|  |  | INDKER |  |  |  | 0.00056 | 5
|  |  | INDLPG |  |  |  | 0.00179 | 5
|  |  | INDDST |  |  |  | 0.01405 | 5
|  |  | INDGAS |  |  |  | 0.01892 | 5
|  |  | INDELC |  |  |  | 0.16432 | 5
|  |  | INDBIO |  |  |  | 0.80039 | 5
IE,National | I-DMD-PX4-E0 | Pulp, paper, publishing and printing demand process |  | IPX4 | 1 | 50
|  |  | INDKER |  |  |  | 0.01214 | 5
|  |  | INDLPG |  |  |  | 0.00318 | 5
|  |  | INDDST |  |  |  | 0.03687 | 5
|  |  | INDGAS |  |  |  | 0.28586 | 5
|  |  | INDELC |  |  |  | 0.66198 | 5
IE,National | I-DMD-CAF-E0 | Chemicals and man-made fibres demand process |  | ICAF | 1 | 50
|  |  | INDKER |  |  |  | 0.00116 | 5
|  |  | INDHFO |  |  |  | 0.01085 | 5
|  |  | INDLPG |  |  |  | 0.01079 | 5
|  |  | INDDST |  |  |  | 0.01939 | 5
|  |  | INDCOK |  |  |  | 0.03879 | 5
|  |  | INDGAS |  |  |  | 0.5057 | 5
|  |  | INDELC |  |  |  | 0.41336 | 5
IE,National | I-DMD-RAP-E0 | Rubber and plastic products demand process |  | IRAP | 1 | 50
|  |  | INDKER |  |  |  | 0.06753 | 5
|  |  | INDLPG |  |  |  | 0.04539 | 5
|  |  | INDDST |  |  |  | 0.05309 | 5
|  |  | INDGAS |  |  |  | 0.08385 | 5
|  |  | INDELC |  |  |  | 0.75016 | 5
IE,National | I-DMD-ONM-E0 | Other non-metallic mineral products demand process | INDCOA | IONM | 1 | 50 | 0.20479 | 5
|  |  | INDKER |  |  |  | 0.00403 | 5
|  |  | INDLPG |  |  |  | 0.00577 | 5
|  |  | INDDST |  |  |  | 0.07024 | 5
|  |  | INDCOK |  |  |  | 0.30934 | 5
|  |  | INDGAS |  |  |  | 0.04855 | 5
|  |  | INDELC |  |  |  | 0.12726 | 5
|  |  | INDBIO |  |  |  | 0.00525 | 5
|  |  | INDRWS |  |  |  | 0.09588 | 5
|  |  | INDNWS |  |  |  | 0.12894 | 5
IE,National | I-DMD-MAP-E0 | Basic metals and fabricated metal products demand process |  | IMAP | 1 | 50
|  |  | INDCOA |  |  |  | 0.00032 | 5
|  |  | INDKER |  |  |  | 0.00162 | 5
|  |  | INDHFO |  |  |  | 0.00223 | 5
|  |  | INDLPG |  |  |  | 0.00731 | 5
|  |  | INDDST |  |  |  | 0.00714 | 5
|  |  | INDGAS |  |  |  | 0.87571 | 5
|  |  | INDELC |  |  |  | 0.1057 | 5
IE,National | I-DMD-MAE-E0 | Machinery and equipment n.e.c. demand process |  | IMAE | 1 | 50
|  |  | INDKER |  |  |  | 0.00685 | 5
|  |  | INDLPG |  |  |  | 0.06734 | 5
|  |  | INDDST |  |  |  | 0.06924 | 5
|  |  | INDGAS |  |  |  | 0.25887 | 5
|  |  | INDELC |  |  |  | 0.59773 | 5
IE,National | I-DMD-EOE-E0 | Electrical and optical equipment demand process |  | IEOE | 1 | 50
|  |  | INDKER |  |  |  | 0.00442 | 5
|  |  | INDLPG |  |  |  | 0.02048 | 5
|  |  | INDDST |  |  |  | 0.00973 | 5
|  |  | INDGAS |  |  |  | 0.18036 | 5
|  |  | INDELC |  |  |  | 0.78503 | 5
IE,National | I-DMD-TEM-E0 | Transport equipment manufacture demand process |  | ITEM | 1 | 50
|  |  | INDKER |  |  |  | 0.01329 | 5
|  |  | INDLPG |  |  |  | 0.23409 | 5
|  |  | INDDST |  |  |  | 0.11038 | 5
|  |  | INDGAS |  |  |  | 0.06859 | 5
|  |  | INDELC |  |  |  | 0.57368 | 5
IE,National | I-DMD-OMA-E0 | Other manufacturing demand process |  | IOMA | 1 | 50
|  |  | INDKER |  |  |  | 0.00752 | 5
|  |  | INDHFO |  |  |  | 0.03585 | 5
|  |  | INDLPG |  |  |  | 0.04858 | 5
|  |  | INDDST |  |  |  | 0.03119 | 5
|  |  | INDGAS |  |  |  | 0.29536 | 5
|  |  | INDELC |  |  |  | 0.58153 | 5
IE,National | I-DMD-CON-E0 | Construction demand process |  | ICON | 1 | 50
|  |  | INDKER |  |  |  | 0.00752 | 5
|  |  | INDLPG |  |  |  | 0.00493 | 5
|  |  | INDDST |  |  |  | 0.52919 | 5
|  |  | INDGAS |  |  |  | 0.20224 | 5
|  |  | INDELC |  |  |  | 0.25614 | 5

## Demands
~FI_T:COM_PROJ~2018
CommName | IE | National
INEM | 2.0713 | 2.0713
IFAB | 22.249 | 22.249
ITAP | 1.2015 | 1.2015
IWAP | 6.689 | 6.689
IPX4 | 0.67287 | 0.67287
ICAF | 10.5977 | 10.5977
IRAP | 1.1406 | 1.1406
IONM | 17.7701 | 17.7701
IMAP | 19.5397 | 19.5397
IMAE | 1.2897 | 1.2897
IEOE | 4.269 | 4.269
ITEM | 0.16518 | 0.16518
IOMA | 4.2547 | 4.2547
ICON | 4.024 | 4.024

## Conversions
Conversion factors
1 ktoe | 0.041868 | PJ