## Regions
|  | IE | National | IE-CW | IE-D | IE-KE | IE-KK | IE-LS | IE-LD | IE-LH | IE-MH | IE-OY | IE-WH | IE-WX | IE-WW | IE-CE | IE-CO | IE-KY | IE-LK | IE-TA | IE-WD | IE-G | IE-LM | IE-MO | IE-RN | IE-SO | IE-CN | IE-DL | IE-MN
1
Development |  | IE | National | IE-CW | IE-D | IE-KE | IE-KK | IE-LS | IE-LD | IE-LH | IE-MH | IE-OY | IE-WH | IE-WX | IE-WW | IE-CE | IE-CO | IE-KY | IE-LK | IE-TA | IE-WD | IE-G | IE-LM | IE-MO | IE-RN | IE-SO | IE-CN | IE-DL | IE-MN
Single-region |  | IE | *National | *IE-CW | *IE-D | *IE-KE | *IE-KK | *IE-LS | *IE-LD | *IE-LH | *IE-MH | *IE-OY | *IE-WH | *IE-WX | *IE-WW | *IE-CE | *IE-CO | *IE-KY | *IE-LK | *IE-TA | *IE-WD | *IE-G | *IE-LM | *IE-MO | *IE-RN | *IE-SO | *IE-CN | *IE-DL | *IE-MN
Multi-region |  | *IE | National | IE-CW | IE-D | IE-KE | IE-KK | IE-LS | IE-LD | IE-LH | IE-MH | IE-OY | IE-WH | IE-WX | IE-WW | IE-CE | IE-CO | IE-KY | IE-LK | IE-TA | IE-WD | IE-G | IE-LM | IE-MO | IE-RN | IE-SO | IE-CN | IE-DL | IE-MN
Code | County name
IE-CW | Carlow
IE-CN | Cavan
IE-CE | Clare
IE-CO | Cork
IE-DL | Donegal
IE-D | Dublin
IE-G | Galway
IE-KY | Kerry
IE-KE | Kildare
IE-KK | Kilkenny
IE-LS | Laois
IE-LM | Leitrim
IE-LK | Limerick
IE-LD | Longford
IE-LH | Louth
IE-MO | Mayo
IE-MH | Meath
IE-MN | Monaghan
IE-OY | Offaly
IE-RN | Roscommon
IE-SO | Sligo
IE-TA | Tipperary
IE-WD | Waterford
IE-WH | Westmeath
IE-WX | Wexford
IE-WW | Wicklow
Source: https://en.wikipedia.org/wiki/ISO_3166-2:IE

## TechSelection
~TFM_AVA
PSET_SET | PSET_PN | PSET_PD | PSET_CO | PSET_CI | Allregions | IE | National
| * |  |  |  | 0 | 1 | 1

## FillTable
Fill Table to capture Base-Year Availability
~TFM_Fill-R: w=BY-RSD-SH_AF; Hcol=Region | [8 empty] | ~TFM_Fill-R: w=BY-RSD-RF; Hcol=Region | [8 empty] | ~TFM_Fill-R: w=BY-RSD-EFF; Hcol=Region
Scenario | LimType | Attribute | Year | AllRegions | Pset_CI | Pset_PN | Pset_CO | Cset_CN | Scenario | LimType | Attribute | Year | AllRegions | Pset_CI | Pset_PN | Pset_CO | Cset_CN | Scenario | LimType | Attribute | Year | AllRegions | Pset_CI | Pset_PN | Pset_CO | Cset_CN
BASE |  | AFA | 2018 | 1 |  | R-SH* |  |  | BASE |  | AFA | 2018 | 1 |  | R-RSDRF* |  |  | BASE |  | EFF | 2018 | 1 |  | R-SH*
[18 empty] | BASE |  | EFF | 2018 | 1 |  | R-WH*
~TFM_Fill-R: w=BY-RSD-WH_AF; Hcol=Region | [8 empty] | ~TFM_Fill-R: w=BY-RSD-CK; Hcol=Region
Scenario | LimType | Attribute | Year | AllRegions | Pset_CI | Pset_PN | Pset_CO | Cset_CN | Scenario | LimType | Attribute | Year | AllRegions | Pset_CI | Pset_PN | Pset_CO | Cset_CN
BASE |  | AFA | 2018 | 1 |  | R-WH* |  |  | BASE |  | AFA | 2018 | 1 |  | R-RSDCK*
**~TFM_Fill-R: w=BY-RSD-SC_AF; Hcol=Region | [8 empty] | ~TFM_Fill-R: w=BY-RSD-CW; Hcol=Region
Scenario | LimType | Attribute | Year | AllRegions | Pset_CI | Pset_PN | Pset_CO | Cset_CN | Scenario | LimType | Attribute | Year | AllRegions | Pset_CI | Pset_PN | Pset_CO | Cset_CN
BASE |  | AFA | 2018 | 1 |  | R-SC* |  |  | BASE |  | AFA | 2018 | 1 |  | R-RSDCW*
~TFM_Fill-R: w=BY-RSD-LT; Hcol=Region | [8 empty] | ~TFM_Fill-R: w=BY-RSD-CD; Hcol=Region
Scenario | LimType | Attribute | Year | AllRegions | Pset_CI | Pset_PN | Pset_CO | Cset_CN | Scenario | LimType | Attribute | Year | AllRegions | Pset_CI | Pset_PN | Pset_CO | Cset_CN
BASE |  | AFA | 2018 | 1 |  | R-LT* |  |  | BASE |  | AFA | 2018 | 1 |  | R-RSDCD*
~TFM_Fill-R: w=BY-RSD-PF; Hcol=Region | [8 empty] | ~TFM_Fill-R: w=BY-RSD-DW; Hcol=Region
Scenario | LimType | Attribute | Year | AllRegions | Pset_CI | Pset_PN | Pset_CO | Cset_CN | Scenario | LimType | Attribute | Year | AllRegions | Pset_CI | Pset_PN | Pset_CO | Cset_CN
BASE |  | AFA | 2018 | 1 |  | R-PF* |  |  | BASE |  | AFA | 2018 | 1 |  | R-RSDDW*
~TFM_Fill-R: w=BY-RSD-OE; Hcol=Region
[9 empty] | Scenario | LimType | Attribute | Year | AllRegions | Pset_CI | Pset_PN | Pset_CO | Cset_CN
[9 empty] | BASE |  | AFA | 2018 | 1 |  | R-RSDOE*
**~TFM_Fill-R: w=BY-RSD-OA; Hcol=Region
[9 empty] | Scenario | LimType | Attribute | Year | AllRegions | Pset_CI | Pset_PN | Pset_CO | Cset_CN
[9 empty] | BASE |  | AFA | 2018 | 1 |  | R-RSDOA*

## AF
AFA for RSD techs
~TFM_INS | [6 empty] | ~TFM_UPD |  |  |  | ~TFM_INS
Attribute | PSet_PN | Cset_CN | AFA | Type | Fuel | Reference Tech | Attribute | PSet_PN | Cset_CN | IE | Attribute | PSet_PN | Cset_CN | AFA
*Apartment Space Heat | [6 empty] | *Apartment Space Heat |  |  |  | *Appliances
AFC | R-SH-Apt_COA* | RSDSH_Apt | 0.092215 | Apt | COA | R-SH_Apt_COA* | EFF | R-SH-Apt_COA* | RSDSH_Apt | 0 | AFA | R-RSDRF* |  | 0.0010395
AFC | R-SH-Apt_BIODST* | RSDSH_Apt | 0.0044736 | Apt | BIODST | R-SH_Apt_BIODST* | EFF | R-SH-Apt_BIODST* | RSDSH_Apt | 0 | AFA | R-RSDCK* |  | 0.0022478
AFC | R-SH-Apt_BIOETH* | RSDSH_Apt | 9.6275e-06 | Apt | BIOETH | R-SH_Apt_BIOETH* | EFF | R-SH-Apt_BIOETH* | RSDSH_Apt | 0 | AFA | R-RSDCW* |  | 0.00095143
AFC | R-SH-Apt_OILLPG* | RSDSH_Apt | 0.017299 | Apt | OILLPG | R-SH_Apt_OILLPG* | EFF | R-SH-Apt_OILLPG* | RSDSH_Apt | 0 | AFA | R-RSDCD* |  | 0.002598
AFC | R-SH-Apt_ELC* | RSDSH_Apt | 0.038372 | Apt | ELC | R-SH_Apt_ELC* | EFF | R-SH-Apt_ELC* | RSDSH_Apt | 0 | AFA | R-RSDDW* |  | 0.0015429
AFC | R-SH-Apt_OILKER* | RSDSH_Apt | 0.030832 | Apt | OILKER | R-SH_Apt_OILKER* | EFF | R-SH-Apt_OILKER* | RSDSH_Apt | 0 | AFA | R-RSDOE* |  | 0.0075148
AFC | R-SH-Apt_GASNAT* | RSDSH_Apt | 0.011859 | Apt | GASNAT | R-SH_Apt_GASNAT* | EFF | R-SH-Apt_GASNAT* | RSDSH_Apt | 0 | * | R-RSDOA* |  | 0
AFC | R-SH-Apt_PEA* | RSDSH_Apt | 0.074873 | Apt | PEA | R-SH_Apt_PEA* | EFF | R-SH-Apt_PEA* | RSDSH_Apt | 0
AFC | R-SH-Apt_SMF* | RSDSH_Apt | 0.069529 | Apt | SMF | R-SH_Apt_SMF* | EFF | R-SH-Apt_SMF* | RSDSH_Apt | 0
AFC | R-SH-Apt_BIOWOO* | RSDSH_Apt | 0.012759 | Apt | BIOWOO | R-SH_Apt_BIOWOO* | EFF | R-SH-Apt_BIOWOO* | RSDSH_Apt | 0 | ~TFM_INS
AFC | R-SH-Apt_HET* | RSDSH_Apt | 0.0011111 | Apt | HET | R-SH_Apt_HET* | EFF | R-SH-Apt_HET* | RSDSH_Apt | 0 | Attribute | PSet_PN | Cset_CN | AFA
AFC | R-SH-Apt_RENGEO* | RSDSH_Apt | 0.050678 | Apt | RENGEO | R-SH_Apt_RENGEO* | EFF | R-SH-Apt_RENGEO* | RSDSH_Apt | 0 | *Appliances
*Attached Space Heat | [6 empty] | * |  |  |  | AFA | R-LT* |  | 0.0076661
AFC | R-SH-Att_COA* | RSDSH_Att | 0.10013 | Att | COA | R-SH_Att_COA* | EFF | R-SH-Att_COA* | RSDSH_Apt | 0 | AFA | R-PF* |  | 0.0017496
AFC | R-SH-Att_BIODST* | RSDSH_Att | 0.015553 | Att | BIODST | R-SH_Att_BIODST* | EFF | R-SH-Att_BIODST* | RSDSH_Apt | 0
* | R-SH-Att_BIOETH* | RSDSH_Att | 0 | Att | BIOETH | R-SH_Att_BIOETH* | EFF | R-SH-Att_BIOETH* | RSDSH_Apt | 0
AFC | R-SH-Att_OILLPG* | RSDSH_Att | 0.023819 | Att | OILLPG | R-SH_Att_OILLPG* | EFF | R-SH-Att_OILLPG* | RSDSH_Apt | 0
AFC | R-SH-Att_ELC* | RSDSH_Att | 0.049307 | Att | ELC | R-SH_Att_ELC* | EFF | R-SH-Att_ELC* | RSDSH_Apt | 0
AFC | R-SH-Att_OILKER* | RSDSH_Att | 0.023905 | Att | OILKER | R-SH_Att_OILKER* | EFF | R-SH-Att_OILKER* | RSDSH_Apt | 0
AFC | R-SH-Att_GASNAT* | RSDSH_Att | 0.022096 | Att | GASNAT | R-SH_Att_GASNAT* | EFF | R-SH-Att_GASNAT* | RSDSH_Apt | 0
AFC | R-SH-Att_PEA* | RSDSH_Att | 0.044714 | Att | PEA | R-SH_Att_PEA* | EFF | R-SH-Att_PEA* | RSDSH_Apt | 0
AFC | R-SH-Att_SMF* | RSDSH_Att | 0.046441 | Att | SMF | R-SH_Att_SMF* | EFF | R-SH-Att_SMF* | RSDSH_Apt | 0
AFC | R-SH-Att_BIOWOO* | RSDSH_Att | 0.056329 | Att | BIOWOO | R-SH_Att_BIOWOO* | EFF | R-SH-Att_BIOWOO* | RSDSH_Apt | 0
AFC | R-SH-Att_HET* | RSDSH_Att | 0.014426 | Att | HET | R-SH_Att_HET* | EFF | R-SH-Att_HET* | RSDSH_Apt | 0
AFC | R-SH-Att_RENGEO* | RSDSH_Att | 0.23961 | Att | RENGEO | R-SH_Att_RENGEO* | EFF | R-SH-Att_RENGEO* | RSDSH_Apt | 0
*Detached Space Heat | [6 empty] | *
AFC | R-SH-Det_COA* | RSDSH_Det | 0.27139 | Det | COA | R-SH_Det_COA* | EFF | R-SH-Det_COA* | RSDSH_Apt | 0
* | R-SH-Det_BIODST* | RSDSH_Det | 0 | Det | BIODST | R-SH_Det_BIODST* | EFF | R-SH-Det_BIODST* | RSDSH_Apt | 0
* | R-SH-Det_BIOETH* | RSDSH_Det | 0 | Det | BIOETH | R-SH_Det_BIOETH* | EFF | R-SH-Det_BIOETH* | RSDSH_Apt | 0
AFC | R-SH-Det_OILLPG* | RSDSH_Det | 0.055595 | Det | OILLPG | R-SH_Det_OILLPG* | EFF | R-SH-Det_OILLPG* | RSDSH_Apt | 0
AFC | R-SH-Det_ELC* | RSDSH_Det | 0.083229 | Det | ELC | R-SH_Det_ELC* | EFF | R-SH-Det_ELC* | RSDSH_Apt | 0
AFC | R-SH-Det_OILKER* | RSDSH_Det | 0.041478 | Det | OILKER | R-SH_Det_OILKER* | EFF | R-SH-Det_OILKER* | RSDSH_Apt | 0
AFC | R-SH-Det_GASNAT* | RSDSH_Det | 0.037041 | Det | GASNAT | R-SH_Det_GASNAT* | EFF | R-SH-Det_GASNAT* | RSDSH_Apt | 0
AFC | R-SH-Det_PEA* | RSDSH_Det | 0.095006 | Det | PEA | R-SH_Det_PEA* | EFF | R-SH-Det_PEA* | RSDSH_Apt | 0
AFC | R-SH-Det_SMF* | RSDSH_Det | 0.12981 | Det | SMF | R-SH_Det_SMF* | EFF | R-SH-Det_SMF* | RSDSH_Apt | 0
AFC | R-SH-Det_BIOWOO* | RSDSH_Det | 0.075672 | Det | BIOWOO | R-SH_Det_BIOWOO* | EFF | R-SH-Det_BIOWOO* | RSDSH_Apt | 0
AFC | R-SH-Det_HET* | RSDSH_Det | 0.19 | Det | HET | R-SH_Det_HET* | EFF | R-SH-Det_HET* | RSDSH_Apt | 0
AFC | R-SH-Det_RENGEO* | RSDSH_Det | 0.21842 | Det | RENGEO | R-SH_Det_RENGEO* | EFF | R-SH-Det_RENGEO* | RSDSH_Apt | 0
*Apartment Water Heat | [6 empty] | *
AFC | R-WH-Apt_COA* | RSDSH_Apt | 0.0063768 | Apt | COA | R-WH_Apt_COA* | EFF | R-SH-Apt_COA* | RSDSH_Apt | 0
AFC | R-WH-Apt_BIODST* | RSDSH_Apt | 0.0071005 | Apt | BIODST | R-WH_Apt_BIODST* | EFF | R-SH-Apt_BIODST* | RSDSH_Apt | 0
AFC | R-WH-Apt_BIOETH* | RSDSH_Apt | 0.0085547 | Apt | BIOETH | R-WH_Apt_BIOETH* | EFF | R-SH-Apt_BIOETH* | RSDSH_Apt | 0
AFC | R-WH-Apt_OILLPG* | RSDSH_Apt | 0.0088235 | Apt | OILLPG | R-WH_Apt_OILLPG* | EFF | R-SH-Apt_OILLPG* | RSDSH_Apt | 0
AFC | R-WH-Apt_ELC* | RSDSH_Apt | 0.045471 | Apt | ELC | R-WH_Apt_ELC* | EFF | R-SH-Apt_ELC* | RSDSH_Apt | 0
AFC | R-WH-Apt_OILKER* | RSDSH_Apt | 0.0086289 | Apt | OILKER | R-WH_Apt_OILKER* | EFF | R-SH-Apt_OILKER* | RSDSH_Apt | 0
AFC | R-WH-Apt_GASNAT* | RSDSH_Apt | 0.0070999 | Apt | GASNAT | R-WH_Apt_GASNAT* | EFF | R-SH-Apt_GASNAT* | RSDSH_Apt | 0
AFC | R-WH-Apt_PEA* | RSDSH_Apt | 0.0085741 | Apt | PEA | R-WH_Apt_PEA* | EFF | R-SH-Apt_PEA* | RSDSH_Apt | 0
AFC | R-WH-Apt_SMF* | RSDSH_Apt | 0.0085333 | Apt | SMF | R-WH_Apt_SMF* | EFF | R-SH-Apt_SMF* | RSDSH_Apt | 0
AFC | R-WH-Apt_BIOWOO* | RSDSH_Apt | 0.0076633 | Apt | BIOWOO | R-WH_Apt_BIOWOO* | EFF | R-SH-Apt_BIOWOO* | RSDSH_Apt | 0
AFC | R-WH-Apt_HET* | RSDSH_Apt | 0.00030628 | Apt | HET | R-WH_Apt_HET* | EFF | R-SH-Apt_HET* | RSDSH_Apt | 0
* | R-WH-Apt_RENGEO* | RSDSH_Apt | 0 | Apt | RENGEO | R-WH_Apt_RENGEO* | EFF | R-SH-Apt_RENGEO* | RSDSH_Apt | 0
*Attached Water Heat | [6 empty] | *
AFC | R-WH-Att_COA* | RSDSH_Att | 0.0093819 | Att | COA | R-WH_Att_COA* | EFF | R-SH-Att_COA* | RSDSH_Apt | 0
AFC | R-WH-Att_BIODST* | RSDSH_Att | 0.014021 | Att | BIODST | R-WH_Att_BIODST* | EFF | R-SH-Att_BIODST* | RSDSH_Apt | 0
AFC | R-WH-Att_BIOETH* | RSDSH_Att | 0.010598 | Att | BIOETH | R-WH_Att_BIOETH* | EFF | R-SH-Att_BIOETH* | RSDSH_Apt | 0
AFC | R-WH-Att_OILLPG* | RSDSH_Att | 0.011663 | Att | OILLPG | R-WH_Att_OILLPG* | EFF | R-SH-Att_OILLPG* | RSDSH_Apt | 0
AFC | R-WH-Att_ELC* | RSDSH_Att | 0.036569 | Att | ELC | R-WH_Att_ELC* | EFF | R-SH-Att_ELC* | RSDSH_Apt | 0
AFC | R-WH-Att_OILKER* | RSDSH_Att | 0.0094091 | Att | OILKER | R-WH_Att_OILKER* | EFF | R-SH-Att_OILKER* | RSDSH_Apt | 0
AFC | R-WH-Att_GASNAT* | RSDSH_Att | 0.0092067 | Att | GASNAT | R-WH_Att_GASNAT* | EFF | R-SH-Att_GASNAT* | RSDSH_Apt | 0
AFC | R-WH-Att_PEA* | RSDSH_Att | 0.010871 | Att | PEA | R-WH_Att_PEA* | EFF | R-SH-Att_PEA* | RSDSH_Apt | 0
AFC | R-WH-Att_SMF* | RSDSH_Att | 0.0093095 | Att | SMF | R-WH_Att_SMF* | EFF | R-SH-Att_SMF* | RSDSH_Apt | 0
AFC | R-WH-Att_BIOWOO* | RSDSH_Att | 0.0088655 | Att | BIOWOO | R-WH_Att_BIOWOO* | EFF | R-SH-Att_BIOWOO* | RSDSH_Apt | 0
AFC | R-WH-Att_HET* | RSDSH_Att | 0.00076939 | Att | HET | R-WH_Att_HET* | EFF | R-SH-Att_HET* | RSDSH_Apt | 0
* | R-WH-Att_RENGEO* | RSDSH_Att | 0 | Att | RENGEO | R-WH_Att_RENGEO* | EFF | R-SH-Att_RENGEO* | RSDSH_Apt | 0
*Detached Water Heat | [6 empty] | *
AFC | R-WH-Det_COA* | RSDSH_Det | 0.011374 | Det | COA | R-WH_Det_COA* | EFF | R-SH-Det_COA* | RSDSH_Apt | 0
AFC | R-WH-Det_BIODST* | RSDSH_Det | 0.010679 | Det | BIODST | R-WH_Det_BIODST* | EFF | R-SH-Det_BIODST* | RSDSH_Apt | 0
AFC | R-WH-Det_BIOETH* | RSDSH_Det | 0.012097 | Det | BIOETH | R-WH_Det_BIOETH* | EFF | R-SH-Det_BIOETH* | RSDSH_Apt | 0
AFC | R-WH-Det_OILLPG* | RSDSH_Det | 0.014149 | Det | OILLPG | R-WH_Det_OILLPG* | EFF | R-SH-Det_OILLPG* | RSDSH_Apt | 0
AFC | R-WH-Det_ELC* | RSDSH_Det | 0.035828 | Det | ELC | R-WH_Det_ELC* | EFF | R-SH-Det_ELC* | RSDSH_Apt | 0
AFC | R-WH-Det_OILKER* | RSDSH_Det | 0.01227 | Det | OILKER | R-WH_Det_OILKER* | EFF | R-SH-Det_OILKER* | RSDSH_Apt | 0
AFC | R-WH-Det_GASNAT* | RSDSH_Det | 0.011854 | Det | GASNAT | R-WH_Det_GASNAT* | EFF | R-SH-Det_GASNAT* | RSDSH_Apt | 0
AFC | R-WH-Det_PEA* | RSDSH_Det | 0.012492 | Det | PEA | R-WH_Det_PEA* | EFF | R-SH-Det_PEA* | RSDSH_Apt | 0
AFC | R-WH-Det_SMF* | RSDSH_Det | 0.011287 | Det | SMF | R-WH_Det_SMF* | EFF | R-SH-Det_SMF* | RSDSH_Apt | 0
AFC | R-WH-Det_BIOWOO* | RSDSH_Det | 0.012716 | Det | BIOWOO | R-WH_Det_BIOWOO* | EFF | R-SH-Det_BIOWOO* | RSDSH_Apt | 0
AFC | R-WH-Det_HET* | RSDSH_Det | 0.0012875 | Det | HET | R-WH_Det_HET* | EFF | R-SH-Det_HET* | RSDSH_Apt | 0
* | R-WH-Det_RENGEO* | RSDSH_Det | 0 | Det | RENGEO | R-WH_Det_RENGEO* | EFF | R-SH-Det_RENGEO* | RSDSH_Apt | 0
Note on A15: E4SMA: Technology not available as future option
Note on J15: E4SMA: Technology not available as future option
Note on A20: E4SMA: Technology not available as future option
Note on A33: E4SMA: Technology not available as future option

## BY-RSD-DW
scenario | attribute | process | commodity | lim_type | time_slice | year | commodity_group | currency | stage | sow | IE | National
BASE | AFA | R-RSDDW_X0 | - | UP | - | 2018 | - | - | - | - | 0.0015429 | 0.0015429

## BY-RSD-PF
scenario | attribute | process | commodity | lim_type | time_slice | year | commodity_group | currency | stage | sow | IE | National
BASE | AFA | R-PF_Apt_X0 | - | UP | - | 2018 | - | - | - | - | 0.00033206 | 0.00033206
BASE | AFA | R-PF_Att_X0 | - | UP | - | 2018 | - | - | - | - | 0.00063336 | 0.00063336
BASE | AFA | R-PF_Det_X0 | - | UP | - | 2018 | - | - | - | - | 0.00078417 | 0.00078417

## BY-RSD-CD
scenario | attribute | process | commodity | lim_type | time_slice | year | commodity_group | currency | stage | sow | IE | National
BASE | AFA | R-RSDCD_X0 | - | UP | - | 2018 | - | - | - | - | 0.002598 | 0.002598

## BY-RSD-LT
scenario | attribute | process | commodity | lim_type | time_slice | year | commodity_group | currency | stage | sow | IE | National
BASE | AFA | R-LT_Apt_X0 | - | UP | - | 2018 | - | - | - | - | 0.0016115 | 0.0016115
BASE | AFA | R-LT_Att_X0 | - | UP | - | 2018 | - | - | - | - | 0.0022872 | 0.0022872
BASE | AFA | R-LT_Det_X0 | - | UP | - | 2018 | - | - | - | - | 0.0037675 | 0.0037675

## BY-RSD-CW
scenario | attribute | process | commodity | lim_type | time_slice | year | commodity_group | currency | stage | sow | IE | National
BASE | AFA | R-RSDCW_X0 | - | UP | - | 2018 | - | - | - | - | 0.00095143 | 0.00095143

## BY-RSD-CK
scenario | attribute | process | commodity | lim_type | time_slice | year | commodity_group | currency | stage | sow | IE | National
BASE | AFA | R-RSDCK_X0 | - | UP | - | 2018 | - | - | - | - | 0.0022478 | 0.0022478

## BY-RSD-WH_AF
scenario | attribute | process | commodity | lim_type | time_slice | year | commodity_group | currency | stage | sow | IE | National
BASE | AFA | R-WH_Apt_BIODST_X0 | - | UP | - | 2018 | - | - | - | - | 0.0071005 | 0.0071005
BASE | AFA | R-WH_Apt_BIOETH_X0 | - | UP | - | 2018 | - | - | - | - | 0.0085547 | 0.0085547
BASE | AFA | R-WH_Apt_BIOWOO_X0 | - | UP | - | 2018 | - | - | - | - | 0.0076633 | 0.0076633
BASE | AFA | R-WH_Apt_COA_X0 | - | UP | - | 2018 | - | - | - | - | 0.0063768 | 0.0063768
BASE | AFA | R-WH_Apt_ELC_X0 | - | UP | - | 2018 | - | - | - | - | 0.0084736 | 0.0084736
BASE | AFA | R-WH_Apt_ELC_X1 | - | UP | - | 2018 | - | - | - | - | 0.036998 | 0.036998
BASE | AFA | R-WH_Apt_GASNAT_X0 | - | UP | - | 2018 | - | - | - | - | 0.0070999 | 0.0070999
BASE | AFA | R-WH_Apt_HET_X0 | - | UP | - | 2018 | - | - | - | - | 0.00030628 | 0.00030628
BASE | AFA | R-WH_Apt_OILKER_X0 | - | UP | - | 2018 | - | - | - | - | 0.0086289 | 0.0086289
BASE | AFA | R-WH_Apt_OILLPG_X0 | - | UP | - | 2018 | - | - | - | - | 0.0088235 | 0.0088235
BASE | AFA | R-WH_Apt_PEA_X0 | - | UP | - | 2018 | - | - | - | - | 0.0085741 | 0.0085741
BASE | AFA | R-WH_Apt_RENSOL_X0 | - | UP | - | 2018 | - | - | - | - | 0.0086299 | 0.0086299
BASE | AFA | R-WH_Apt_SMF_X0 | - | UP | - | 2018 | - | - | - | - | 0.0085333 | 0.0085333
BASE | AFA | R-WH_Att_BIODST_X0 | - | UP | - | 2018 | - | - | - | - | 0.014021 | 0.014021
BASE | AFA | R-WH_Att_BIOETH_X0 | - | UP | - | 2018 | - | - | - | - | 0.010598 | 0.010598
BASE | AFA | R-WH_Att_BIOWOO_X0 | - | UP | - | 2018 | - | - | - | - | 0.0088655 | 0.0088655
BASE | AFA | R-WH_Att_COA_X0 | - | UP | - | 2018 | - | - | - | - | 0.0093819 | 0.0093819
BASE | AFA | R-WH_Att_ELC_X0 | - | UP | - | 2018 | - | - | - | - | 0.012928 | 0.012928
BASE | AFA | R-WH_Att_ELC_X1 | - | UP | - | 2018 | - | - | - | - | 0.023642 | 0.023642
BASE | AFA | R-WH_Att_GASNAT_X0 | - | UP | - | 2018 | - | - | - | - | 0.0092067 | 0.0092067
BASE | AFA | R-WH_Att_HET_X0 | - | UP | - | 2018 | - | - | - | - | 0.00076939 | 0.00076939
BASE | AFA | R-WH_Att_OILKER_X0 | - | UP | - | 2018 | - | - | - | - | 0.0094091 | 0.0094091
BASE | AFA | R-WH_Att_OILLPG_X0 | - | UP | - | 2018 | - | - | - | - | 0.011663 | 0.011663
BASE | AFA | R-WH_Att_PEA_X0 | - | UP | - | 2018 | - | - | - | - | 0.010871 | 0.010871
BASE | AFA | R-WH_Att_RENSOL_X0 | - | UP | - | 2018 | - | - | - | - | 0.03441 | 0.03441
BASE | AFA | R-WH_Att_SMF_X0 | - | UP | - | 2018 | - | - | - | - | 0.0093095 | 0.0093095
BASE | AFA | R-WH_Det_BIODST_X0 | - | UP | - | 2018 | - | - | - | - | 0.010679 | 0.010679
BASE | AFA | R-WH_Det_BIOETH_X0 | - | UP | - | 2018 | - | - | - | - | 0.012097 | 0.012097
BASE | AFA | R-WH_Det_BIOWOO_X0 | - | UP | - | 2018 | - | - | - | - | 0.012716 | 0.012716
BASE | AFA | R-WH_Det_COA_X0 | - | UP | - | 2018 | - | - | - | - | 0.011374 | 0.011374
BASE | AFA | R-WH_Det_ELC_X0 | - | UP | - | 2018 | - | - | - | - | 0.013328 | 0.013328
BASE | AFA | R-WH_Det_ELC_X1 | - | UP | - | 2018 | - | - | - | - | 0.022499 | 0.022499
BASE | AFA | R-WH_Det_GASNAT_X0 | - | UP | - | 2018 | - | - | - | - | 0.011854 | 0.011854
BASE | AFA | R-WH_Det_HET_X0 | - | UP | - | 2018 | - | - | - | - | 0.0012875 | 0.0012875
BASE | AFA | R-WH_Det_OILKER_X0 | - | UP | - | 2018 | - | - | - | - | 0.01227 | 0.01227
BASE | AFA | R-WH_Det_OILLPG_X0 | - | UP | - | 2018 | - | - | - | - | 0.014149 | 0.014149
BASE | AFA | R-WH_Det_PEA_X0 | - | UP | - | 2018 | - | - | - | - | 0.012492 | 0.012492
BASE | AFA | R-WH_Det_RENSOL_X0 | - | UP | - | 2018 | - | - | - | - | 0.11305 | 0.11305
BASE | AFA | R-WH_Det_SMF_X0 | - | UP | - | 2018 | - | - | - | - | 0.011287 | 0.011287

## BY-RSD-RF
scenario | attribute | process | commodity | lim_type | time_slice | year | commodity_group | currency | stage | sow | IE | National
BASE | AFA | R-RSDRF_X0 | - | UP | - | 2018 | - | - | - | - | 0.0010395 | 0.0010395

## BY-RSD-SH_AF
scenario | attribute | process | commodity | lim_type | time_slice | year | commodity_group | currency | stage | sow | IE | National
BASE | AFA | R-SH_Apt_BIODST_X0 | - | UP | - | 2018 | - | - | - | - | 0.0044736 | 0.0044736
BASE | AFA | R-SH_Apt_BIOETH_X0 | - | UP | - | 2018 | - | - | - | - | 9.6275e-06 | 9.6275e-06
BASE | AFA | R-SH_Apt_BIOWOO_X0 | - | UP | - | 2018 | - | - | - | - | 0.012759 | 0.012759
BASE | AFA | R-SH_Apt_COA_X0 | - | UP | - | 2018 | - | - | - | - | 0.092215 | 0.092215
BASE | AFA | R-SH_Apt_ELC_X0 | - | UP | - | 2018 | - | - | - | - | 0.013558 | 0.013558
BASE | AFA | R-SH_Apt_ELC_X1 | - | UP | - | 2018 | - | - | - | - | 0.024814 | 0.024814
BASE | AFA | R-SH_Apt_GASNAT_X0 | - | UP | - | 2018 | - | - | - | - | 0.011859 | 0.011859
BASE | AFA | R-SH_Apt_HET_X0 | - | UP | - | 2018 | - | - | - | - | 0.0011111 | 0.0011111
BASE | AFA | R-SH_Apt_OILKER_X0 | - | UP | - | 2018 | - | - | - | - | 0.030832 | 0.030832
BASE | AFA | R-SH_Apt_OILLPG_X0 | - | UP | - | 2018 | - | - | - | - | 0.017299 | 0.017299
BASE | AFA | R-SH_Apt_PEA_X0 | - | UP | - | 2018 | - | - | - | - | 0.074873 | 0.074873
BASE | AFA | R-SH_Apt_RENGEO_X0 | - | UP | - | 2018 | - | - | - | - | 0.050678 | 0.050678
BASE | AFA | R-SH_Apt_SMF_X0 | - | UP | - | 2018 | - | - | - | - | 0.069529 | 0.069529
BASE | AFA | R-SH_Att_BIODST_X0 | - | UP | - | 2018 | - | - | - | - | 0.015553 | 0.015553
BASE | AFA | R-SH_Att_BIOETH_X0 | - | UP | - | 2018 | - | - | - | - | 0 | 0
BASE | AFA | R-SH_Att_BIOWOO_X0 | - | UP | - | 2018 | - | - | - | - | 0.056329 | 0.056329
BASE | AFA | R-SH_Att_COA_X0 | - | UP | - | 2018 | - | - | - | - | 0.10013 | 0.10013
BASE | AFA | R-SH_Att_ELC_X0 | - | UP | - | 2018 | - | - | - | - | 0.031938 | 0.031938
BASE | AFA | R-SH_Att_ELC_X1 | - | UP | - | 2018 | - | - | - | - | 0.017369 | 0.017369
BASE | AFA | R-SH_Att_GASNAT_X0 | - | UP | - | 2018 | - | - | - | - | 0.022096 | 0.022096
BASE | AFA | R-SH_Att_HET_X0 | - | UP | - | 2018 | - | - | - | - | 0.014426 | 0.014426
BASE | AFA | R-SH_Att_OILKER_X0 | - | UP | - | 2018 | - | - | - | - | 0.023905 | 0.023905
BASE | AFA | R-SH_Att_OILLPG_X0 | - | UP | - | 2018 | - | - | - | - | 0.023819 | 0.023819
BASE | AFA | R-SH_Att_PEA_X0 | - | UP | - | 2018 | - | - | - | - | 0.044714 | 0.044714
BASE | AFA | R-SH_Att_RENGEO_X0 | - | UP | - | 2018 | - | - | - | - | 0.23961 | 0.23961
BASE | AFA | R-SH_Att_SMF_X0 | - | UP | - | 2018 | - | - | - | - | 0.046441 | 0.046441
BASE | AFA | R-SH_Det_BIODST_X0 | - | UP | - | 2018 | - | - | - | - | 0 | 0
BASE | AFA | R-SH_Det_BIOETH_X0 | - | UP | - | 2018 | - | - | - | - | 0 | 0
BASE | AFA | R-SH_Det_BIOWOO_X0 | - | UP | - | 2018 | - | - | - | - | 0.075672 | 0.075672
BASE | AFA | R-SH_Det_COA_X0 | - | UP | - | 2018 | - | - | - | - | 0.27139 | 0.27139
BASE | AFA | R-SH_Det_ELC_X0 | - | UP | - | 2018 | - | - | - | - | 0.051442 | 0.051442
BASE | AFA | R-SH_Det_ELC_X1 | - | UP | - | 2018 | - | - | - | - | 0.031787 | 0.031787
BASE | AFA | R-SH_Det_GASNAT_X0 | - | UP | - | 2018 | - | - | - | - | 0.037041 | 0.037041
BASE | AFA | R-SH_Det_HET_X0 | - | UP | - | 2018 | - | - | - | - | 0.19 | 0.19
BASE | AFA | R-SH_Det_OILKER_X0 | - | UP | - | 2018 | - | - | - | - | 0.041478 | 0.041478
BASE | AFA | R-SH_Det_OILLPG_X0 | - | UP | - | 2018 | - | - | - | - | 0.055595 | 0.055595
BASE | AFA | R-SH_Det_PEA_X0 | - | UP | - | 2018 | - | - | - | - | 0.095006 | 0.095006
BASE | AFA | R-SH_Det_RENGEO_X0 | - | UP | - | 2018 | - | - | - | - | 0.21842 | 0.21842
BASE | AFA | R-SH_Det_SMF_X0 | - | UP | - | 2018 | - | - | - | - | 0.12981 | 0.12981

## BY-RSD-OE
scenario | attribute | process | commodity | lim_type | time_slice | year | commodity_group | currency | stage | sow | IE | National
BASE | AFA | R-RSDOE_X0 | - | UP | - | 2018 | - | - | - | - | 0.0075148 | 0.0075148