## COP
scenario | attribute | process | commodity | lim_type | time_slice | year | commodity_group | currency | stage | sow | IE | National
RSD | CEFF | R-HC_Apt_ELC_HPN1 | RSDSC_Apt | - | ANNUAL | 2018 | - | - | - | - | 3.0702 | 3.0702
RSD | CEFF | R-HC_Apt_ELC_HPN1 | RSDSC_Apt | - | ANNUAL | 2030 | - | - | - | - | 3.2749 | 3.2749
RSD | CEFF | R-HC_Apt_ELC_HPN1 | RSDSC_Apt | - | ANNUAL | 2040 | - | - | - | - | 3.7866 | 3.7866
RSD | CEFF | R-HC_Apt_ELC_HPN1 | RSDSC_Apt | - | ANNUAL | 2050 | - | - | - | - | 4.0936 | 4.0936
RSD | CEFF | R-HC_Apt_ELC_HPN1 | RSDSH_Apt | - | ANNUAL | 2018 | - | - | - | - | 3.0702 | 3.0702
RSD | CEFF | R-HC_Apt_ELC_HPN1 | RSDSH_Apt | - | ANNUAL | 2030 | - | - | - | - | 3.2749 | 3.2749
RSD | CEFF | R-HC_Apt_ELC_HPN1 | RSDSH_Apt | - | ANNUAL | 2040 | - | - | - | - | 3.7866 | 3.7866
RSD | CEFF | R-HC_Apt_ELC_HPN1 | RSDSH_Apt | - | ANNUAL | 2050 | - | - | - | - | 4.0936 | 4.0936
RSD | CEFF | R-HC_Apt_ELC_HPN2 | RSDSC_Apt | - | ANNUAL | 2018 | - | - | - | - | 3.0702 | 3.0702
RSD | CEFF | R-HC_Apt_ELC_HPN2 | RSDSC_Apt | - | ANNUAL | 2030 | - | - | - | - | 3.5819 | 3.5819
RSD | CEFF | R-HC_Apt_ELC_HPN2 | RSDSC_Apt | - | ANNUAL | 2040 | - | - | - | - | 4.0936 | 4.0936
RSD | CEFF | R-HC_Apt_ELC_HPN2 | RSDSC_Apt | - | ANNUAL | 2050 | - | - | - | - | 4.6053 | 4.6053
RSD | CEFF | R-HC_Apt_ELC_HPN2 | RSDSH_Apt | - | ANNUAL | 2018 | - | - | - | - | 3.3772 | 3.3772
RSD | CEFF | R-HC_Apt_ELC_HPN2 | RSDSH_Apt | - | ANNUAL | 2030 | - | - | - | - | 3.5819 | 3.5819
RSD | CEFF | R-HC_Apt_ELC_HPN2 | RSDSH_Apt | - | ANNUAL | 2040 | - | - | - | - | 4.0936 | 4.0936
RSD | CEFF | R-HC_Apt_ELC_HPN2 | RSDSH_Apt | - | ANNUAL | 2050 | - | - | - | - | 4.6053 | 4.6053
RSD | CEFF | R-HC_Att_ELC_HPN1 | RSDSC_Att | - | ANNUAL | 2018 | - | - | - | - | 3.1158 | 3.1158
RSD | CEFF | R-HC_Att_ELC_HPN1 | RSDSC_Att | - | ANNUAL | 2030 | - | - | - | - | 3.3235 | 3.3235
RSD | CEFF | R-HC_Att_ELC_HPN1 | RSDSC_Att | - | ANNUAL | 2040 | - | - | - | - | 3.8428 | 3.8428
RSD | CEFF | R-HC_Att_ELC_HPN1 | RSDSC_Att | - | ANNUAL | 2050 | - | - | - | - | 4.1544 | 4.1544
RSD | CEFF | R-HC_Att_ELC_HPN1 | RSDSH_Att | - | ANNUAL | 2018 | - | - | - | - | 3.1158 | 3.1158
RSD | CEFF | R-HC_Att_ELC_HPN1 | RSDSH_Att | - | ANNUAL | 2030 | - | - | - | - | 3.3235 | 3.3235
RSD | CEFF | R-HC_Att_ELC_HPN1 | RSDSH_Att | - | ANNUAL | 2040 | - | - | - | - | 3.8428 | 3.8428
RSD | CEFF | R-HC_Att_ELC_HPN1 | RSDSH_Att | - | ANNUAL | 2050 | - | - | - | - | 4.1544 | 4.1544
RSD | CEFF | R-HC_Att_ELC_HPN2 | RSDSC_Att | - | ANNUAL | 2018 | - | - | - | - | 3.4273 | 3.4273
RSD | CEFF | R-HC_Att_ELC_HPN2 | RSDSC_Att | - | ANNUAL | 2030 | - | - | - | - | 3.6351 | 3.6351
RSD | CEFF | R-HC_Att_ELC_HPN2 | RSDSC_Att | - | ANNUAL | 2040 | - | - | - | - | 4.1544 | 4.1544
RSD | CEFF | R-HC_Att_ELC_HPN2 | RSDSC_Att | - | ANNUAL | 2050 | - | - | - | - | 4.6736 | 4.6736
RSD | CEFF | R-HC_Att_ELC_HPN2 | RSDSH_Att | - | ANNUAL | 2018 | - | - | - | - | 3.4273 | 3.4273
RSD | CEFF | R-HC_Att_ELC_HPN2 | RSDSH_Att | - | ANNUAL | 2030 | - | - | - | - | 3.6351 | 3.6351
RSD | CEFF | R-HC_Att_ELC_HPN2 | RSDSH_Att | - | ANNUAL | 2040 | - | - | - | - | 4.1544 | 4.1544
RSD | CEFF | R-HC_Att_ELC_HPN2 | RSDSH_Att | - | ANNUAL | 2050 | - | - | - | - | 4.6736 | 4.6736
RSD | CEFF | R-HC_Det_ELC_HPN1 | RSDSC_Det | - | ANNUAL | 2018 | - | - | - | - | 3.0898 | 3.0898
RSD | CEFF | R-HC_Det_ELC_HPN1 | RSDSC_Det | - | ANNUAL | 2030 | - | - | - | - | 3.2958 | 3.2958
RSD | CEFF | R-HC_Det_ELC_HPN1 | RSDSC_Det | - | ANNUAL | 2040 | - | - | - | - | 3.8107 | 3.8107
RSD | CEFF | R-HC_Det_ELC_HPN1 | RSDSC_Det | - | ANNUAL | 2050 | - | - | - | - | 4.1197 | 4.1197
RSD | CEFF | R-HC_Det_ELC_HPN1 | RSDSH_Det | - | ANNUAL | 2018 | - | - | - | - | 3.0898 | 3.0898
RSD | CEFF | R-HC_Det_ELC_HPN1 | RSDSH_Det | - | ANNUAL | 2030 | - | - | - | - | 3.2958 | 3.2958
RSD | CEFF | R-HC_Det_ELC_HPN1 | RSDSH_Det | - | ANNUAL | 2040 | - | - | - | - | 3.8107 | 3.8107
RSD | CEFF | R-HC_Det_ELC_HPN1 | RSDSH_Det | - | ANNUAL | 2050 | - | - | - | - | 4.1197 | 4.1197
RSD | CEFF | R-HC_Det_ELC_HPN2 | RSDSC_Det | - | ANNUAL | 2018 | - | - | - | - | 3.3988 | 3.3988
RSD | CEFF | R-HC_Det_ELC_HPN2 | RSDSC_Det | - | ANNUAL | 2030 | - | - | - | - | 3.6047 | 3.6047
RSD | CEFF | R-HC_Det_ELC_HPN2 | RSDSC_Det | - | ANNUAL | 2040 | - | - | - | - | 4.1197 | 4.1197
RSD | CEFF | R-HC_Det_ELC_HPN2 | RSDSC_Det | - | ANNUAL | 2050 | - | - | - | - | 4.6347 | 4.6347
RSD | CEFF | R-HC_Det_ELC_HPN2 | RSDSH_Det | - | ANNUAL | 2018 | - | - | - | - | 3.3988 | 3.3988
RSD | CEFF | R-HC_Det_ELC_HPN2 | RSDSH_Det | - | ANNUAL | 2030 | - | - | - | - | 3.6047 | 3.6047
RSD | CEFF | R-HC_Det_ELC_HPN2 | RSDSH_Det | - | ANNUAL | 2040 | - | - | - | - | 4.1197 | 4.1197
RSD | CEFF | R-HC_Det_ELC_HPN2 | RSDSH_Det | - | ANNUAL | 2050 | - | - | - | - | 4.6347 | 4.6347
RSD | CEFF | R-SH_Apt_ELC_HPN1 | RSDSH_Apt | - | ANNUAL | 2018 | - | - | - | - | 3.0702 | 3.0702
RSD | CEFF | R-SH_Apt_ELC_HPN1 | RSDSH_Apt | - | ANNUAL | 2030 | - | - | - | - | 3.2749 | 3.2749
RSD | CEFF | R-SH_Apt_ELC_HPN1 | RSDSH_Apt | - | ANNUAL | 2040 | - | - | - | - | 3.7866 | 3.7866
RSD | CEFF | R-SH_Apt_ELC_HPN1 | RSDSH_Apt | - | ANNUAL | 2050 | - | - | - | - | 4.0936 | 4.0936
RSD | CEFF | R-SH_Apt_ELC_HPN2 | RSDSH_Apt | - | ANNUAL | 2018 | - | - | - | - | 3.0702 | 3.0702
RSD | CEFF | R-SH_Apt_ELC_HPN2 | RSDSH_Apt | - | ANNUAL | 2030 | - | - | - | - | 3.3772 | 3.3772
RSD | CEFF | R-SH_Apt_ELC_HPN2 | RSDSH_Apt | - | ANNUAL | 2040 | - | - | - | - | 3.7866 | 3.7866
RSD | CEFF | R-SH_Apt_ELC_HPN2 | RSDSH_Apt | - | ANNUAL | 2050 | - | - | - | - | 4.0936 | 4.0936
RSD | CEFF | R-SH_Apt_ELC_HPN3 | RSDSH_Apt | - | ANNUAL | 2018 | - | - | - | - | 3.3772 | 3.3772
RSD | CEFF | R-SH_Apt_ELC_HPN3 | RSDSH_Apt | - | ANNUAL | 2030 | - | - | - | - | 3.5819 | 3.5819
RSD | CEFF | R-SH_Apt_ELC_HPN3 | RSDSH_Apt | - | ANNUAL | 2040 | - | - | - | - | 4.0936 | 4.0936
RSD | CEFF | R-SH_Apt_ELC_HPN3 | RSDSH_Apt | - | ANNUAL | 2050 | - | - | - | - | 4.6053 | 4.6053
RSD | CEFF | R-SH_Att_ELC_HPN1 | RSDSH_Att | - | ANNUAL | 2018 | - | - | - | - | 3.1158 | 3.1158
RSD | CEFF | R-SH_Att_ELC_HPN1 | RSDSH_Att | - | ANNUAL | 2030 | - | - | - | - | 3.3235 | 3.3235
RSD | CEFF | R-SH_Att_ELC_HPN1 | RSDSH_Att | - | ANNUAL | 2040 | - | - | - | - | 3.8428 | 3.8428
RSD | CEFF | R-SH_Att_ELC_HPN1 | RSDSH_Att | - | ANNUAL | 2050 | - | - | - | - | 4.1544 | 4.1544
RSD | CEFF | R-SH_Att_ELC_HPN2 | RSDSH_Att | - | ANNUAL | 2018 | - | - | - | - | 3.1158 | 3.1158
RSD | CEFF | R-SH_Att_ELC_HPN2 | RSDSH_Att | - | ANNUAL | 2030 | - | - | - | - | 3.4273 | 3.4273
RSD | CEFF | R-SH_Att_ELC_HPN2 | RSDSH_Att | - | ANNUAL | 2040 | - | - | - | - | 3.8428 | 3.8428
RSD | CEFF | R-SH_Att_ELC_HPN2 | RSDSH_Att | - | ANNUAL | 2050 | - | - | - | - | 4.1544 | 4.1544
RSD | CEFF | R-SH_Att_ELC_HPN3 | RSDSH_Att | - | ANNUAL | 2018 | - | - | - | - | 3.4273 | 3.4273
RSD | CEFF | R-SH_Att_ELC_HPN3 | RSDSH_Att | - | ANNUAL | 2030 | - | - | - | - | 3.6351 | 3.6351
RSD | CEFF | R-SH_Att_ELC_HPN3 | RSDSH_Att | - | ANNUAL | 2040 | - | - | - | - | 4.1544 | 4.1544
RSD | CEFF | R-SH_Att_ELC_HPN3 | RSDSH_Att | - | ANNUAL | 2050 | - | - | - | - | 4.6736 | 4.6736
RSD | CEFF | R-SH_Det_ELC_HPN1 | RSDSH_Det | - | ANNUAL | 2018 | - | - | - | - | 3.0898 | 3.0898
RSD | CEFF | R-SH_Det_ELC_HPN1 | RSDSH_Det | - | ANNUAL | 2030 | - | - | - | - | 3.2958 | 3.2958
RSD | CEFF | R-SH_Det_ELC_HPN1 | RSDSH_Det | - | ANNUAL | 2040 | - | - | - | - | 3.8107 | 3.8107
RSD | CEFF | R-SH_Det_ELC_HPN1 | RSDSH_Det | - | ANNUAL | 2050 | - | - | - | - | 4.1197 | 4.1197
RSD | CEFF | R-SH_Det_ELC_HPN2 | RSDSH_Det | - | ANNUAL | 2018 | - | - | - | - | 3.0898 | 3.0898
RSD | CEFF | R-SH_Det_ELC_HPN2 | RSDSH_Det | - | ANNUAL | 2030 | - | - | - | - | 3.3988 | 3.3988
RSD | CEFF | R-SH_Det_ELC_HPN2 | RSDSH_Det | - | ANNUAL | 2040 | - | - | - | - | 3.8107 | 3.8107
RSD | CEFF | R-SH_Det_ELC_HPN2 | RSDSH_Det | - | ANNUAL | 2050 | - | - | - | - | 4.1197 | 4.1197
RSD | CEFF | R-SH_Det_ELC_HPN3 | RSDSH_Det | - | ANNUAL | 2018 | - | - | - | - | 3.3988 | 3.3988
RSD | CEFF | R-SH_Det_ELC_HPN3 | RSDSH_Det | - | ANNUAL | 2030 | - | - | - | - | 3.6047 | 3.6047
RSD | CEFF | R-SH_Det_ELC_HPN3 | RSDSH_Det | - | ANNUAL | 2040 | - | - | - | - | 4.1197 | 4.1197
RSD | CEFF | R-SH_Det_ELC_HPN3 | RSDSH_Det | - | ANNUAL | 2050 | - | - | - | - | 4.6347 | 4.6347
RSD | CEFF | R-SW_Apt_ELC_HPN1 | RSDSH_Apt | - | ANNUAL | 2018 | - | - | - | - | 3.0702 | 3.0702
RSD | CEFF | R-SW_Apt_ELC_HPN1 | RSDSH_Apt | - | ANNUAL | 2030 | - | - | - | - | 3.3772 | 3.3772
RSD | CEFF | R-SW_Apt_ELC_HPN1 | RSDSH_Apt | - | ANNUAL | 2040 | - | - | - | - | 3.7866 | 3.7866
RSD | CEFF | R-SW_Apt_ELC_HPN1 | RSDSH_Apt | - | ANNUAL | 2050 | - | - | - | - | 4.0936 | 4.0936
RSD | CEFF | R-SW_Apt_ELC_HPN1 | RSDWH_Apt | - | ANNUAL | 2018 | - | - | - | - | 2.1491 | 2.1491
RSD | CEFF | R-SW_Apt_ELC_HPN1 | RSDWH_Apt | - | ANNUAL | 2030 | - | - | - | - | 2.3641 | 2.3641
RSD | CEFF | R-SW_Apt_ELC_HPN1 | RSDWH_Apt | - | ANNUAL | 2040 | - | - | - | - | 2.6506 | 2.6506
RSD | CEFF | R-SW_Apt_ELC_HPN1 | RSDWH_Apt | - | ANNUAL | 2050 | - | - | - | - | 2.8655 | 2.8655
RSD | CEFF | R-SW_Apt_GAS_HHPN1 | RSDSH_Apt | - | ANNUAL | 2018 | - | - | - | - | 0.81027 | 0.81027
RSD | CEFF | R-SW_Apt_GAS_HHPN1 | RSDSH_Apt | - | ANNUAL | 2030 | - | - | - | - | 0.84916 | 0.84916
RSD | CEFF | R-SW_Apt_GAS_HHPN1 | RSDSH_Apt | - | ANNUAL | 2040 | - | - | - | - | 0.88886 | 0.88886
RSD | CEFF | R-SW_Apt_GAS_HHPN1 | RSDSH_Apt | - | ANNUAL | 2050 | - | - | - | - | 0.94072 | 0.94072
RSD | CEFF | R-SW_Apt_GAS_HHPN1 | RSDWH_Apt | - | ANNUAL | 2018 | - | - | - | - | 0.56719 | 0.56719
RSD | CEFF | R-SW_Apt_GAS_HHPN1 | RSDWH_Apt | - | ANNUAL | 2030 | - | - | - | - | 0.59441 | 0.59441
RSD | CEFF | R-SW_Apt_GAS_HHPN1 | RSDWH_Apt | - | ANNUAL | 2040 | - | - | - | - | 0.62221 | 0.62221
RSD | CEFF | R-SW_Apt_GAS_HHPN1 | RSDWH_Apt | - | ANNUAL | 2050 | - | - | - | - | 0.65851 | 0.65851
RSD | CEFF | R-SW_Apt_GAS_HPN1 | RSDSH_Apt | - | ANNUAL | 2018 | - | - | - | - | 0.81027 | 0.81027
RSD | CEFF | R-SW_Apt_GAS_HPN1 | RSDSH_Apt | - | ANNUAL | 2030 | - | - | - | - | 0.87029 | 0.87029
RSD | CEFF | R-SW_Apt_GAS_HPN1 | RSDSH_Apt | - | ANNUAL | 2040 | - | - | - | - | 1.0203 | 1.0203
RSD | CEFF | R-SW_Apt_GAS_HPN1 | RSDSH_Apt | - | ANNUAL | 2050 | - | - | - | - | 1.0203 | 1.0203
RSD | CEFF | R-SW_Apt_GAS_HPN1 | RSDWH_Apt | - | ANNUAL | 2018 | - | - | - | - | 0.56719 | 0.56719
RSD | CEFF | R-SW_Apt_GAS_HPN1 | RSDWH_Apt | - | ANNUAL | 2030 | - | - | - | - | 0.6092 | 0.6092
RSD | CEFF | R-SW_Apt_GAS_HPN1 | RSDWH_Apt | - | ANNUAL | 2040 | - | - | - | - | 0.71424 | 0.71424
RSD | CEFF | R-SW_Apt_GAS_HPN1 | RSDWH_Apt | - | ANNUAL | 2050 | - | - | - | - | 0.71424 | 0.71424
RSD | CEFF | R-SW_Apt_GAS_HPN2 | RSDSH_Apt | - | ANNUAL | 2018 | - | - | - | - | 0.9003 | 0.9003
RSD | CEFF | R-SW_Apt_GAS_HPN2 | RSDSH_Apt | - | ANNUAL | 2030 | - | - | - | - | 0.93031 | 0.93031
RSD | CEFF | R-SW_Apt_GAS_HPN2 | RSDSH_Apt | - | ANNUAL | 2040 | - | - | - | - | 0.93031 | 0.93031
RSD | CEFF | R-SW_Apt_GAS_HPN2 | RSDSH_Apt | - | ANNUAL | 2050 | - | - | - | - | 0.96032 | 0.96032
RSD | CEFF | R-SW_Apt_GAS_HPN2 | RSDWH_Apt | - | ANNUAL | 2018 | - | - | - | - | 0.63021 | 0.63021
RSD | CEFF | R-SW_Apt_GAS_HPN2 | RSDWH_Apt | - | ANNUAL | 2030 | - | - | - | - | 0.65122 | 0.65122
RSD | CEFF | R-SW_Apt_GAS_HPN2 | RSDWH_Apt | - | ANNUAL | 2040 | - | - | - | - | 0.65122 | 0.65122
RSD | CEFF | R-SW_Apt_GAS_HPN2 | RSDWH_Apt | - | ANNUAL | 2050 | - | - | - | - | 0.67222 | 0.67222
RSD | CEFF | R-SW_Att_ELC_HPN1 | RSDSH_Att | - | ANNUAL | 2018 | - | - | - | - | 3.1158 | 3.1158
RSD | CEFF | R-SW_Att_ELC_HPN1 | RSDSH_Att | - | ANNUAL | 2030 | - | - | - | - | 3.4273 | 3.4273
RSD | CEFF | R-SW_Att_ELC_HPN1 | RSDSH_Att | - | ANNUAL | 2040 | - | - | - | - | 3.8428 | 3.8428
RSD | CEFF | R-SW_Att_ELC_HPN1 | RSDSH_Att | - | ANNUAL | 2050 | - | - | - | - | 4.1544 | 4.1544
RSD | CEFF | R-SW_Att_ELC_HPN1 | RSDWH_Att | - | ANNUAL | 2018 | - | - | - | - | 2.181 | 2.181
RSD | CEFF | R-SW_Att_ELC_HPN1 | RSDWH_Att | - | ANNUAL | 2030 | - | - | - | - | 2.3991 | 2.3991
RSD | CEFF | R-SW_Att_ELC_HPN1 | RSDWH_Att | - | ANNUAL | 2040 | - | - | - | - | 2.6899 | 2.6899
RSD | CEFF | R-SW_Att_ELC_HPN1 | RSDWH_Att | - | ANNUAL | 2050 | - | - | - | - | 2.908 | 2.908
RSD | CEFF | R-SW_Att_ELC_HPN2 | RSDSH_Att | - | ANNUAL | 2018 | - | - | - | - | 3.1158 | 3.1158
RSD | CEFF | R-SW_Att_ELC_HPN2 | RSDSH_Att | - | ANNUAL | 2030 | - | - | - | - | 3.4585 | 3.4585
RSD | CEFF | R-SW_Att_ELC_HPN2 | RSDSH_Att | - | ANNUAL | 2040 | - | - | - | - | 3.7078 | 3.7078
RSD | CEFF | R-SW_Att_ELC_HPN2 | RSDSH_Att | - | ANNUAL | 2050 | - | - | - | - | 3.7078 | 3.7078
RSD | CEFF | R-SW_Att_ELC_HPN2 | RSDWH_Att | - | ANNUAL | 2018 | - | - | - | - | 2.181 | 2.181
RSD | CEFF | R-SW_Att_ELC_HPN2 | RSDWH_Att | - | ANNUAL | 2030 | - | - | - | - | 2.4209 | 2.4209
RSD | CEFF | R-SW_Att_ELC_HPN2 | RSDWH_Att | - | ANNUAL | 2040 | - | - | - | - | 2.5954 | 2.5954
RSD | CEFF | R-SW_Att_ELC_HPN2 | RSDWH_Att | - | ANNUAL | 2050 | - | - | - | - | 2.5954 | 2.5954
RSD | CEFF | R-SW_Att_GAS_HHPN1 | RSDSH_Att | - | ANNUAL | 2018 | - | - | - | - | 0.81729 | 0.81729
RSD | CEFF | R-SW_Att_GAS_HHPN1 | RSDSH_Att | - | ANNUAL | 2030 | - | - | - | - | 0.85652 | 0.85652
RSD | CEFF | R-SW_Att_GAS_HHPN1 | RSDSH_Att | - | ANNUAL | 2040 | - | - | - | - | 0.89657 | 0.89657
RSD | CEFF | R-SW_Att_GAS_HHPN1 | RSDSH_Att | - | ANNUAL | 2050 | - | - | - | - | 0.94888 | 0.94888
RSD | CEFF | R-SW_Att_GAS_HHPN1 | RSDWH_Att | - | ANNUAL | 2018 | - | - | - | - | 0.57211 | 0.57211
RSD | CEFF | R-SW_Att_GAS_HHPN1 | RSDWH_Att | - | ANNUAL | 2030 | - | - | - | - | 0.59957 | 0.59957
RSD | CEFF | R-SW_Att_GAS_HHPN1 | RSDWH_Att | - | ANNUAL | 2040 | - | - | - | - | 0.6276 | 0.6276
RSD | CEFF | R-SW_Att_GAS_HHPN1 | RSDWH_Att | - | ANNUAL | 2050 | - | - | - | - | 0.66421 | 0.66421
RSD | CEFF | R-SW_Att_GAS_HPN1 | RSDSH_Att | - | ANNUAL | 2018 | - | - | - | - | 0.81729 | 0.81729
RSD | CEFF | R-SW_Att_GAS_HPN1 | RSDSH_Att | - | ANNUAL | 2030 | - | - | - | - | 0.87783 | 0.87783
RSD | CEFF | R-SW_Att_GAS_HPN1 | RSDSH_Att | - | ANNUAL | 2040 | - | - | - | - | 1.0292 | 1.0292
RSD | CEFF | R-SW_Att_GAS_HPN1 | RSDSH_Att | - | ANNUAL | 2050 | - | - | - | - | 1.0292 | 1.0292
RSD | CEFF | R-SW_Att_GAS_HPN1 | RSDWH_Att | - | ANNUAL | 2018 | - | - | - | - | 0.57211 | 0.57211
RSD | CEFF | R-SW_Att_GAS_HPN1 | RSDWH_Att | - | ANNUAL | 2030 | - | - | - | - | 0.61448 | 0.61448
RSD | CEFF | R-SW_Att_GAS_HPN1 | RSDWH_Att | - | ANNUAL | 2040 | - | - | - | - | 0.72043 | 0.72043
RSD | CEFF | R-SW_Att_GAS_HPN1 | RSDWH_Att | - | ANNUAL | 2050 | - | - | - | - | 0.72043 | 0.72043
RSD | CEFF | R-SW_Att_GAS_HPN2 | RSDSH_Att | - | ANNUAL | 2018 | - | - | - | - | 0.9081 | 0.9081
RSD | CEFF | R-SW_Att_GAS_HPN2 | RSDSH_Att | - | ANNUAL | 2030 | - | - | - | - | 0.93837 | 0.93837
RSD | CEFF | R-SW_Att_GAS_HPN2 | RSDSH_Att | - | ANNUAL | 2040 | - | - | - | - | 0.93837 | 0.93837
RSD | CEFF | R-SW_Att_GAS_HPN2 | RSDSH_Att | - | ANNUAL | 2050 | - | - | - | - | 0.96864 | 0.96864
RSD | CEFF | R-SW_Att_GAS_HPN2 | RSDWH_Att | - | ANNUAL | 2018 | - | - | - | - | 0.63567 | 0.63567
RSD | CEFF | R-SW_Att_GAS_HPN2 | RSDWH_Att | - | ANNUAL | 2030 | - | - | - | - | 0.65686 | 0.65686
RSD | CEFF | R-SW_Att_GAS_HPN2 | RSDWH_Att | - | ANNUAL | 2040 | - | - | - | - | 0.65686 | 0.65686
RSD | CEFF | R-SW_Att_GAS_HPN2 | RSDWH_Att | - | ANNUAL | 2050 | - | - | - | - | 0.67805 | 0.67805
RSD | CEFF | R-SW_Det_ELC_HPN1 | RSDSH_Det | - | ANNUAL | 2018 | - | - | - | - | 3.0898 | 3.0898
RSD | CEFF | R-SW_Det_ELC_HPN1 | RSDSH_Det | - | ANNUAL | 2030 | - | - | - | - | 3.3988 | 3.3988
RSD | CEFF | R-SW_Det_ELC_HPN1 | RSDSH_Det | - | ANNUAL | 2040 | - | - | - | - | 3.8107 | 3.8107
RSD | CEFF | R-SW_Det_ELC_HPN1 | RSDSH_Det | - | ANNUAL | 2050 | - | - | - | - | 4.1197 | 4.1197
RSD | CEFF | R-SW_Det_ELC_HPN1 | RSDWH_Det | - | ANNUAL | 2018 | - | - | - | - | 2.1628 | 2.1628
RSD | CEFF | R-SW_Det_ELC_HPN1 | RSDWH_Det | - | ANNUAL | 2030 | - | - | - | - | 2.3791 | 2.3791
RSD | CEFF | R-SW_Det_ELC_HPN1 | RSDWH_Det | - | ANNUAL | 2040 | - | - | - | - | 2.6675 | 2.6675
RSD | CEFF | R-SW_Det_ELC_HPN1 | RSDWH_Det | - | ANNUAL | 2050 | - | - | - | - | 2.8838 | 2.8838
RSD | CEFF | R-SW_Det_ELC_HPN2 | RSDSH_Det | - | ANNUAL | 2018 | - | - | - | - | 3.0898 | 3.0898
RSD | CEFF | R-SW_Det_ELC_HPN2 | RSDSH_Det | - | ANNUAL | 2030 | - | - | - | - | 3.4297 | 3.4297
RSD | CEFF | R-SW_Det_ELC_HPN2 | RSDSH_Det | - | ANNUAL | 2040 | - | - | - | - | 3.6768 | 3.6768
RSD | CEFF | R-SW_Det_ELC_HPN2 | RSDSH_Det | - | ANNUAL | 2050 | - | - | - | - | 3.6768 | 3.6768
RSD | CEFF | R-SW_Det_ELC_HPN2 | RSDWH_Det | - | ANNUAL | 2018 | - | - | - | - | 2.1628 | 2.1628
RSD | CEFF | R-SW_Det_ELC_HPN2 | RSDWH_Det | - | ANNUAL | 2030 | - | - | - | - | 2.4008 | 2.4008
RSD | CEFF | R-SW_Det_ELC_HPN2 | RSDWH_Det | - | ANNUAL | 2040 | - | - | - | - | 2.5738 | 2.5738
RSD | CEFF | R-SW_Det_ELC_HPN2 | RSDWH_Det | - | ANNUAL | 2050 | - | - | - | - | 2.5738 | 2.5738
RSD | CEFF | R-SW_Det_GAS_HHPN1 | RSDSH_Det | - | ANNUAL | 2018 | - | - | - | - | 0.82729 | 0.82729
RSD | CEFF | R-SW_Det_GAS_HHPN1 | RSDSH_Det | - | ANNUAL | 2030 | - | - | - | - | 0.867 | 0.867
RSD | CEFF | R-SW_Det_GAS_HHPN1 | RSDSH_Det | - | ANNUAL | 2040 | - | - | - | - | 0.90753 | 0.90753
RSD | CEFF | R-SW_Det_GAS_HHPN1 | RSDSH_Det | - | ANNUAL | 2050 | - | - | - | - | 0.96048 | 0.96048
RSD | CEFF | R-SW_Det_GAS_HHPN1 | RSDWH_Det | - | ANNUAL | 2018 | - | - | - | - | 0.5791 | 0.5791
RSD | CEFF | R-SW_Det_GAS_HHPN1 | RSDWH_Det | - | ANNUAL | 2030 | - | - | - | - | 0.6069 | 0.6069
RSD | CEFF | R-SW_Det_GAS_HHPN1 | RSDWH_Det | - | ANNUAL | 2040 | - | - | - | - | 0.63527 | 0.63527
RSD | CEFF | R-SW_Det_GAS_HHPN1 | RSDWH_Det | - | ANNUAL | 2050 | - | - | - | - | 0.67234 | 0.67234
RSD | CEFF | R-SW_Det_GAS_HPN1 | RSDSH_Det | - | ANNUAL | 2018 | - | - | - | - | 0.82729 | 0.82729
RSD | CEFF | R-SW_Det_GAS_HPN1 | RSDSH_Det | - | ANNUAL | 2030 | - | - | - | - | 0.88857 | 0.88857
RSD | CEFF | R-SW_Det_GAS_HPN1 | RSDSH_Det | - | ANNUAL | 2040 | - | - | - | - | 1.0418 | 1.0418
RSD | CEFF | R-SW_Det_GAS_HPN1 | RSDSH_Det | - | ANNUAL | 2050 | - | - | - | - | 1.0418 | 1.0418
RSD | CEFF | R-SW_Det_GAS_HPN1 | RSDWH_Det | - | ANNUAL | 2018 | - | - | - | - | 0.5791 | 0.5791
RSD | CEFF | R-SW_Det_GAS_HPN1 | RSDWH_Det | - | ANNUAL | 2030 | - | - | - | - | 0.622 | 0.622
RSD | CEFF | R-SW_Det_GAS_HPN1 | RSDWH_Det | - | ANNUAL | 2040 | - | - | - | - | 0.72924 | 0.72924
RSD | CEFF | R-SW_Det_GAS_HPN1 | RSDWH_Det | - | ANNUAL | 2050 | - | - | - | - | 0.72924 | 0.72924
RSD | CEFF | R-SW_Det_GAS_HPN2 | RSDSH_Det | - | ANNUAL | 2018 | - | - | - | - | 0.91921 | 0.91921
RSD | CEFF | R-SW_Det_GAS_HPN2 | RSDSH_Det | - | ANNUAL | 2030 | - | - | - | - | 0.94985 | 0.94985
RSD | CEFF | R-SW_Det_GAS_HPN2 | RSDSH_Det | - | ANNUAL | 2040 | - | - | - | - | 0.94985 | 0.94985
RSD | CEFF | R-SW_Det_GAS_HPN2 | RSDSH_Det | - | ANNUAL | 2050 | - | - | - | - | 0.98049 | 0.98049
RSD | CEFF | R-SW_Det_GAS_HPN2 | RSDWH_Det | - | ANNUAL | 2018 | - | - | - | - | 0.64345 | 0.64345
RSD | CEFF | R-SW_Det_GAS_HPN2 | RSDWH_Det | - | ANNUAL | 2030 | - | - | - | - | 0.66489 | 0.66489
RSD | CEFF | R-SW_Det_GAS_HPN2 | RSDWH_Det | - | ANNUAL | 2040 | - | - | - | - | 0.66489 | 0.66489
RSD | CEFF | R-SW_Det_GAS_HPN2 | RSDWH_Det | - | ANNUAL | 2050 | - | - | - | - | 0.68634 | 0.68634

## AF
scenario | attribute | process | commodity | lim_type | time_slice | year | commodity_group | currency | stage | sow | IE | National
BASE | NCAP_AFA | R-RSDCK_ELC_X0 | - | UP | - | 2018 | - | - | - | - | 0.012457 | 0.012457
BASE | NCAP_AFA | R-RSDCK_GAS_X0 | - | UP | - | 2018 | - | - | - | - | 0.010678 | 0.010678
BASE | NCAP_AFA | R-RSDCK_LPG_X0 | - | UP | - | 2018 | - | - | - | - | 0.010678 | 0.010678
BASE | NCAP_AFA | R-SH_Apt_BDL_X0 | - | UP | - | 2018 | - | - | - | - | 0.0056742 | 0.0056742
BASE | NCAP_AFA | R-SH_Apt_COA_X0 | - | UP | - | 2018 | - | - | - | - | 0.25129 | 0.25129
BASE | NCAP_AFA | R-SH_Apt_ELC_X0 | - | UP | - | 2018 | - | - | - | - | 0.017197 | 0.017197
BASE | NCAP_AFA | R-SH_Apt_ELC_X1 | - | UP | - | 2018 | - | - | - | - | 0.026752 | 0.026752
BASE | NCAP_AFA | R-SH_Apt_ETH_X0 | - | UP | - | 2018 | - | - | - | - | 1.2211e-05 | 1.2211e-05
BASE | NCAP_AFA | R-SH_Apt_GAS_X0 | - | UP | - | 2018 | - | - | - | - | 0.015042 | 0.015042
BASE | NCAP_AFA | R-SH_Apt_HET_X0 | - | UP | - | 2018 | - | - | - | - | 0.0014093 | 0.0014093
BASE | NCAP_AFA | R-SH_Apt_KER_X0 | - | UP | - | 2018 | - | - | - | - | 0.047387 | 0.047387
BASE | NCAP_AFA | R-SH_Apt_LPG_X0 | - | UP | - | 2018 | - | - | - | - | 0.029273 | 0.029273
BASE | NCAP_AFA | R-SH_Apt_PEA_X0 | - | UP | - | 2018 | - | - | - | - | 0.094968 | 0.094968
BASE | NCAP_AFA | R-SH_Apt_SMF_X0 | - | UP | - | 2018 | - | - | - | - | 0.08819 | 0.08819
BASE | NCAP_AFA | R-SH_Apt_WOO_X0 | - | UP | - | 2018 | - | - | - | - | 0.022384 | 0.022384
BASE | NCAP_AFA | R-SH_Att_BDL_X0 | - | UP | - | 2018 | - | - | - | - | 0.019727 | 0.019727
BASE | NCAP_AFA | R-SH_Att_COA_X0 | - | UP | - | 2018 | - | - | - | - | 0.25428 | 0.25428
BASE | NCAP_AFA | R-SH_Att_ELC_X0 | - | UP | - | 2018 | - | - | - | - | 0.04051 | 0.04051
BASE | NCAP_AFA | R-SH_Att_ELC_X1 | - | UP | - | 2018 | - | - | - | - | 0.021795 | 0.021795
BASE | NCAP_AFA | R-SH_Att_ETH_X0 | - | UP | - | 2018 | - | - | - | - | 0 | 0
BASE | NCAP_AFA | R-SH_Att_GAS_X0 | - | UP | - | 2018 | - | - | - | - | 0.028026 | 0.028026
BASE | NCAP_AFA | R-SH_Att_HET_X0 | - | UP | - | 2018 | - | - | - | - | 0.018298 | 0.018298
BASE | NCAP_AFA | R-SH_Att_KER_X0 | - | UP | - | 2018 | - | - | - | - | 0.035983 | 0.035983
BASE | NCAP_AFA | R-SH_Att_LPG_X0 | - | UP | - | 2018 | - | - | - | - | 0.03924 | 0.03924
BASE | NCAP_AFA | R-SH_Att_PEA_X0 | - | UP | - | 2018 | - | - | - | - | 0.056715 | 0.056715
BASE | NCAP_AFA | R-SH_Att_SMF_X0 | - | UP | - | 2018 | - | - | - | - | 0.058905 | 0.058905
BASE | NCAP_AFA | R-SH_Att_WOO_X0 | - | UP | - | 2018 | - | - | - | - | 0.095214 | 0.095214
BASE | NCAP_AFA | R-SH_Det_BDL_X0 | - | UP | - | 2018 | - | - | - | - | 0 | 0
BASE | NCAP_AFA | R-SH_Det_COA_X0 | - | UP | - | 2018 | - | - | - | - | 0.56734 | 0.56734
BASE | NCAP_AFA | R-SH_Det_ELC_X0 | - | UP | - | 2018 | - | - | - | - | 0.065248 | 0.065248
BASE | NCAP_AFA | R-SH_Det_ELC_X1 | - | UP | - | 2018 | - | - | - | - | 0.040026 | 0.040026
BASE | NCAP_AFA | R-SH_Det_ETH_X0 | - | UP | - | 2018 | - | - | - | - | 0 | 0
BASE | NCAP_AFA | R-SH_Det_GAS_X0 | - | UP | - | 2018 | - | - | - | - | 0.046982 | 0.046982
BASE | NCAP_AFA | R-SH_Det_HET_X0 | - | UP | - | 2018 | - | - | - | - | 0.24099 | 0.24099
BASE | NCAP_AFA | R-SH_Det_KER_X0 | - | UP | - | 2018 | - | - | - | - | 0.059135 | 0.059135
BASE | NCAP_AFA | R-SH_Det_LPG_X0 | - | UP | - | 2018 | - | - | - | - | 0.085025 | 0.085025
BASE | NCAP_AFA | R-SH_Det_PEA_X0 | - | UP | - | 2018 | - | - | - | - | 0.1205 | 0.1205
BASE | NCAP_AFA | R-SH_Det_SMF_X0 | - | UP | - | 2018 | - | - | - | - | 0.16465 | 0.16465
BASE | NCAP_AFA | R-SH_Det_WOO_X0 | - | UP | - | 2018 | - | - | - | - | 0.11562 | 0.11562
BASE | NCAP_AFA | R-WH_Apt_BDL_X0 | - | UP | - | 2018 | - | - | - | - | 0.0090062 | 0.0090062
BASE | NCAP_AFA | R-WH_Apt_COA_X0 | - | UP | - | 2018 | - | - | - | - | 0.054307 | 0.054307
BASE | NCAP_AFA | R-WH_Apt_ELC_X0 | - | UP | - | 2018 | - | - | - | - | 0.010748 | 0.010748
BASE | NCAP_AFA | R-WH_Apt_ELC_X1 | - | UP | - | 2018 | - | - | - | - | 0.046928 | 0.046928
BASE | NCAP_AFA | R-WH_Apt_ETH_X0 | - | UP | - | 2018 | - | - | - | - | 0.010851 | 0.010851
BASE | NCAP_AFA | R-WH_Apt_GAS_X0 | - | UP | - | 2018 | - | - | - | - | 0.0090055 | 0.0090055
BASE | NCAP_AFA | R-WH_Apt_HET_X0 | - | UP | - | 2018 | - | - | - | - | 0.00038848 | 0.00038848
BASE | NCAP_AFA | R-WH_Apt_KER_X0 | - | UP | - | 2018 | - | - | - | - | 0.01346 | 0.01346
BASE | NCAP_AFA | R-WH_Apt_LPG_X0 | - | UP | - | 2018 | - | - | - | - | 0.015902 | 0.015902
BASE | NCAP_AFA | R-WH_Apt_PEA_X0 | - | UP | - | 2018 | - | - | - | - | 0.010875 | 0.010875
BASE | NCAP_AFA | R-WH_Apt_SMF_X0 | - | UP | - | 2018 | - | - | - | - | 0.010824 | 0.010824
BASE | NCAP_AFA | R-WH_Apt_SOL_X0 | - | UP | - | 2018 | - | - | - | - | 0.010946 | 0.010946
BASE | NCAP_AFA | R-WH_Apt_WOO_X0 | - | UP | - | 2018 | - | - | - | - | 0.012379 | 0.012379
BASE | NCAP_AFA | R-WH_Att_BDL_X0 | - | UP | - | 2018 | - | - | - | - | 0.017784 | 0.017784
BASE | NCAP_AFA | R-WH_Att_COA_X0 | - | UP | - | 2018 | - | - | - | - | 0.020872 | 0.020872
BASE | NCAP_AFA | R-WH_Att_ELC_X0 | - | UP | - | 2018 | - | - | - | - | 0.016397 | 0.016397
BASE | NCAP_AFA | R-WH_Att_ELC_X1 | - | UP | - | 2018 | - | - | - | - | 0.029987 | 0.029987
BASE | NCAP_AFA | R-WH_Att_ETH_X0 | - | UP | - | 2018 | - | - | - | - | 0.013442 | 0.013442
BASE | NCAP_AFA | R-WH_Att_GAS_X0 | - | UP | - | 2018 | - | - | - | - | 0.011678 | 0.011678
BASE | NCAP_AFA | R-WH_Att_HET_X0 | - | UP | - | 2018 | - | - | - | - | 0.00097589 | 0.00097589
BASE | NCAP_AFA | R-WH_Att_KER_X0 | - | UP | - | 2018 | - | - | - | - | 0.013941 | 0.013941
BASE | NCAP_AFA | R-WH_Att_LPG_X0 | - | UP | - | 2018 | - | - | - | - | 0.020113 | 0.020113
BASE | NCAP_AFA | R-WH_Att_PEA_X0 | - | UP | - | 2018 | - | - | - | - | 0.013789 | 0.013789
BASE | NCAP_AFA | R-WH_Att_SMF_X0 | - | UP | - | 2018 | - | - | - | - | 0.011808 | 0.011808
BASE | NCAP_AFA | R-WH_Att_SOL_X0 | - | UP | - | 2018 | - | - | - | - | 0.043645 | 0.043645
BASE | NCAP_AFA | R-WH_Att_WOO_X0 | - | UP | - | 2018 | - | - | - | - | 0.013756 | 0.013756
BASE | NCAP_AFA | R-WH_Det_BDL_X0 | - | UP | - | 2018 | - | - | - | - | 0.013545 | 0.013545
BASE | NCAP_AFA | R-WH_Det_COA_X0 | - | UP | - | 2018 | - | - | - | - | 0.023206 | 0.023206
BASE | NCAP_AFA | R-WH_Det_ELC_X0 | - | UP | - | 2018 | - | - | - | - | 0.016906 | 0.016906
BASE | NCAP_AFA | R-WH_Det_ELC_X1 | - | UP | - | 2018 | - | - | - | - | 0.028538 | 0.028538
BASE | NCAP_AFA | R-WH_Det_ETH_X0 | - | UP | - | 2018 | - | - | - | - | 0.015343 | 0.015343
BASE | NCAP_AFA | R-WH_Det_GAS_X0 | - | UP | - | 2018 | - | - | - | - | 0.015035 | 0.015035
BASE | NCAP_AFA | R-WH_Det_HET_X0 | - | UP | - | 2018 | - | - | - | - | 0.001633 | 0.001633
BASE | NCAP_AFA | R-WH_Det_KER_X0 | - | UP | - | 2018 | - | - | - | - | 0.017171 | 0.017171
BASE | NCAP_AFA | R-WH_Det_LPG_X0 | - | UP | - | 2018 | - | - | - | - | 0.022012 | 0.022012
BASE | NCAP_AFA | R-WH_Det_PEA_X0 | - | UP | - | 2018 | - | - | - | - | 0.015844 | 0.015844
BASE | NCAP_AFA | R-WH_Det_SMF_X0 | - | UP | - | 2018 | - | - | - | - | 0.014316 | 0.014316
BASE | NCAP_AFA | R-WH_Det_SOL_X0 | - | UP | - | 2018 | - | - | - | - | 0.046409 | 0.046409
BASE | NCAP_AFA | R-WH_Det_WOO_X0 | - | UP | - | 2018 | - | - | - | - | 0.018496 | 0.018496

## Stock
scenario | attribute | process | commodity | lim_type | time_slice | year | commodity_group | currency | stage | sow | IE | National
BASE | Stock | R-RSDCK_ELC_X0 | - | - | - | 2018 | - | - | - | - | 1288.2598 | 1288.2598
BASE | Stock | R-RSDCK_GAS_X0 | - | - | - | 2018 | - | - | - | - | 386.5339 | 386.5339
BASE | Stock | R-RSDCK_LPG_X0 | - | - | - | 2018 | - | - | - | - | 22.7863 | 22.7863
BASE | Stock | R-SH_Apt_BDL_X0 | - | - | - | 2018 | - | - | - | - | 0.0046025 | 0.0046025
BASE | Stock | R-SH_Apt_COA_X0 | - | - | - | 2018 | - | - | - | - | 0.44644 | 0.44644
BASE | Stock | R-SH_Apt_ELC_X0 | - | - | - | 2018 | - | - | - | - | 57.9484 | 57.9484
BASE | Stock | R-SH_Apt_ELC_X1 | - | - | - | 2018 | - | - | - | - | 40.7765 | 40.7765
BASE | Stock | R-SH_Apt_ETH_X0 | - | - | - | 2018 | - | - | - | - | 0.0015342 | 0.0015342
BASE | Stock | R-SH_Apt_GAS_X0 | - | - | - | 2018 | - | - | - | - | 84.2485 | 84.2485
BASE | Stock | R-SH_Apt_HET_X0 | - | - | - | 2018 | - | - | - | - | 13.45 | 13.45
BASE | Stock | R-SH_Apt_KER_X0 | - | - | - | 2018 | - | - | - | - | 6.0185 | 6.0185
BASE | Stock | R-SH_Apt_LPG_X0 | - | - | - | 2018 | - | - | - | - | 2.9241 | 2.9241
BASE | Stock | R-SH_Apt_PEA_X0 | - | - | - | 2018 | - | - | - | - | 0.021478 | 0.021478
BASE | Stock | R-SH_Apt_SMF_X0 | - | - | - | 2018 | - | - | - | - | 0.67196 | 0.67196
BASE | Stock | R-SH_Apt_WOO_X0 | - | - | - | 2018 | - | - | - | - | 0.28689 | 0.28689
BASE | Stock | R-SH_Att_BDL_X0 | - | - | - | 2018 | - | - | - | - | 0.0018468 | 0.0018468
BASE | Stock | R-SH_Att_COA_X0 | - | - | - | 2018 | - | - | - | - | 12.6951 | 12.6951
BASE | Stock | R-SH_Att_ELC_X0 | - | - | - | 2018 | - | - | - | - | 23.5379 | 23.5379
BASE | Stock | R-SH_Att_ELC_X1 | - | - | - | 2018 | - | - | - | - | 40.6321 | 40.6321
BASE | Stock | R-SH_Att_ETH_X0 | - | - | - | 2018 | - | - | - | - | 0 | 0
BASE | Stock | R-SH_Att_GAS_X0 | - | - | - | 2018 | - | - | - | - | 416.2277 | 416.2277
BASE | Stock | R-SH_Att_HET_X0 | - | - | - | 2018 | - | - | - | - | 1.8782 | 1.8782
BASE | Stock | R-SH_Att_KER_X0 | - | - | - | 2018 | - | - | - | - | 229.5925 | 229.5925
BASE | Stock | R-SH_Att_LPG_X0 | - | - | - | 2018 | - | - | - | - | 8.5564 | 8.5564
BASE | Stock | R-SH_Att_PEA_X0 | - | - | - | 2018 | - | - | - | - | 1.1432 | 1.1432
BASE | Stock | R-SH_Att_SMF_X0 | - | - | - | 2018 | - | - | - | - | 31.1948 | 31.1948
BASE | Stock | R-SH_Att_WOO_X0 | - | - | - | 2018 | - | - | - | - | 0.89202 | 0.89202
BASE | Stock | R-SH_Det_BDL_X0 | - | - | - | 2018 | - | - | - | - | 0 | 0
BASE | Stock | R-SH_Det_COA_X0 | - | - | - | 2018 | - | - | - | - | 4.3524 | 4.3524
BASE | Stock | R-SH_Det_ELC_X0 | - | - | - | 2018 | - | - | - | - | 17.1886 | 17.1886
BASE | Stock | R-SH_Det_ELC_X1 | - | - | - | 2018 | - | - | - | - | 31.6429 | 31.6429
BASE | Stock | R-SH_Det_ETH_X0 | - | - | - | 2018 | - | - | - | - | 0 | 0
BASE | Stock | R-SH_Det_GAS_X0 | - | - | - | 2018 | - | - | - | - | 113.6562 | 113.6562
BASE | Stock | R-SH_Det_HET_X0 | - | - | - | 2018 | - | - | - | - | 0.51847 | 0.51847
BASE | Stock | R-SH_Det_KER_X0 | - | - | - | 2018 | - | - | - | - | 503.6445 | 503.6445
BASE | Stock | R-SH_Det_LPG_X0 | - | - | - | 2018 | - | - | - | - | 15.9797 | 15.9797
BASE | Stock | R-SH_Det_PEA_X0 | - | - | - | 2018 | - | - | - | - | 2.1039 | 2.1039
BASE | Stock | R-SH_Det_SMF_X0 | - | - | - | 2018 | - | - | - | - | 31.7493 | 31.7493
BASE | Stock | R-SH_Det_WOO_X0 | - | - | - | 2018 | - | - | - | - | 3.5938 | 3.5938
BASE | Stock | R-WH_Apt_BDL_X0 | - | - | - | 2018 | - | - | - | - | 0.0061658 | 0.0061658
BASE | Stock | R-WH_Apt_COA_X0 | - | - | - | 2018 | - | - | - | - | 0.072981 | 0.072981
BASE | Stock | R-WH_Apt_ELC_X0 | - | - | - | 2018 | - | - | - | - | 57.9285 | 57.9285
BASE | Stock | R-WH_Apt_ELC_X1 | - | - | - | 2018 | - | - | - | - | 40.6503 | 40.6503
BASE | Stock | R-WH_Apt_ETH_X0 | - | - | - | 2018 | - | - | - | - | 0.0046244 | 0.0046244
BASE | Stock | R-WH_Apt_GAS_X0 | - | - | - | 2018 | - | - | - | - | 83.7125 | 83.7125
BASE | Stock | R-WH_Apt_HET_X0 | - | - | - | 2018 | - | - | - | - | 13.2185 | 13.2185
BASE | Stock | R-WH_Apt_KER_X0 | - | - | - | 2018 | - | - | - | - | 5.5714 | 5.5714
BASE | Stock | R-WH_Apt_LPG_X0 | - | - | - | 2018 | - | - | - | - | 2.6719 | 2.6719
BASE | Stock | R-WH_Apt_PEA_X0 | - | - | - | 2018 | - | - | - | - | 0.020039 | 0.020039
BASE | Stock | R-WH_Apt_SMF_X0 | - | - | - | 2018 | - | - | - | - | 0.60117 | 0.60117
BASE | Stock | R-WH_Apt_SOL_X0 | - | - | - | 2018 | - | - | - | - | 2.068 | 2.068
BASE | Stock | R-WH_Apt_WOO_X0 | - | - | - | 2018 | - | - | - | - | 0.27284 | 0.27284
BASE | Stock | R-WH_Att_BDL_X0 | - | - | - | 2018 | - | - | - | - | 0.0055741 | 0.0055741
BASE | Stock | R-WH_Att_COA_X0 | - | - | - | 2018 | - | - | - | - | 10.7334 | 10.7334
BASE | Stock | R-WH_Att_ELC_X0 | - | - | - | 2018 | - | - | - | - | 22.5858 | 22.5858
BASE | Stock | R-WH_Att_ELC_X1 | - | - | - | 2018 | - | - | - | - | 39.2152 | 39.2152
BASE | Stock | R-WH_Att_ETH_X0 | - | - | - | 2018 | - | - | - | - | 0.001858 | 0.001858
BASE | Stock | R-WH_Att_GAS_X0 | - | - | - | 2018 | - | - | - | - | 416.1369 | 416.1369
BASE | Stock | R-WH_Att_HET_X0 | - | - | - | 2018 | - | - | - | - | 1.8896 | 1.8896
BASE | Stock | R-WH_Att_KER_X0 | - | - | - | 2018 | - | - | - | - | 228.5131 | 228.5131
BASE | Stock | R-WH_Att_LPG_X0 | - | - | - | 2018 | - | - | - | - | 7.6194 | 7.6194
BASE | Stock | R-WH_Att_PEA_X0 | - | - | - | 2018 | - | - | - | - | 1.1891 | 1.1891
BASE | Stock | R-WH_Att_SMF_X0 | - | - | - | 2018 | - | - | - | - | 29.8971 | 29.8971
BASE | Stock | R-WH_Att_SOL_X0 | - | - | - | 2018 | - | - | - | - | 7.6635 | 7.6635
BASE | Stock | R-WH_Att_WOO_X0 | - | - | - | 2018 | - | - | - | - | 0.90114 | 0.90114
BASE | Stock | R-WH_Det_BDL_X0 | - | - | - | 2018 | - | - | - | - | 0.0055128 | 0.0055128
BASE | Stock | R-WH_Det_COA_X0 | - | - | - | 2018 | - | - | - | - | 3.097 | 3.097
BASE | Stock | R-WH_Det_ELC_X0 | - | - | - | 2018 | - | - | - | - | 16.3278 | 16.3278
BASE | Stock | R-WH_Det_ELC_X1 | - | - | - | 2018 | - | - | - | - | 30.7329 | 30.7329
BASE | Stock | R-WH_Det_ETH_X0 | - | - | - | 2018 | - | - | - | - | 0.0055128 | 0.0055128
BASE | Stock | R-WH_Det_GAS_X0 | - | - | - | 2018 | - | - | - | - | 113.467 | 113.467
BASE | Stock | R-WH_Det_HET_X0 | - | - | - | 2018 | - | - | - | - | 0.52372 | 0.52372
BASE | Stock | R-WH_Det_KER_X0 | - | - | - | 2018 | - | - | - | - | 503.8346 | 503.8346
BASE | Stock | R-WH_Det_LPG_X0 | - | - | - | 2018 | - | - | - | - | 15.0488 | 15.0488
BASE | Stock | R-WH_Det_PEA_X0 | - | - | - | 2018 | - | - | - | - | 2.1831 | 2.1831
BASE | Stock | R-WH_Det_SMF_X0 | - | - | - | 2018 | - | - | - | - | 28.4451 | 28.4451
BASE | Stock | R-WH_Det_SOL_X0 | - | - | - | 2018 | - | - | - | - | 7.2443 | 7.2443
BASE | Stock | R-WH_Det_WOO_X0 | - | - | - | 2018 | - | - | - | - | 3.5144 | 3.5144

## Legend
Residential share example
Document type: | Scenario file on User Constraints
Sector: | Residential
Developer:
Version date: | 2018-12-03
Description: | User constraints on technology substitution
Source data: | Assumptions
Tab colour legend
VEDA-TIMES data input tables
VEDA-TIMES fill table

## Ambient Heat
Input to control ambient heat per unit of heat produced
~TFM_INS-TS
PSET_PN | Attribute | Cset_CN | Other_Indexes | 2018 | 2030 | 2040 | 2050 | 0
\I: Electrical Heat Pumps
R-SH_Apt_ELC_HPN1 | FLO_SHAR | RSDAHT | RSDSH_Apt | 0.67429 | 0.69464 | 0.73591 | 0.75572 | 5
R-HC_Apt_ELC_HPN1 | FLO_SHAR | RSDAHT | RSDSH_Apt | 0.67429 | 0.69464 | 0.73591 | 0.75572 | 5
R-SH_Apt_ELC_HPN2 | FLO_SHAR | RSDAHT | RSDSH_Apt | 0.67429 | 0.7039 | 0.73591 | 0.75572 | 5
R-SW_Apt_ELC_HPN1 | FLO_SHAR | RSDAHT | RSDSH_Apt | 0.67429 | 0.7039 | 0.73591 | 0.75572 | 5
R-SH_Apt_ELC_HPN3 | FLO_SHAR | RSDAHT | RSDSH_Apt | 0.7039 | 0.72082 | 0.75572 | 0.78286 | 5
R-HC_Apt_ELC_HPN2 | FLO_SHAR | RSDAHT | RSDSH_Apt | 0.7039 | 0.72082 | 0.75572 | 0.78286 | 5
\I: Gas Heat Pumps
R-SW_Apt_GAS_HPN1 | FLO_SHAR | RSDAHT | RSDSH_Apt | 0 | 0 | 0.019933 | 0.019933 | 5
R-SW_Apt_GAS_HPN2 | FLO_SHAR | RSDAHT | RSDSH_Apt | 0 | 0 | 0 | 0 | 5
\I: Hybrid Heat Pumps
R-SW_Apt_GAS_HHPN1 | FLO_SHAR | RSDAHT | RSDSH_Apt | 0 | 0 | 0 | 0 | 5
\I: Electrical Heat Pumps
R-SH_Att_ELC_HPN1 | FLO_SHAR | RSDAHT | RSDSH_Att | 0.67905 | 0.69911 | 0.73977 | 0.75929 | 5
R-HC_Att_ELC_HPN1 | FLO_SHAR | RSDAHT | RSDSH_Att | 0.67905 | 0.69911 | 0.73977 | 0.75929 | 5
R-SH_Att_ELC_HPN2 | FLO_SHAR | RSDAHT | RSDSH_Att | 0.67905 | 0.70823 | 0.73977 | 0.75929 | 5
R-SW_Att_ELC_HPN1 | FLO_SHAR | RSDAHT | RSDSH_Att | 0.67905 | 0.70823 | 0.73977 | 0.75929 | 5
R-SW_Att_ELC_HPN2 | FLO_SHAR | RSDAHT | RSDSH_Att | 0.67905 | 0.71086 | 0.7303 | 0.7303 | 5
R-SH_Att_ELC_HPN3 | FLO_SHAR | RSDAHT | RSDSH_Att | 0.70823 | 0.7249 | 0.75929 | 0.78603 | 5
R-HC_Att_ELC_HPN2 | FLO_SHAR | RSDAHT | RSDSH_Att | 0.70823 | 0.7249 | 0.75929 | 0.78603 | 5
\I: Gas Heat Pumps
R-SW_Att_GAS_HPN1 | FLO_SHAR | RSDAHT | RSDSH_Att | 0 | 0 | 0.028358 | 0.028358 | 5
R-SW_Att_GAS_HPN2 | FLO_SHAR | RSDAHT | RSDSH_Att | 0 | 0 | 0 | 0 | 5
\I: Hybrid Heat Pumps
R-SW_Att_GAS_HHPN1 | FLO_SHAR | RSDAHT | RSDSH_Att | 0 | 0 | 0 | 0 | 5
\I: Electrical Heat Pumps
R-SH_Det_ELC_HPN1 | FLO_SHAR | RSDAHT | RSDSH_Det | 0.67635 | 0.69658 | 0.73758 | 0.75726 | 5
R-HC_Det_ELC_HPN1 | FLO_SHAR | RSDAHT | RSDSH_Det | 0.67635 | 0.69658 | 0.73758 | 0.75726 | 5
R-SH_Det_ELC_HPN2 | FLO_SHAR | RSDAHT | RSDSH_Det | 0.67635 | 0.70578 | 0.73758 | 0.75726 | 5
R-SW_Det_ELC_HPN1 | FLO_SHAR | RSDAHT | RSDSH_Det | 0.67635 | 0.70578 | 0.73758 | 0.75726 | 5
R-SW_Det_ELC_HPN2 | FLO_SHAR | RSDAHT | RSDSH_Det | 0.67635 | 0.70843 | 0.72803 | 0.72803 | 5
R-SH_Det_ELC_HPN3 | FLO_SHAR | RSDAHT | RSDSH_Det | 0.70578 | 0.72259 | 0.75726 | 0.78424 | 5
R-HC_Det_ELC_HPN2 | FLO_SHAR | RSDAHT | RSDSH_Det | 0.70578 | 0.72259 | 0.75726 | 0.78424 | 5
\I: Gas Heat Pumps
R-SW_Det_GAS_HPN1 | FLO_SHAR | RSDAHT | RSDSH_Det | 0 | 0 | 0.040095 | 0.040095 | 5
R-SW_Det_GAS_HPN2 | FLO_SHAR | RSDAHT | RSDSH_Det | 0 | 0 | 0 | 0 | 5
\I: Hybrid Heat Pumps
R-SW_Det_GAS_HHPN1 | FLO_SHAR | RSDAHT | RSDSH_Det | 0 | 0 | 0 | 0 | 5

## RSDCK_share
Residential Technology shares control for Min-Max Penetration
Cooking | [16 empty] | Maximum Share change per year
Cooking |  | Base year fixed value | Lower Share (light yellow empty rows means free share) | [6 empty] | Upper Share (light yellow empty rows means free share) | [6 empty] | 10%
Type of technology | Fuel | 2018 | 2019 | 2020 | 2025 | 2030 | 2050 | 2070 |  | 2019 | 2020 | 2025 | 2030 | 2050 | 2070 |  | MIN | MAX
R-RSDCK_ELC_X0 | Electricity | [15 empty] | 0% | 90%
R-RSDCK_GAS_X0 | Gas | 20.21% | 18.19% | 16.37% | 9.668% | 5.709% | 0.6941% | 0.08438% |  | 22.23% | 24.46% | 25.96% | 25.96% | 25.96% | 25.96% |  | 0% | 25.96% | SMF
R-RSDCK_LPG_X0 | LPG | 1.192% | 1.072% | 0.9652% | 0.5699% | 0.3365% | 0.04091% | 0.004974% |  | 1.311% | 1.442% | 2.322% | 3.74% | 10% | 10% |  | 0% | 10% | COA | 19.4%
User Constraints Shares
~UC_SETS: R_E: AllRegions
~UC_Sets: T_E:
Residential Cooking
~UC_T: UC_COMPRD~UP
TechName | Output | UC_N | PSET_CI | PSET_CO | Pset_PN | CSET_CN | UC_FLO~2019 | 2019 | 2020 | 2025 | 2030 | 2050 | 2070 | UC_RHSRTS~2019 | UC_RHSRTS~0 | UC_Desc |  |  |  | Disable
RSDELC | RSDCK | \I: DISABLED | RSDELC | RSDCK |  | RSDCK | 1 | [6 empty] | 0 | 5 | Maximum share of Electricity in residential Cooking |  |  |  | x
RSDGAS | RSDCK | UC-UP_R-RSDCK_GAS_X0 | RSDGAS | RSDCK |  | RSDCK | 1 | -22.23% | -24.46% | -25.96% | -25.96% | -25.96% | -25.96% | 0 | 5 | Maximum share of Gas in residential Cooking
RSDLPG | RSDCK | UC-UP_R-RSDCK_LPG_X0 | RSDLPG | RSDCK |  | RSDCK | 1 | -1.311% | -1.442% | -2.322% | -3.74% | -10% | -10% | 0 | 5 | Maximum share of LPG in residential Cooking
This table is used to calculated the % share of fuels
|  | Sum of Pv |  |  | Period
|  | Process | Processset | Region | 2018 | 2020 | 2022 | 2025 | 2030 | 2035 | 2040 | 2045 | 2050 | 2055 | 2060 | 2065 | 2070
|  | R-BLD_Apt | DMD_RSD-BLD-APT | National | 206.7989 | 205.4732 | 204.1474 | 202.1588 | 198.8445 | 195.5302 | 192.2159 | 188.9016 | 185.5873 | 182.2729 | 178.9586 | 175.6443 | 172.33
|  | R-BLD_AptN1 | DMD_RSD-BLD-APT | National |  | 19.8272 | 55.4145 | 100.0583 | 160.2088 | 245.2465 | 331.8297 | 444.0801 | 555.1627 | 671.7104 | 794.3552 | 926.2759 | 1071.1269
|  | R-BLD_Att | DMD_RSD-BLD-ATT | National | 766.3517 | 761.4393 | 756.527 | 749.1584 | 736.8775 | 724.5965 | 712.3156 | 700.0347 | 687.7537 | 675.4728 | 663.1919 | 650.9109 | 638.63
|  | R-BLD_Att-N1 | DMD_RSD-BLD-ATT | National |  | 26.8615 | 62.5334 | 113.1729 | 191.3889 | 274.5981 | 354.6803 | 466.7288 | 556.5829 | 639.2382 | 716.6869 | 793.7191 | 874.3594
|  | R-BLD_Det | DMD_RSD-BLD-DET | National | 724.4297 | 719.7856 | 715.1415 | 708.1754 | 696.5651 | 684.9548 | 673.3446 | 661.7343 | 650.1241 | 638.5138 | 626.9035 | 615.2933 | 603.683
|  | R-BLD_Det-N1 | DMD_RSD-BLD-DET | National |  | 19.8981 | 45.4892 | 83.6451 | 145.3174 | 204.3942 | 259.7754 | 340.0157 | 397.8229 | 446.5382 | 488.0118 | 526.1758 | 564.029
|  | Total-E |  |  | 1697.5803 | 1686.6981 | 1675.8159 | 1659.4926 | 1632.2871 | 1605.0816 | 1577.8761 | 1550.6706 | 1523.4651 | 1496.2595 | 1469.054 | 1441.8485 | 1414.643
|  | Total-N |  |  | 0 | 66.5867 | 163.4371 | 296.8764 | 496.9151 | 724.2388 | 946.2854 | 1250.8246 | 1509.5685 | 1757.4868 | 1999.0539 | 2246.1708 | 2509.5153
Note on D4: This value is inherited from base year model calibration and can be changed only recalibrating the VT_ETI_RSD template
Note on T7: Mc Guire, Jason: Allowing current gas cookers to double means a market share of 26% in 2070

## Apt_RSD_share
Residential Technology shares control for Min-Max Penetration
Residential Building Apartment | [16 empty] | Maximum Share change per year
Spcae Heating |  | Base year fixed value | Lower Share (light yellow empty rows means free share) | [6 empty] | Upper Share (light yellow empty rows means free share) | [6 empty] | 10%
Type of technology | Fuel | 2018 | 2019 | 2020 | 2025 | 2030 | 2050 | 2070 |  | 2019 | 2020 | 2025 | 2030 | 2050 | 2070 |  | MIN | MAX
R-SH_Apt_COA_X0 | Coal | 3.152% | 2.837% | 2.553% | 1.507% | 0.8901% | 0.1082% | 0.01316% |  | 3.467% | 3.814% | 6.142% | 6.303% | 6.303% | 6.303% |  | 0% | 6.303%
R-SH_Apt_BDL_X0 | Biodiesel | 0.0006655% | 0.0005989% | 0.000539% | 0.0003183% | 0.0001879% | 2.285e-05% | 2.778e-06% |  | 0.000732% | 0.0008052% | 0.001297% | 0.002089% | 0.01405% | 0.09453% |  | 0% | 90% |  | SMF
R-SH_Apt_ETH_X0 | Ethanol | 4.774e-07% | 4.296e-07% | 3.867e-07% | 2.283e-07% | 1.348e-07% | 1.639e-08% | 1.993e-09% |  | 5.251e-07% | 5.776e-07% | 9.303e-07% | 1.498e-06% | 1.008e-05% | 6.781e-05% |  | 0% | 90% |  | COA | 19.4%
R-SH_Apt_LPG_X0 | LPG | 2.181% | 1.963% | 1.767% | 1.043% | 0.616% | 0.07489% | 0.009105% |  | 2.399% | 2.639% | 4.25% | 6.845% | 46.05% | 90% |  | 0% | 90% |  | PEA | 74.4%
R-SH_Apt_ELC_X0 | Electricity | 25.39% | 22.85% | 20.57% | 12.15% | 7.172% | 0.8719% | 0.106% |  | 27.93% | 30.73% | 49.49% | 50.79% | 50.79% | 50.79% |  | 0% | 50.79% |  | WOO | 6.2%
R-SH_Apt_ELC_X1 | Electricity | 27.8% | 25.02% | 22.52% | 13.3% | 7.851% | 0.9545% | 0.116% |  | 30.58% | 33.63% | 54.17% | 87.24% | 90% | 90% |  | 0% | 90%
R-SH_Apt_KER_X0 | Oil Kerosene | 7.267% | 6.541% | 5.887% | 3.476% | 2.053% | 0.2495% | 0.03034% |  | 7.994% | 8.794% | 14.16% | 22.81% | 90% | 90% |  | 0% | 90%
R-SH_Apt_GAS_X0 | Gas | 32.29% | 29.06% | 26.16% | 15.45% | 9.12% | 1.109% | 0.1348% |  | 35.52% |  |  |  |  | 14.51% |  | 0% | 14.51% |  | FOLD INCREASE
R-SH_Apt_PEA_X0 | Peat | 1.175% | 1.058% | 0.9521% | 0.5622% | 0.332% | 0.04036% | 0.004907% |  | 1.293% | 1.422% | 2.291% | 3.689% | 24.82% | 90% |  | 0% | 90% |  | ELC | 2
R-SH_Apt_SMF_X0 | Solid Multi Fuel | 1.51% | 1.359% | 1.223% | 0.7223% | 0.4265% | 0.05185% | 0.006304% |  | 1.661% | 1.827% | 2.943% | 4.739% | 31.88% | 90% |  | 0% | 90% |  | COA | 2
R-SH_Apt_WOO_X0 | Wood | 0.2573% | 0.2315% | 0.2084% | 0.123% | 0.07266% | 0.008834% | 0.001074% |  | 0.283% | 35% | 0.5013% | 0.8074% | 5.432% | 36.54% |  | 0% | 90%
R-SH_Apt_HET_X0 | Heat | 0.483% | 0.4347% | 0.3912% | 0.231% | 0.1364% | 0.01659% | 0.002016% |  | 0.5313% | 0.5845% | 0.9413% | 1.516% | 10.2% | 50% |  | 0% | 50% | CHECK
R-SH_Apt_GEO_X0 | Geothermal | 0% | [14 empty] | 0% | 90% | 100%
Water Heating |  | Base year fixed value | Lower Share (light yellow empty rows means free share) | [6 empty] | Upper Share (light yellow empty rows means free share)
Type of technology | Fuel | 2018 | 2019 | 2020 | 2025 | 2030 | 2050 | 2070 |  | 2019 | 2020 | 2025 | 2030 | 2050 | 2070 |  | MIN | MAX
R-WH_Apt_COA_X0 | Coal | 0.1518% | 0.1366% | 0.1229% | 0.07258% | 0.04286% | 0.005211% | 0.0006335% |  | 0.1669% | 0.1836% | 0.2957% | 0.3035% | 0.3035% | 0.3035% |  | 0% | 0.3035%
R-WH_Apt_BDL_X0 | Biodiesel | 0.001613% | 0.001451% | 0.001306% | 0.0007713% | 0.0004554% | 5.537e-05% | 6.732e-06% |  | 0.001774% | 0.001951% | 0.003143% | 0.005061% | 0.03405% | 0.2291% |  | 0% | 90%
R-WH_Apt_ETH_X0 | Ethanol | 0.001457% | 0.001311% | 0.00118% | 0.000697% | 0.0004115% | 5.003e-05% | 6.083e-06% |  | 0.001603% | 0.001763% | 0.00284% | 0.004573% | 0.03077% | 0.207% |  | 0% | 90%
R-WH_Apt_LPG_X0 | LPG | 1.234% | 1.11% | 0.9994% | 0.5902% | 0.3485% | 0.04237% | 0.005151% |  | 1.357% | 1.493% | 2.404% | 3.872% | 26.05% | 90% |  | 0% | 90%
R-WH_Apt_ELC_X0 | Electricity | 18.08% | 16.27% | 14.65% | 8.648% | 5.106% | 0.6208% | 0.07548% |  | 19.89% | 21.88% | 35.23% | 36.16% | 36.16% | 36.16% |  | 0% | 36.16%
R-WH_Apt_ELC_X1 | Electricity | 55.4% | 49.86% | 44.87% | 26.5% | 15.65% | 1.902% | 0.2313% |  | 60.94% | 67.03% | 90% | 90% | 90% | 90% |  | 0% | 90%
R-WH_Apt_KER_X0 | Oil Kerosene | 2.178% | 1.96% | 1.764% | 1.042% | 0.6151% | 0.07478% | 0.009091% |  | 2.396% | 2.635% | 4.244% | 6.835% | 45.98% | 90% |  | 0% | 90%
R-WH_Apt_GAS_X0 | Gas | 21.89% | 19.7% | 17.73% | 10.47% | 6.183% | 0.7517% | 0.09139% |  | 24.08% |  |  |  |  | 14.51% |  | 0% | 14.51%
R-WH_Apt_PEA_X0 | Peat | 0.1469% | 0.1322% | 0.119% | 0.07027% | 0.04149% | 0.005045% | 0.0006133% |  | 0.1616% | 0.1778% | 0.2863% | 0.4611% | 3.102% | 20.87% |  | 0% | 90%
R-WH_Apt_SMF_X0 | Solid Multi Fuel | 0.189% | 0.1701% | 0.1531% | 0.09038% | 0.05337% | 0.006488% | 0.0007888% |  | 0.2079% | 0.2286% | 0.3682% | 0.593% | 3.99% | 26.84% |  | 0% | 90%
R-WH_Apt_WOO_X0 | Wood | 0.1098% | 0.09882% | 0.08894% | 0.05252% | 0.03101% | 0.00377% | 0.0004584% |  | 0.1208% | 0.1329% | 0.214% | 0.3446% | 2.318% | 15.6% |  | 0% | 90%
R-WH_Apt_HET_X0 | Heat | 0.1491% | 0.1342% | 0.1208% | 0.07133% | 0.04212% | 0.00512% | 0.0006225% |  | 0.164% | 0.1804% | 0.2906% | 0.468% | 3.149% | 21.18% |  | 0% | 50% | CHECK
R-WH_Apt_SOL_X0 | Solar | 0.6574% | 0.5916% | 0.5325% | 0.3144% | 0.1857% | 0.02257% | 0.002744% |  | 0.7231% | 0.7954% | 1.281% | 2.063% | 13.88% | 50% |  | 0% | 50% | 100%
User Constraints Shares
~UC_SETS: R_E: AllRegions
~UC_Sets: T_E:
Residential Space Heating-Water Heating Apartments
~UC_T: UC_COMPRD~LO
TechName | Output | UC_N | PSET_CI | PSET_CO | Pset_PN | CSET_CN | UC_FLO~2019 | 2019 | 2020 | 2025 | 2030 | 2050 | 2070 | UC_RHSRTS~2019 | UC_RHSRTS~0 | UC_Desc |  |  |  | Disable
RSDCOA | RSDSH_Apt | \I: DISABLED | RSDCOA | RSDSH_Apt |  | RSDSH_Apt | 1 | -2.837% | -2.553% | -1.507% | -0.8901% | -0.1082% | -0.01316% | 0 | 5 | Minimum share of Coal in residential Apartment space heating |  |  |  | x
RSDBDL | RSDSH_Apt | \I: DISABLED | RSDBDL | RSDSH_Apt |  | RSDSH_Apt | 1 | -0.0005989% | -0.000539% | -0.0003183% | -0.0001879% | -2.285e-05% | -2.778e-06% | 0 | 5 | Minimum share of Biodiesel in residential Apartment space heating |  |  |  | x
RSDETH | RSDSH_Apt | \I: DISABLED | RSDETH | RSDSH_Apt |  | RSDSH_Apt | 1 | -4.296e-07% | -3.867e-07% | -2.283e-07% | -1.348e-07% | -1.639e-08% | -1.993e-09% | 0 | 5 | Minimum share of Ethanol in residential Apartment space heating |  |  |  | x
RSDLPG | RSDSH_Apt | UC-LO_R-SH_Apt_LPG_X0 | RSDLPG | RSDSH_Apt |  | RSDSH_Apt | 1 | -1.963% | -1.767% | -1.043% | -0.616% | -0.07489% | -0.009105% | 0 | 5 | Minimum share of LPG in residential Apartment space heating
RSDELC | RSDSH_Apt | UC-LO_R-SH_Apt_ELC_X0 | RSDELC | RSDSH_Apt |  | RSDSH_Apt | 1 | -47.87% | -43.08% | -25.44% | -15.02% | -1.826% | -0.222% | 0 | 5 | Minimum share of Electricity ( Non-HP ) in residential Apartment space heating
RSDELC | RSDSH_Apt | \I: DISABLED | RSDELC | RSDSH_Apt |  | RSDSH_Apt | 1 | -25.02% | -22.52% | -13.3% | -7.851% | -0.9545% | -0.116% | 0 | 5 | Minimum share of Electricity ( HP ) in residential Apartment space heating |  |  |  | x
RSDKER | RSDSH_Apt | UC-LO_R-SH_Apt_KER_X0 | RSDKER | RSDSH_Apt |  | RSDSH_Apt | 1 | -6.541% | -5.887% | -3.476% | -2.053% | -0.2495% | -0.03034% | 0 | 5 | Minimum share of Oil in residential Apartment space heating
RSDGAS | RSDSH_Apt | UC-LO_R-SH_Apt_GAS_X0 | RSDGAS | RSDSH_Apt |  | RSDSH_Apt | 1 | -29.06% | -26.16% | -15.45% | -9.12% | -1.109% | -0.1348% | 0 | 5 | Minimum share of Gas in residential Apartment space heating
|  | \I: DISABLED | RSDPEA | RSDSH_Apt |  | RSDSH_Apt | 1 | -1.058% | -0.9521% | -0.5622% | -0.332% | -0.04036% | -0.004907% | 0 | 5 | Minimum share of Peat in residential Apartment space heating |  |  |  | x
RSDPEA | RSDSH_Apt | \I: DISABLED | [17 empty] | x
RSDWOO | RSDSH_Apt | UC-LO_R-SH_Apt_WOO_X0 | RSDWOO | RSDSH_Apt |  | RSDSH_Apt | 1 | -0.2315% | -0.2084% | -0.123% | -0.07266% | -0.008834% | -0.001074% | 0 | 5 | Minimum share of Wood in residential Apartment space heating
RSDHET | RSDSH_Apt | \I: DISABLED | RSDHET | RSDSH_Apt |  | RSDSH_Apt | 1 | -0.4347% | -0.3912% | -0.231% | -0.1364% | -0.01659% | -0.002016% | 0 | 5 | Minimum share of Heat in residential Apartment space heating |  |  |  | x
RSDGEO | RSDSH_Apt | \I: DISABLED | RSDGEO | RSDSH_Apt |  | RSDSH_Apt | 1 | [6 empty] | 0 | 5 | Minimum share of Geothermal in residential Apartment space heating |  |  |  | x
RSDCOA | RSDWH_Apt | \I: DISABLED | RSDCOA | RSDWH_Apt | R-WH_Apt_COA* | RSDWH_Apt | 1 | -0.1366% | -0.1229% | -0.07258% | -0.04286% | -0.005211% | -0.0006335% | 0 | 5 | Minimum share of Coal in residential Apartment water heating |  |  |  | x
RSDBDL | RSDWH_Apt | \I: DISABLED | RSDBDL | RSDWH_Apt | R-WH_Apt_BDL* | RSDWH_Apt | 1 | -0.001451% | -0.001306% | -0.0007713% | -0.0004554% | -5.537e-05% | -6.732e-06% | 0 | 5 | Minimum share of Biodiesel in residential Apartment water heating |  |  |  | x
RSDETH | RSDWH_Apt | \I: DISABLED | RSDETH | RSDWH_Apt | R-WH_Apt_ETH* | RSDWH_Apt | 1 | -0.001311% | -0.00118% | -0.000697% | -0.0004115% | -5.003e-05% | -6.083e-06% | 0 | 5 | Minimum share of Ethanol in residential Apartment water heating |  |  |  | x
RSDLPG | RSDWH_Apt | UC-LO_R-WH_Apt_LPG_X0 | RSDLPG | RSDWH_Apt | R-WH_Apt_LPG* | RSDWH_Apt | 1 | -1.11% | -0.9994% | -0.5902% | -0.3485% | -0.04237% | -0.005151% | 0 | 5 | Minimum share of LPG in residential Apartment water heating
RSDELC | RSDWH_Apt | UC-LO_R-WH_Apt_ELC_X0 | RSDELC | RSDWH_Apt | R-WH_Apt_ELC* | RSDWH_Apt | 1 | -36.16% | -36.16% | -35.14% | -20.75% | -2.523% | -0.3067% | 0 | 5 | Minimum share of Electricity ( Non-HP ) in residential Apartment water heating
RSDELC | RSDWH_Apt | \I: DISABLED | RSDELC | RSDWH_Apt | R-WH_Apt_ELC* | RSDWH_Apt | 1 | -49.86% | -44.87% | -26.5% | -15.65% | -1.902% | -0.2313% | 0 | 5 | Minimum share of Electricity ( HP ) in residential Apartment water heating |  |  |  | x
RSDKER | RSDWH_Apt | UC-LO_R-WH_Apt_KER_X0 | RSDKER | RSDWH_Apt | R-WH_Apt_KER* | RSDWH_Apt | 1 | -1.96% | -1.764% | -1.042% | -0.6151% | -0.07478% | -0.009091% | 0 | 5 | Minimum share of Oil in residential Apartment water heating
RSDGAS | RSDWH_Apt | UC-LO_R-WH_Apt_GAS_X0 | RSDGAS | RSDWH_Apt | R-WH_Apt_GAS* | RSDWH_Apt | 1 | -19.7% | -17.73% | -10.47% | -6.183% | -0.7517% | -0.09139% | 0 | 5 | Minimum share of Gas in residential Apartment water heating
RSDPEA | RSDWH_Apt | \I: DISABLED | RSDPEA | RSDWH_Apt | R-WH_Apt_PEA* | RSDWH_Apt | 1 | -0.1322% | -0.119% | -0.07027% | -0.04149% | -0.005045% | -0.0006133% | 0 | 5 | Minimum share of Peat in residential Apartment water heating |  |  |  | x
|  | \I: DISABLED | [17 empty] | x
RSDWOO | RSDWH_Apt | UC-LO_R-WH_Apt_WOO_X0 | RSDWOO | RSDWH_Apt | R-WH_Apt_WOO* | RSDWH_Apt | 1 | -0.09882% | -0.08894% | -0.05252% | -0.03101% | -0.00377% | -0.0004584% | 0 | 5 | Minimum share of Wood in residential Apartment water heating
RSDHET | RSDWH_Apt | \I: DISABLED | RSDHET | RSDWH_Apt | R-WH_Apt_HET* | RSDWH_Apt | 1 | -0.1342% | -0.1208% | -0.07133% | -0.04212% | -0.00512% | -0.0006225% | 0 | 5 | Minimum share of Heat in residential Apartment water heating |  |  |  | x
RSDSOL | RSDWH_Apt | \I: DISABLED | RSDSOL | RSDWH_Apt | R-WH_Apt_SOL* | RSDWH_Apt | 1 | -0.5916% | -0.5325% | -0.3144% | -0.1857% | -0.02257% | -0.002744% | 0 | 5 | Minimum share of Solar in residential Apartment water heating |  |  |  | x
~UC_T: UC_COMPRD~UP
TechName | Output | UC_N | PSET_CI | PSET_CO | Pset_PN | CSET_CN | UC_FLO~2019 | 2019 | 2020 | 2025 | 2030 | 2050 | 2070 | UC_RHSTS~2019 | UC_RHSTS~0 | UC_Desc |  |  |  | Disable
RSDSOL | RSDWH_Apt | UC-UP_R-WH_Apt_SOL_X0 | RSDSOL | RSDWH_Apt | R-WH_Apt_SOL* | RSDWH_Apt | 1 | -0.7231% | -0.7954% | -1.281% | -2.063% | -13.88% | -50% | 0 | 5 | Maximum share of Solar in residential Apartment water heating
RSDGAS | RSDWH_Apt | UC-UP_R-WH_Apt_GAS_X0 | RSDGAS | RSDWH_Apt |  | RSDWH_Apt | 1 | -24.08% |  |  |  |  | -14.51% | 0 | 5 | Maximum share of Gas in residential Apartment water heating
RSDGAS | RSDSH_Apt | UC-UP_R-SH_Apt_GAS_X0 | RSDGAS | RSDSH_Apt |  | RSDSH_Apt | 1 | -35.52% |  |  |  |  | -14.51% | 0 | 5 | Maximum share of Gas in residential Apartment space heating
RSDELC | RSDSH_Apt | UC-UP_R-SH_Apt_ELC_X0 | RSDELC | RSDSH_Apt |  | RSDSH_Apt | 1 | -50.79% | -50.79% | -50.79% | -50.79% | -50.79% | -50.79% | 0 | 5 | Maximum share of Electricity ( Non-HP ) in residential Apartment space heating
RSDCOA | RSDSH_Apt | UC-UP_R-SH_Apt_COA_X0 | RSDCOA | RSDSH_Apt |  | RSDSH_Apt | 1 | -3.467% | -3.814% | -6.142% | -6.303% | -6.303% | -6.303% | 0 | 5 | Maximum share of Coal in residential Apartment space heating
RSDBDL | RSDSH_Apt | \I: DISABLED | RSDBDL | RSDSH_Apt |  | RSDSH_Apt | 1 | -0.000732% | -0.0008052% | -0.001297% | -0.002089% | -0.01405% | -0.09453% | 0 | 5 | Maximum share of Biodiesel in residential Apartment space heating |  |  |  | x
RSDETH | RSDSH_Apt | \I: DISABLED | RSDETH | RSDSH_Apt |  | RSDSH_Apt | 1 | -5.251e-07% | -5.776e-07% | -9.303e-07% | -1.498e-06% | -1.008e-05% | -6.781e-05% | 0 | 5 | Maximum share of Ethanol in residential Apartment space heating |  |  |  | x
RSDLPG | RSDSH_Apt | UC-UP_R-SH_Apt_LPG_X0 | RSDLPG | RSDSH_Apt |  | RSDSH_Apt | 1 | -2.399% | -2.639% | -4.25% | -6.845% | -46.05% | -90% | 0 | 5 | Maximum share of LPG in residential Apartment space heating
RSDELC | RSDSH_Apt | \I: DISABLED | RSDELC | RSDSH_Apt |  | RSDSH_Apt | 1 | -30.58% | -33.63% | -54.17% | -87.24% | -90% | -90% | 0 | 5 | Maximum share of Electricity ( HP ) in residential Apartment space heating |  |  |  | x
RSDKER | RSDSH_Apt | UC-UP_R-SH_Apt_KER_X0 | RSDKER | RSDSH_Apt |  | RSDSH_Apt | 1 | -7.994% | -8.794% | -14.16% | -22.81% | -90% | -90% | 0 | 5 | Maximum share of Oil in residential Apartment space heating
RSDPEA | RSDSH_Apt | \I: DISABLED | RSDPEA | RSDSH_Apt |  | RSDSH_Apt | 1 | -1.293% | -1.422% | -2.291% | -3.689% | -24.82% | -90% | 0 | 5 | Maximum share of Peat in residential Apartment space heating |  |  |  | x
|  | \I: DISABLED | [17 empty] | x
RSDWOO | RSDSH_Apt | UC-UP_R-SH_Apt_WOO_X0 | RSDWOO | RSDSH_Apt |  | RSDSH_Apt | 1 | -0.283% | -35% | -0.5013% | -0.8074% | -5.432% | -36.54% | 0 | 5 | Maximum share of Wood in residential Apartment space heating
RSDHET | RSDSH_Apt | UC-UP_R-SH_Apt_HET_X0 | RSDHET | RSDSH_Apt |  | RSDSH_Apt | 1 | -0.5313% | -0.5845% | -0.9413% | -1.516% | -10.2% | -50% | 0 | 5 | Maximum share of Heat in residential Apartment space heating
RSDGEO | RSDSH_Apt | UC-UP_R-SH_Apt_GEO_X0 | RSDGEO | RSDSH_Apt |  | RSDSH_Apt | 1 | [6 empty] | 0 | 5 | Maximum share of Geothermal in residential Apartment space heating
RSDCOA | RSDWH_Apt | \I: DISABLED | RSDCOA | RSDWH_Apt | R-WH_Apt_COA* | RSDWH_Apt | 1 | -0.1669% | -0.1836% | -0.2957% | -0.3035% | -0.3035% | -0.3035% | 0 | 5 | Maximum share of Coal in residential Apartment water heating |  |  |  | x
RSDBDL | RSDWH_Apt | \I: DISABLED | RSDBDL | RSDWH_Apt | R-WH_Apt_BDL* | RSDWH_Apt | 1 | -0.001774% | -0.001951% | -0.003143% | -0.005061% | -0.03405% | -0.2291% | 0 | 5 | Maximum share of Biodiesel in residential Apartment water heating |  |  |  | x
RSDETH | RSDWH_Apt | \I: DISABLED | RSDETH | RSDWH_Apt | R-WH_Apt_ETH* | RSDWH_Apt | 1 | -0.001603% | -0.001763% | -0.00284% | -0.004573% | -0.03077% | -0.207% | 0 | 5 | Maximum share of Ethanol in residential Apartment water heating |  |  |  | x
RSDLPG | RSDWH_Apt | UC-UP_R-WH_Apt_LPG_X0 | RSDLPG | RSDWH_Apt | R-WH_Apt_LPG* | RSDWH_Apt | 1 | -1.357% | -1.493% | -2.404% | -3.872% | -26.05% | -90% | 0 | 5 | Maximum share of LPG in residential Apartment water heating
RSDELC | RSDWH_Apt | UC-UP_R-WH_Apt_ELC_X0 | RSDELC | RSDWH_Apt | R-WH_Apt_ELC* | RSDWH_Apt | 1 | -36.16% | -36.16% | -36.16% | -36.16% | -36.16% | -36.16% | 0 | 5 | Maximum share of Electricity ( Non-HP ) in residential Apartment water heating
RSDELC | RSDWH_Apt | \I: DISABLED | RSDELC | RSDWH_Apt | R-WH_Apt_ELC* | RSDWH_Apt | 1 | -60.94% | -67.03% | -90% | -90% | -90% | -90% | 0 | 5 | Maximum share of Electricity ( HP ) in residential Apartment water heating |  |  |  | x
RSDKER | RSDWH_Apt | UC-UP_R-WH_Apt_KER_X0 | RSDKER | RSDWH_Apt | R-WH_Apt_KER* | RSDWH_Apt | 1 | -2.396% | -2.635% | -4.244% | -6.835% | -45.98% | -90% | 0 | 5 | Maximum share of Oil in residential Apartment water heating
RSDPEA | RSDWH_Apt | \I: DISABLED | RSDPEA | RSDWH_Apt | R-WH_Apt_PEA* | RSDWH_Apt | 1 | -0.1616% | -0.1778% | -0.2863% | -0.4611% | -3.102% | -20.87% | 0 | 5 | Maximum share of Peat in residential Apartment water heating |  |  |  | x
|  | \I: DISABLED | [17 empty] | x
RSDWOO | RSDWH_Apt | UC-UP_R-WH_Apt_WOO_X0 | RSDWOO | RSDWH_Apt | R-WH_Apt_WOO* | RSDWH_Apt | 1 | -0.1208% | -0.1329% | -0.214% | -0.3446% | -2.318% | -15.6% | 0 | 5 | Maximum share of Wood in residential Apartment water heating
RSDHET | RSDWH_Apt | UC-UP_R-WH_Apt_HET_X0 | RSDHET | RSDWH_Apt | R-WH_Apt_HET* | RSDWH_Apt | 1 | -0.164% | -0.1804% | -0.2906% | -0.468% | -3.149% | -21.18% | 0 | 5 | Maximum share of Heat in residential Apartment water heating
Note on D4: This value is inherited from base year model calibration and can be changed only recalibrating the VT_ETI_RSD template
Note on T13: Mc Guire, Jason: 41% of Apartment have Gas Heating in 2018- allow this to increase by 20%market share by 2025, then no new switching to gas allowed.
Note on D19: This value is inherited from base year model calibration and can be changed only recalibrating the VT_ETI_RSD template
Note on T28: Mc Guire, Jason: 41% of Apartment have Gas Heating in 2018- allow this to increase by 20%market share by 2025, then no new switching to gas allowed.

## Att_RSD_share
Residential Technology shares control for Min-Max Penetration
Residential Building Attached | [16 empty] | Maximum Share change per year |  |  |  | Maximum Biodiesel Share change per year
Spcae Heating |  | Base year fixed value | Lower Share (light yellow empty rows means free share) | [6 empty] | Upper Share (light yellow empty rows means free share) | [6 empty] | 10% |  |  |  | 15%
Type of technology | Fuel | 2018 | 2019 | 2020 | 2025 | 2030 | 2050 | 2070 |  | 2019 | 2020 | 2025 | 2030 | 2050 | 2070 |  | MIN | MAX
R-SH_Att_COA_X0 | Coal | 13.11% | 11.8% | 10.62% | 6.268% | 3.701% | 0.45% | 0.05471% |  | 14.42% | 15.86% | 25.54% | 26.21% | 26.21% | 26.21% |  | 0% | 26.21%
R-SH_Att_BDL_X0 | Biodiesel | 0.0001332% | 0.0001199% | 0.0001079% | 6.371e-05% | 3.762e-05% | 4.574e-06% | 5.561e-07% |  | 1.15% | 1.322% | 2.66% | 5.35% | 87.57% | 90% |  | 0% | 90% |  | SMF
R-SH_Att_ETH_X0 | Ethanol | 0% | [14 empty] | 0% | 90% |  | COA | 19.4%
R-SH_Att_LPG_X0 | LPG | 1.228% | 1.105% | 0.9943% | 0.5871% | 0.3467% | 0.04215% | 0.005125% |  | 1.35% | 1.485% | 2.392% | 3.853% | 25.92% | 90% |  | 0% | 90% |  | PEA | 74.4%
R-SH_Att_ELC_X0 | Electricity | 3.486% | 3.138% | 2.824% | 1.667% | 0.9846% | 0.1197% | 0.01455% |  | 3.835% | 4.218% | 6.794% | 10.94% | 34.86% | 34.86% |  | 0% | 34.86% |  | WOO | 6.2%
R-SH_Att_ELC_X1 | Electricity | 3.238% | 2.914% | 2.623% | 1.549% | 0.9145% | 0.1112% | 0.01352% |  | 3.562% | 3.918% | 6.31% | 10.16% | 68.36% | 90% |  | 0% | 90%
R-SH_Att_KER_X0 | Oil Kerosene | 30.2% | 27.18% | 24.47% | 14.45% | 8.531% | 1.037% | 0.1261% |  | 33.23% | 36.55% | 58.86% | 90% | 90% | 90% |  | 0% | 90% |  | FOLD INCREASE
R-SH_Att_GAS_X0 | Gas | 42.65% | 38.38% | 34.55% | 20.4% | 12.05% | 1.464% | 0.178% |  | 44.08% | 44.08% | 44.08% | 44.08% | 44.08% | 44.08% |  | 0% | 44.08% |  | ELC | 10
R-SH_Att_PEA_X0 | Peat | 5.235% | 4.712% | 4.241% | 2.504% | 1.479% | 0.1798% | 0.02186% |  | 5.759% | 6.335% | 10.2% | 16.43% | 90% | 90% |  | 0% | 90% |  | COA | 2
R-SH_Att_SMF_X0 | Solid Multi Fuel | 6.718% | 6.046% | 5.442% | 3.213% | 1.897% | 0.2307% | 0.02805% |  | 7.39% | 8.129% | 13.09% | 21.08% | 90% | 90% |  | 0% | 90% |  | SEED VALUE
R-SH_Att_WOO_X0 | Wood | 0.7271% | 0.6544% | 0.5889% | 0.3477% | 0.2053% | 0.02496% | 0.003035% |  | 0.7998% | 0.8797% | 1.417% | 2.282% | 15.35% | 90% |  | 0% | 90% |  | BDL | 1%
R-SH_Att_HET_X0 | Heat | 0.1257% | 0.1131% | 0.1018% | 0.0601% | 0.03549% | 0.004315% | 0.0005246% |  | 0.1382% | 0.152% | 0.2449% | 0.3944% | 2.653% | 17.85% |  | 0% | 50% | CHECK
R-SH_Att_GEO_X0 | Geothermal | 0% | [14 empty] | 0% | 90% | 100%
Water Heating |  | Base year fixed value | Lower Share (light yellow empty rows means free share) | [6 empty] | Upper Share (light yellow empty rows means free share)
Type of technology | Fuel | 2018 | 2019 | 2020 | 2025 | 2030 | 2050 | 2070 |  | 2019 | 2020 | 2025 | 2030 | 2050 | 2070 |  | MIN | MAX
R-WH_Att_COA_X0 | Coal | 2.737% | 2.463% | 2.217% | 1.309% | 0.773% | 0.09398% | 0.01143% |  | 3.011% | 3.312% | 5.334% | 5.474% | 5.474% | 5.474% |  | 0% | 5.474%
R-WH_Att_BDL_X0 | Biodiesel | 0.0009276% | 0.0008348% | 0.0007513% | 0.0004436% | 0.000262% | 3.185e-05% | 3.872e-06% |  | 0.00102% | 0.001122% | 0.001808% | 0.002911% | 0.01958% | 0.1318% |  | 0% | 90%
R-WH_Att_ETH_X0 | Ethanol | 0.0002337% | 0.0002103% | 0.0001893% | 0.0001118% | 6.601e-05% | 8.025e-06% | 9.756e-07% |  | 0.0002571% | 0.0002828% | 0.0004554% | 0.0007335% | 0.004934% | 0.0332% |  | 0% | 90%
R-WH_Att_LPG_X0 | LPG | 1.434% | 1.291% | 1.162% | 0.6859% | 0.405% | 0.04924% | 0.005986% |  | 1.577% | 1.735% | 2.794% | 4.5% | 30.28% | 90% |  | 0% | 90%
R-WH_Att_ELC_X0 | Electricity | 3.465% | 3.119% | 2.807% | 1.657% | 0.9787% | 0.119% | 0.01447% |  | 3.812% | 4.193% | 6.753% | 10.88% | 34.65% | 34.65% |  | 0% | 34.65%
R-WH_Att_ELC_X1 | Electricity | 11% | 9.903% | 8.913% | 5.263% | 3.108% | 0.3778% | 0.04593% |  | 12.1% | 13.31% | 21.44% | 34.53% | 90% | 90% |  | 0% | 90%
R-WH_Att_KER_X0 | Oil Kerosene | 29.81% | 26.83% | 24.15% | 14.26% | 8.419% | 1.024% | 0.1244% |  | 32.79% | 36.07% | 58.09% | 90% | 90% | 90% |  | 0% | 90%
R-WH_Att_GAS_X0 | Gas | 45.47% | 40.92% | 36.83% | 21.75% | 12.84% | 1.561% | 0.1898% |  | 44.08% | 44.08% | 44.08% | 44.08% | 44.08% | 44.08% |  | 0% | 44.08%
R-WH_Att_PEA_X0 | Peat | 2.611% | 2.35% | 2.115% | 1.249% | 0.7375% | 0.08966% | 0.0109% |  | 2.872% | 3.159% | 5.088% | 8.195% | 55.13% | 90% |  | 0% | 90%
R-WH_Att_SMF_X0 | Solid Multi Fuel | 3.303% | 2.973% | 2.676% | 1.58% | 0.933% | 0.1134% | 0.01379% |  | 3.634% | 3.997% | 6.437% | 10.37% | 69.75% | 90% |  | 0% | 90%
R-WH_Att_WOO_X0 | Wood | 0.3208% | 0.2887% | 0.2598% | 0.1534% | 0.0906% | 0.01102% | 0.001339% |  | 0.3529% | 0.3882% | 0.6251% | 1.007% | 6.773% | 45.57% |  | 0% | 90%
R-WH_Att_HET_X0 | Heat | 0.01726% | 0.01553% | 0.01398% | 0.008253% | 0.004873% | 0.0005925% | 7.203e-05% |  | 0.01898% | 0.02088% | 0.03363% | 0.05415% | 0.3643% | 2.451% |  | 0% | 50% | CHECK
R-WH_Att_SOL_X0 | Solar | 3.13% | 2.817% | 2.535% | 1.497% | 0.8839% | 0.1075% | 0.01307% |  | 3.443% | 3.787% | 6.099% | 9.822% | 50% | 50% |  | 0% | 50% | 100%
User Constraints Shares
~UC_SETS: R_E: AllRegions
~UC_Sets: T_E:
Residential Space Heating-Water Heating Apartments
~UC_T: UC_COMPRD~LO
TechName | Output | UC_N | PSET_CI | PSET_CO | Pset_PN | CSET_CN | UC_FLO~2019 | 2019 | 2020 | 2025 | 2030 | 2050 | 2070 | UC_RHSRTS~2019 | UC_RHSRTS~0 | UC_Desc |  |  |  |  | Disable
RSDCOA | RSDSH_Att | \I: DISABLED | RSDCOA | RSDSH_Att |  | RSDSH_Att | 1 | -11.8% | -10.62% | -6.268% | -3.701% | -0.45% | -0.05471% | 0 | 5 | Minimum share of Coal in residential Attached space heating |  |  |  |  | x
RSDBDL | RSDSH_Att | \I: DISABLED | RSDBDL | RSDSH_Att |  | RSDSH_Att | 1 | -1.1988e-06 | -0.0001079% | -6.371e-05% | -3.762e-05% | -4.574e-06% | -5.561e-07% | 0 | 5 | Minimum share of Biodiesel in residential Attached space heating |  |  |  |  | x
RSDETH | RSDSH_Att | \I: DISABLED | RSDETH | RSDSH_Att |  | RSDSH_Att | 1 | [6 empty] | 0 | 5 | Minimum share of Ethanol in residential Attached space heating |  |  |  |  | x
RSDLPG | RSDSH_Att | UC-LO_R-SH_Att_LPG_X0 | RSDLPG | RSDSH_Att |  | RSDSH_Att | 1 | -1.105% | -0.9943% | -0.5871% | -0.3467% | -0.04215% | -0.005125% | 0 | 5 | Minimum share of LPG in residential Attached space heating
RSDELC | RSDSH_Att | UC-LO_R-SH_Att_ELC_X0 | RSDELC | RSDSH_Att |  | RSDSH_Att | 1 | -6.052% | -5.446% | -3.216% | -1.899% | -0.2309% | -0.02807% | 0 | 5 | Minimum share of Electricity ( Non-HP ) in residential Attached space heating
RSDELC | RSDSH_Att | \I: DISABLED | RSDELC | RSDSH_Att |  | RSDSH_Att | 1 | -2.914% | -2.623% | -1.549% | -0.9145% | -0.1112% | -0.01352% | 0 | 5 | Minimum share of Electricity ( HP ) in residential Attached space heating |  |  |  |  | x
RSDKER | RSDSH_Att | UC-LO_R-SH_Att_KER_X0 | RSDKER | RSDSH_Att |  | RSDSH_Att | 1 | -27.18% | -24.47% | -14.45% | -8.531% | -1.037% | -0.1261% | 0 | 5 | Minimum share of Oil in residential Attached space heating
RSDGAS | RSDSH_Att | UC-LO_R-SH_Att_GAS_X0 | RSDGAS | RSDSH_Att |  | RSDSH_Att | 1 | -38.38% | -34.55% | -20.4% | -12.05% | -1.464% | -0.178% | 0 | 5 | Minimum share of Gas in residential Attached space heating
RSDPEA | RSDSH_Att | \I: DISABLED | RSDSMF | RSDSH_Att |  | RSDSH_Att | 1 | -4.712% | -4.241% | -2.504% | -1.479% | -0.1798% | -0.02186% | 0 | 5 | Minimum share of Peat in residential Attached space heating |  |  |  |  | x
RSDSMF | RSDSH_Att | \I: DISABLED |  | RSDSH_Att |  | RSDSH_Att | 1 | -6.046% | -5.442% | -3.213% | -1.897% | -0.2307% | -0.02805% | 0 | 5 | Minimum share of Solid Multi-Fuel in residential Attached space heating |  |  |  |  | x
RSDWOO | RSDSH_Att | UC-LO_R-SH_Att_WOO_X0 | RSDWOO | RSDSH_Att |  | RSDSH_Att | 1 | -0.6544% | -0.5889% | -0.3477% | -0.2053% | -0.02496% | -0.003035% | 0 | 5 | Minimum share of Wood in residential Attached space heating
RSDHET | RSDSH_Att | \I: DISABLED | RSDHET | RSDSH_Att |  | RSDSH_Att | 1 | -0.1131% | -0.1018% | -0.0601% | -0.03549% | -0.004315% | -0.0005246% | 0 | 5 | Minimum share of Heat in residential Attached space heating |  |  |  |  | x
RSDGEO | RSDSH_Att | \I: DISABLED | RSDGEO | RSDSH_Att |  | RSDSH_Att | 1 | [6 empty] | 0 | 5 | Minimum share of Geothermal in residential Attached space heating |  |  |  |  | x
RSDCOA | RSDWH_Att | \I: DISABLED | RSDCOA | RSDWH_Att | R-WH_Att_COA* | RSDWH_Att | 1 | -2.463% | -2.217% | -1.309% | -0.773% | -0.09398% | -0.01143% | 0 | 5 | Minimum share of Coal in residential Attached water heating |  |  |  |  | x
RSDBDL | RSDWH_Att | \I: DISABLED | RSDBDL | RSDWH_Att | R-WH_Att_BDL* | RSDWH_Att | 1 | -8.348e-06 | -0.0007513% | -0.0004436% | -0.000262% | -3.185e-05% | -3.872e-06% | 0 | 5 | Minimum share of Biodiesel in residential Attached water heating |  |  |  |  | x
RSDETH | RSDWH_Att | \I: DISABLED | RSDETH | RSDWH_Att | R-WH_Att_ETH* | RSDWH_Att | 1 | -2.1034e-06 | -0.0001893% | -0.0001118% | -6.601e-05% | -8.025e-06% | -9.756e-07% | 0 | 5 | Minimum share of Ethanol in residential Attached water heating |  |  |  |  | x
RSDLPG | RSDWH_Att | UC-LO_R-WH_Att_LPG_X0 | RSDLPG | RSDWH_Att | R-WH_Att_LPG* | RSDWH_Att | 1 | -1.291% | -1.162% | -0.6859% | -0.405% | -0.04924% | -0.005986% | 0 | 5 | Minimum share of LPG in residential Attached water heating
RSDELC | RSDWH_Att | UC-LO_R-WH_Att_ELC_X0 | RSDELC | RSDWH_Att | R-WH_Att_ELC* | RSDWH_Att | 1 | -13.02% | -11.72% | -6.92% | -4.086% | -0.4968% | -0.0604% | 0 | 5 | Minimum share of Electricity ( Non-HP ) in residential Attached water heating
RSDELC | RSDWH_Att | \I: DISABLED | RSDELC | RSDWH_Att | R-WH_Att_ELC* | RSDWH_Att | 1 | -9.903% | -8.913% | -5.263% | -3.108% | -0.3778% | -0.04593% | 0 | 5 | Minimum share of Electricity ( HP ) in residential Attached water heating |  |  |  |  | x
RSDKER | RSDWH_Att | UC-LO_R-WH_Att_KER_X0 | RSDKER | RSDWH_Att | R-WH_Att_KER* | RSDWH_Att | 1 | -26.83% | -24.15% | -14.26% | -8.419% | -1.024% | -0.1244% | 0 | 5 | Minimum share of Oil in residential Attached water heating
RSDGAS | RSDWH_Att | UC-LO_R-WH_Att_GAS_X0 | RSDGAS | RSDWH_Att | R-WH_Att_GAS* | RSDWH_Att | 1 | -40.92% | -36.83% | -21.75% | -12.84% | -1.561% | -0.1898% | 0 | 5 | Minimum share of Gas in residential Attached water heating
RSDPEA | RSDWH_Att | \I: DISABLED | RSDPEA | RSDWH_Att | R-WH_Att_PEA* | RSDWH_Att | 1 | -2.35% | -2.115% | -1.249% | -0.7375% | -0.08966% | -0.0109% | 0 | 5 | Minimum share of Peat in residential Attached water heating |  |  |  |  | x
RSDSMF | RSDWH_Att | \I: DISABLED |  | RSDWH_Att |  | RSDWH_Att | 1 | -2.973% | -2.676% | -1.58% | -0.933% | -0.1134% | -0.01379% | 0 | 5 | Minimum share of Solid Multi-Fuel in residential Attached water heating |  |  |  |  | x
RSDWOO | RSDWH_Att | UC-LO_R-WH_Att_WOO_X0 | RSDWOO | RSDWH_Att | R-WH_Att_WOO* | RSDWH_Att | 1 | -0.2887% | -0.2598% | -0.1534% | -0.0906% | -0.01102% | -0.001339% | 0 | 5 | Minimum share of Wood in residential Attached water heating
RSDHET | RSDWH_Att | \I: DISABLED | RSDHET | RSDWH_Att | R-WH_Att_HET* | RSDWH_Att | 1 | -0.01553% | -0.01398% | -0.008253% | -0.004873% | -0.0005925% | -7.203e-05% | 0 | 5 | Minimum share of Heat in residential Attached water heating |  |  |  |  | x
RSDSOL | RSDWH_Att | \I: DISABLED | RSDSOL | RSDWH_Att | R-WH_Att_SOL* | RSDWH_Att | 1 | -2.817% | -2.535% | -1.497% | -0.8839% | -0.1075% | -0.01307% | 0 | 5 | Minimum share of Solar in residential Attached water heating |  |  |  |  | x
~UC_T: UC_COMPRD~UP
TechName | Output | UC_N | PSET_CI | PSET_CO | Pset_PN | CSET_CN | UC_FLO~2019 | 2019 | 2020 | 2025 | 2030 | 2050 | 2070 | UC_RHSRTS~2019 | UC_RHSRTS~0 | UC_Desc |  |  |  |  | Disable
RSDSOL | RSDWH_Att | UC-UP_R-WH_Att_SOL_X0 | RSDSOL | RSDWH_Att |  | RSDWH_Att | 1 | -3.443% | -3.787% | -6.099% | -9.822% | -50% | -50% | 0 | 5 | Maximum share of Solar in residential Attached water heating
RSDGAS | RSDWH_Att | UC-UP_R-WH_Att_GAS_X0 | RSDGAS | RSDWH_Att |  | RSDWH_Att | 1 | -44.08% | -44.08% | -44.08% | -44.08% | -44.08% | -44.08% | 0 | 5 | Maximum share of Gas in residential Attached water heating
RSDGAS | RSDSH_Att | UC-UP_R-SH_Att_GAS_X0 | RSDGAS | RSDSH_Att |  | RSDSH_Att | 1 | -44.08% | -44.08% | -44.08% | -44.08% | -44.08% | -44.08% | 0 | 5 | Maximum share of Gas in residential Attached space heating
RSDELC | RSDSH_Att | UC-UP_R-SH_Att_ELC_X0 | RSDELC | RSDSH_Att |  | RSDSH_Att | 1 | -7.396% | -8.136% | -13.1% | -21.1% | -34.86% | -34.86% | 0 | 5 | Maximum share of Electricity ( Non-HP ) in residential Attached space heating
RSDCOA | RSDSH_Att | UC-UP_R-SH_Att_COA_X0 | RSDCOA | RSDSH_Att |  | RSDSH_Att | 1 | -14.42% | -15.86% | -25.54% | -26.21% | -26.21% | -26.21% | 0 | 5 | Maximum share of Coal in residential Attached space heating
RSDBDL | RSDSH_Att | UC-UP_R-SH_Att_BDL_X0 | RSDBDL | RSDSH_Att |  | RSDSH_Att | 1 | -0.0115 | -1.322% | -2.66% | -5.35% | -87.57% | -90% | 0 | 5 | Maximum share of Biodiesel in residential Attached space heating
RSDETH | RSDSH_Att | \I: DISABLED | RSDETH | RSDSH_Att |  | RSDSH_Att | 1 | [6 empty] | 0 | 5 | Maximum share of Ethanol in residential Attached space heating |  |  |  |  | x
RSDLPG | RSDSH_Att | UC-UP_R-SH_Att_LPG_X0 | RSDLPG | RSDSH_Att |  | RSDSH_Att | 1 | -1.35% | -1.485% | -2.392% | -3.853% | -25.92% | -90% | 0 | 5 | Maximum share of LPG in residential Attached space heating
RSDELC | RSDSH_Att | \I: DISABLED | RSDELC | RSDSH_Att |  | RSDSH_Att | 1 | -3.562% | -3.918% | -6.31% | -10.16% | -68.36% | -90% | 0 | 5 | Maximum share of Electricity ( HP ) in residential Attached space heating |  |  |  |  | x
RSDKER | RSDSH_Att | UC-UP_R-SH_Att_KER_X0 | RSDKER | RSDSH_Att |  | RSDSH_Att | 1 | -33.23% | -36.55% | -58.86% | -90% | -90% | -90% | 0 | 5 | Maximum share of Oil in residential Attached space heating
RSDPEA | RSDSH_Att | \I: DISABLED | RSDPEA | RSDSH_Att |  | RSDSH_Att | 1 | -5.759% | -6.335% | -10.2% | -16.43% | -90% | -90% | 0 | 5 | Maximum share of Peat in residential Attached space heating |  |  |  |  | x
RSDSMF | RSDSH_Att | \I: DISABLED |  | RSDSH_Att |  | RSDSH_Att | 1 | -7.39% | -8.129% | -13.09% | -21.08% | -90% | -90% | 0 | 5 | Maximum share of Solid Multi-Fuel in residential Attached space heating |  |  |  |  | x
RSDWOO | RSDSH_Att | UC-UP_R-SH_Att_WOO_X0 | RSDWOO | RSDSH_Att |  | RSDSH_Att | 1 | -0.7998% | -0.8797% | -1.417% | -2.282% | -15.35% | -90% | 0 | 5 | Maximum share of Wood in residential Attached space heating
RSDHET | RSDSH_Att | UC-UP_R-SH_Att_HET_X0 | RSDHET | RSDSH_Att |  | RSDSH_Att | 1 | -0.1382% | -0.152% | -0.2449% | -0.3944% | -2.653% | -17.85% | 0 | 5 | Maximum share of Heat in residential Attached space heating
RSDGEO | RSDSH_Att | UC-UP_R-SH_Att_GEO_X0 | RSDGEO | RSDSH_Att |  | RSDSH_Att | 1 | [6 empty] | 0 | 5 | Maximum share of Geothermal in residential Attached space heating
RSDCOA | RSDWH_Att | \I: DISABLED | RSDCOA | RSDWH_Att | R-WH_Att_COA* | RSDWH_Att | 1 | -3.011% | -3.312% | -5.334% | -5.474% | -5.474% | -5.474% | 0 | 5 | Maximum share of Coal in residential Attached water heating |  |  |  |  | x
RSDBDL | RSDWH_Att | \I: DISABLED | RSDBDL | RSDWH_Att | R-WH_Att_BDL* | RSDWH_Att | 1 | -1.0203e-05 | -0.001122% | -0.001808% | -0.002911% | -0.01958% | -0.1318% | 0 | 5 | Maximum share of Biodiesel in residential Attached water heating |  |  |  |  | x
RSDETH | RSDWH_Att | \I: DISABLED | RSDETH | RSDWH_Att | R-WH_Att_ETH* | RSDWH_Att | 1 | -2.5708e-06 | -0.0002828% | -0.0004554% | -0.0007335% | -0.004934% | -0.0332% | 0 | 5 | Maximum share of Ethanol in residential Attached water heating |  |  |  |  | x
RSDLPG | RSDWH_Att | UC-UP_R-WH_Att_LPG_X0 | RSDLPG | RSDWH_Att | R-WH_Att_LPG* | RSDWH_Att | 1 | -1.577% | -1.735% | -2.794% | -4.5% | -30.28% | -90% | 0 | 5 | Maximum share of LPG in residential Attached water heating
RSDELC | RSDWH_Att | UC-UP_R-WH_Att_ELC_X0 | RSDELC | RSDWH_Att | R-WH_Att_ELC* | RSDWH_Att | 1 | -15.92% | -17.51% | -28.2% | -34.65% | -34.65% | -34.65% | 0 | 5 | Maximum share of Electricity ( Non-HP ) in residential Attached water heating
RSDELC | RSDWH_Att | \I: DISABLED | RSDELC | RSDWH_Att | R-WH_Att_ELC* | RSDWH_Att | 1 | -12.1% | -13.31% | -21.44% | -34.53% | -90% | -90% | 0 | 5 | Maximum share of Electricity ( HP ) in residential Attached water heating |  |  |  |  | x
RSDKER | RSDWH_Att | UC-UP_R-WH_Att_KER_X0 | RSDKER | RSDWH_Att | R-WH_Att_KER* | RSDWH_Att | 1 | -32.79% | -36.07% | -58.09% | -90% | -90% | -90% | 0 | 5 | Maximum share of Oil in residential Attached water heating
RSDPEA | RSDWH_Att | \I: DISABLED | RSDPEA | RSDWH_Att | R-WH_Att_PEA* | RSDWH_Att | 1 | -2.872% | -3.159% | -5.088% | -8.195% | -55.13% | -90% | 0 | 5 | Maximum share of Peat in residential Attached water heating |  |  |  |  | x
RSDSMF | RSDWH_Att | \I: DISABLED |  | RSDWH_Att | R-WH_Att_SMF* | RSDWH_Att | 1 | -3.634% | -3.997% | -6.437% | -10.37% | -69.75% | -90% | 0 | 5 | Maximum share of Solid Multi-Fuel in residential Attached water heating |  |  |  |  | x
RSDWOO | RSDWH_Att | UC-UP_R-WH_Att_WOO_X0 | RSDWOO | RSDWH_Att | R-WH_Att_WOO* | RSDWH_Att | 1 | -0.3529% | -0.3882% | -0.6251% | -1.007% | -6.773% | -45.57% | 0 | 5 | Maximum share of Wood in residential Attached water heating
RSDHET | RSDWH_Att | UC-UP_R-WH_Att_HET_X0 | RSDHET | RSDWH_Att | R-WH_Att_HET* | RSDWH_Att | 1 | -0.01898% | -0.02088% | -0.03363% | -0.05415% | -0.3643% | -2.451% | 0 | 5 | Maximum share of Heat in residential Attached water heating
Note on D4: This value is inherited from base year model calibration and can be changed only recalibrating the VT_ETI_RSD template
Note on T13: Mc Guire, Jason: 54% of Attached have Gas Heating in 2018- allow this to increase by 40%market share by 2025, then no new switching to gas allowed.
Note on D19: This value is inherited from base year model calibration and can be changed only recalibrating the VT_ETI_RSD template
Note on T28: Mc Guire, Jason: 54% of Attached have Gas Heating in 2018- allow this to increase by 20%market share by 2025, then no new switching to gas allowed.

## Det_RSD_share
Residential Technology shares control for Min-Max Penetration
Residential Building Apartment | [16 empty] | Maximum Share change per year |  |  |  | Maximum Biodiesel Share change per year
Spcae Heating |  | Base year fixed value | Lower Share (light yellow empty rows means free share) | [6 empty] | Upper Share (light yellow empty rows means free share) | [6 empty] | 10% |  |  |  | 15%
Type of technology | Fuel | 2018 | 2019 | 2020 | 2025 | 2030 | 2050 | 2070 |  | 2019 | 2020 | 2025 | 2030 | 2050 | 2070 |  | MIN | MAX
R-SH_Det_COA_X0 | Coal | 7.355% | 6.62% | 5.958% | 3.518% | 2.077% | 0.2526% | 0.0307% |  | 8.091% | 8.9% | 14.33% | 14.71% | 14.71% | 14.71% |  | 0% | 14.71%
R-SH_Det_BDL_X0 | Biodiesel | 0% | [7 empty] | 1.15% | 1.322% | 2.66% | 5.35% | 87.57% | 90% |  | 0% | 90% |  | SMF
R-SH_Det_ETH_X0 | Ethanol | 0% | [14 empty] | 0% | 90% |  | COA | 19.4%
R-SH_Det_LPG_X0 | LPG | 2.869% | 2.582% | 2.324% | 1.372% | 0.8102% | 0.09851% | 0.01198% |  | 3.156% | 3.471% | 5.591% | 9.004% | 60.57% | 90% |  | 0% | 90% |  | PEA | 74.4%
R-SH_Det_ELC_X0 | Electricity | 2.368% | 2.131% | 1.918% | 1.133% | 0.6688% | 0.08131% | 0.009886% |  | 2.605% | 2.865% | 4.615% | 7.432% | 23.68% | 23.68% |  | 0% | 23.68% |  | WOO | 6.2%
R-SH_Det_ELC_X1 | Electricity | 2.674% | 2.407% | 2.166% | 1.279% | 0.7553% | 0.09183% | 0.01116% |  | 2.942% | 3.236% | 5.211% | 8.393% | 56.46% | 90% |  | 0% | 90%
R-SH_Det_KER_X0 | Oil Kerosene | 62.89% | 56.6% | 50.94% | 30.08% | 17.76% | 2.159% | 0.2625% |  | 69.17% | 76.09% | 90% | 90% | 90% | 90% |  | 0% | 90% |  | FOLD INCREASE
R-SH_Det_GAS_X0 | Gas | 11.27% | 10.15% | 9.133% | 5.393% | 3.184% | 0.3871% | 0.04707% |  | 12.4% | 13.64% | 15.54% | 15.54% | 15.54% | 15.54% |  | 0% | 15.54% |  | ELC | 10
R-SH_Det_PEA_X0 | Peat | 8.747% | 7.873% | 7.085% | 4.184% | 2.471% | 0.3004% | 0.03652% |  | 9.622% | 10.58% | 17.05% | 27.45% | 90% | 90% |  | 0% | 90% |  | COA | 2
R-SH_Det_SMF_X0 | Solid Multi Fuel | 11.04% | 9.934% | 8.941% | 5.279% | 3.117% | 0.379% | 0.04608% |  | 12.14% | 13.36% | 21.51% | 34.64% | 90% | 90% |  | 0% | 90% |  | SEED VALUE
R-SH_Det_WOO_X0 | Wood | 1.562% | 1.406% | 1.265% | 0.747% | 0.4411% | 0.05362% | 0.006519% |  | 1.718% | 1.89% | 3.043% | 4.901% | 32.97% | 90% |  | 0% | 90% |  | BDL | 1%
R-SH_Det_HET_X0 | Heat | 0.2638% | 0.2374% | 0.2137% | 0.1262% | 0.07451% | 0.009059% | 0.001101% |  | 0.2902% | 0.3192% | 0.5141% | 0.828% | 5.57% | 10% |  | 0% | 10% | CHECK
R-SH_Det_GEO_X0 | Geothermal | 0% | [14 empty] | 0% | 90% | 100%
Water Heating |  | Base year fixed value | Lower Share (light yellow empty rows means free share) | [6 empty] | Upper Share (light yellow empty rows means free share)
Type of technology | Fuel | 2018 | 2019 | 2020 | 2025 | 2030 | 2050 | 2070 |  | 2019 | 2020 | 2025 | 2030 | 2050 | 2070 |  | MIN | MAX
R-WH_Det_COA_X0 | Coal | 1.183% | 1.064% | 0.9579% | 0.5656% | 0.334% | 0.04061% | 0.004937% |  | 1.301% | 1.431% | 2.305% | 2.365% | 2.365% | 2.365% |  | 0% | 2.365%
R-WH_Det_BDL_X0 | Biodiesel | 0.0005853% | 0.0005268% | 0.0004741% | 0.00028% | 0.0001653% | 2.01e-05% | 2.444e-06% |  | 0.0006439% | 0.0007083% | 0.001141% | 0.001837% | 0.01236% | 0.08314% |  | 0% | 90%
R-WH_Det_ETH_X0 | Ethanol | 0.000663% | 0.0005967% | 0.0005371% | 0.0003171% | 0.0001873% | 2.277e-05% | 2.768e-06% |  | 0.0007293% | 0.0008023% | 0.001292% | 0.002081% | 0.014% | 0.09418% |  | 0% | 90%
R-WH_Det_LPG_X0 | LPG | 2.597% | 2.337% | 2.103% | 1.242% | 0.7334% | 0.08916% | 0.01084% |  | 2.856% | 3.142% | 5.06% | 8.149% | 54.82% | 90% |  | 0% | 90%
R-WH_Det_ELC_X0 | Electricity | 2.164% | 1.947% | 1.753% | 1.035% | 0.6111% | 0.0743% | 0.009033% |  | 2.38% | 2.618% | 4.216% | 6.791% | 21.64% | 21.64% |  | 0% | 21.64%
R-WH_Det_ELC_X1 | Electricity | 6.875% | 6.187% | 5.569% | 3.288% | 1.942% | 0.2361% | 0.0287% |  | 7.562% | 8.319% | 13.4% | 21.58% | 90% | 90% |  | 0% | 90%
R-WH_Det_KER_X0 | Oil Kerosene | 67.81% | 61.03% | 54.93% | 32.43% | 19.15% | 2.328% | 0.2831% |  | 74.59% | 82.05% | 90% | 90% | 90% | 90% |  | 0% | 90%
R-WH_Det_GAS_X0 | Gas | 13.37% | 12.04% | 10.83% | 6.396% | 3.777% | 0.4592% | 0.05583% |  | 14.71% | 15.54% | 15.54% | 15.54% | 15.54% | 15.54% |  | 0% | 15.54%
R-WH_Det_PEA_X0 | Peat | 2.646% | 2.381% | 2.143% | 1.266% | 0.7473% | 0.09086% | 0.01105% |  | 2.911% | 3.202% | 5.156% | 8.304% | 55.87% | 90% |  | 0% | 90%
R-WH_Det_SMF_X0 | Solid Multi Fuel | 3.192% | 2.873% | 2.586% | 1.527% | 0.9015% | 0.1096% | 0.01333% |  | 3.511% | 3.862% | 6.22% | 10.02% | 67.4% | 90% |  | 0% | 90%
R-WH_Det_WOO_X0 | Wood | 0.7074% | 0.6367% | 0.573% | 0.3384% | 0.1998% | 0.02429% | 0.002953% |  | 0.7782% | 0.856% | 1.379% | 2.22% | 14.94% | 90% |  | 0% | 90%
R-WH_Det_HET_X0 | Heat | 0.006704% | 0.006034% | 0.00543% | 0.003207% | 0.001893% | 0.0002302% | 2.799e-05% |  | 0.007374% | 0.008112% | 0.01306% | 0.02104% | 0.1415% | 0.9523% |  | 0% | 10% | CHECK
R-WH_Det_SOL_X0 | Solar | 2.635% | 2.372% | 2.135% | 1.26% | 0.7443% | 0.09049% | 0.011% |  | 2.899% | 3.189% | 5.136% | 8.271% | 50% | 50% |  | 0% | 50% | 100%
User Constraints Shares
~UC_SETS: R_E: AllRegions
~UC_Sets: T_E:
Residential Space Heating-Water Heating Apartments
~UC_T: UC_COMPRD~LO
TechName | Output | UC_N | PSET_CI | PSET_CO | Pset_PN | CSET_CN | UC_FLO~2019 | 2019 | 2020 | 2025 | 2030 | 2050 | 2070 | UC_RHSRTS~2019 | UC_RHSRTS~0 | UC_Desc |  |  |  |  | Disable
RSDCOA | RSDSH_Det | \I: DISABLED | RSDCOA | RSDSH_Det |  | RSDSH_Det | 1 | -6.62% | -5.958% | -3.518% | -2.077% | -0.2526% | -0.0307% | 0 | 5 | Minimum share of Coal in residential Detached space heating |  |  |  |  | x
RSDBDL | RSDSH_Det | \I: DISABLED | RSDBDL | RSDSH_Det |  | RSDSH_Det | 1 | [6 empty] | 0 | 5 | Minimum share of Biodiesel in residential Detached space heating |  |  |  |  | x
RSDETH | RSDSH_Det | \I: DISABLED | RSDETH | RSDSH_Det |  | RSDSH_Det | 1 | [6 empty] | 0 | 5 | Minimum share of Ethanol in residential Detached space heating |  |  |  |  | x
RSDLPG | RSDSH_Det | UC-LO_R-SH_Det_LPG_X0 | RSDLPG | RSDSH_Det |  | RSDSH_Det | 1 | -2.582% | -2.324% | -1.372% | -0.8102% | -0.09851% | -0.01198% | 0 | 5 | Minimum share of LPG in residential Detached space heating
RSDELC | RSDSH_Det | UC-LO_R-SH_Det_ELC_X0 | RSDELC | RSDSH_Det |  | RSDSH_Det | 1 | -4.538% | -4.084% | -2.412% | -1.424% | -0.1731% | -0.02105% | 0 | 5 | Minimum share of Electricity ( Non-HP ) in residential Detached space heating
RSDELC | RSDSH_Det | \I: DISABLED | RSDELC | RSDSH_Det |  | RSDSH_Det | 1 | -2.407% | -2.166% | -1.279% | -0.7553% | -0.09183% | -0.01116% | 0 | 5 | Minimum share of Electricity ( HP ) in residential Detached space heating |  |  |  |  | x
RSDKER | RSDSH_Det | UC-LO_R-SH_Det_KER_X0 | RSDKER | RSDSH_Det |  | RSDSH_Det | 1 | -56.6% | -50.94% | -30.08% | -17.76% | -2.159% | -0.2625% | 0 | 5 | Minimum share of Oil in residential Detached space heating
RSDGAS | RSDSH_Det | \I: DISABLED | RSDGAS | RSDSH_Det |  | RSDSH_Det | 1 | -10.15% | -9.133% | -5.393% | -3.184% | -0.3871% | -0.04707% | 0 | 5 | Minimum share of Gas in residential Detached space heating |  |  |  |  | x
RSDPEA | RSDSH_Det | \I: DISABLED | RSDSMF | RSDSH_Det |  | RSDSH_Det | 1 | -7.873% | -7.085% | -4.184% | -2.471% | -0.3004% | -0.03652% | 0 | 5 | Minimum share of Peat in residential Detached space heating |  |  |  |  | x
RSDSMF | RSDSH_Det | \I: DISABLED |  | RSDSH_Det |  | RSDSH_Det | 1 | -9.934% | -8.941% | -5.279% | -3.117% | -0.379% | -0.04608% | 0 | 5 | Minimum share of Solid Multi-Fuel in residential Detached space heating |  |  |  |  | x
RSDWOO | RSDSH_Det | UC-LO_R-SH_Det_WOO_X0 | RSDWOO | RSDSH_Det |  | RSDSH_Det | 1 | -1.406% | -1.265% | -0.747% | -0.4411% | -0.05362% | -0.006519% | 0 | 5 | Minimum share of Wood in residential Detached space heating
RSDHET | RSDSH_Det | \I: DISABLED | RSDHET | RSDSH_Det |  | RSDSH_Det | 1 | -0.2374% | -0.2137% | -0.1262% | -0.07451% | -0.009059% | -0.001101% | 0 | 5 | Minimum share of Heat in residential Detached space heating |  |  |  |  | x
RSDGEO | RSDSH_Det | \I: DISABLED | RSDGEO | RSDSH_Det |  | RSDSH_Det | 1 | [6 empty] | 0 | 5 | Minimum share of Geothermal in residential Detached space heating |  |  |  |  | x
RSDCOA | RSDWH_Det | \I: DISABLED | RSDCOA | RSDWH_Det | R-WH_Det_COA* | RSDWH_Det | 1 | -1.064% | -0.9579% | -0.5656% | -0.334% | -0.04061% | -0.004937% | 0 | 5 | Minimum share of Coal in residential Detached water heating |  |  |  |  | x
RSDBDL | RSDWH_Det | \I: DISABLED | RSDBDL | RSDWH_Det | R-WH_Det_BDL* | RSDWH_Det | 1 | -5.268e-06 | -0.0004741% | -0.00028% | -0.0001653% | -2.01e-05% | -2.444e-06% | 0 | 5 | Minimum share of Biodiesel in residential Detached water heating |  |  |  |  | x
RSDETH | RSDWH_Det | \I: DISABLED | RSDETH | RSDWH_Det | R-WH_Det_ETH* | RSDWH_Det | 1 | -5.9672e-06 | -0.0005371% | -0.0003171% | -0.0001873% | -2.277e-05% | -2.768e-06% | 0 | 5 | Minimum share of Ethanol in residential Detached water heating |  |  |  |  | x
RSDLPG | RSDWH_Det | UC-LO_R-WH_Det_LPG_X0 | RSDLPG | RSDWH_Det | R-WH_Det_LPG* | RSDWH_Det | 1 | -2.337% | -2.103% | -1.242% | -0.7334% | -0.08916% | -0.01084% | 0 | 5 | Minimum share of LPG in residential Detached water heating
RSDELC | RSDWH_Det | UC-LO_R-WH_Det_ELC_X0 | RSDELC | RSDWH_Det | R-WH_Det_ELC* | RSDWH_Det | 1 | -8.135% | -7.321% | -4.323% | -2.553% | -0.3104% | -0.03773% | 0 | 5 | Minimum share of Electricity ( Non-HP ) in residential Detached water heating
RSDELC | RSDWH_Det | \I: DISABLED | RSDELC | RSDWH_Det | R-WH_Det_ELC* | RSDWH_Det | 1 | -6.187% | -5.569% | -3.288% | -1.942% | -0.2361% | -0.0287% | 0 | 5 | Minimum share of Electricity ( HP ) in residential Detached water heating |  |  |  |  | x
RSDKER | RSDWH_Det | UC-LO_R-WH_Det_KER_X0 | RSDKER | RSDWH_Det | R-WH_Det_KER* | RSDWH_Det | 1 | -61.03% | -54.93% | -32.43% | -19.15% | -2.328% | -0.2831% | 0 | 5 | Minimum share of Oil in residential Detached water heating
RSDGAS | RSDWH_Det | UC-LO_R-WH_Det_GAS_X0 | RSDGAS | RSDWH_Det | R-WH_Det_GAS* | RSDWH_Det | 1 | -12.04% | -10.83% | -6.396% | -3.777% | -0.4592% | -0.05583% | 0 | 5 | Minimum share of Gas in residential Detached water heating
RSDPEA | RSDWH_Det | \I: DISABLED | RSDPEA | RSDWH_Det | R-WH_Det_PEA* | RSDWH_Det | 1 | -2.381% | -2.143% | -1.266% | -0.7473% | -0.09086% | -0.01105% | 0 | 5 | Minimum share of Peat in residential Detached water heating |  |  |  |  | x
RSDSMF | RSDWH_Det | \I: DISABLED |  | RSDWH_Det |  | RSDWH_Det | 1 | -2.873% | -2.586% | -1.527% | -0.9015% | -0.1096% | -0.01333% | 0 | 5 | Minimum share of Solid Multi-Fuel in residential Detached water heating |  |  |  |  | x
RSDWOO | RSDWH_Det | UC-LO_R-WH_Det_WOO_X0 | RSDWOO | RSDWH_Det | R-WH_Det_WOO* | RSDWH_Det | 1 | -0.6367% | -0.573% | -0.3384% | -0.1998% | -0.02429% | -0.002953% | 0 | 5 | Minimum share of Wood in residential Detached water heating
RSDHET | RSDWH_Det | \I: DISABLED | RSDHET | RSDWH_Det | R-WH_Det_HET* | RSDWH_Det | 1 | -0.006034% | -0.00543% | -0.003207% | -0.001893% | -0.0002302% | -2.799e-05% | 0 | 5 | Minimum share of Heat in residential Detached water heating |  |  |  |  | x
RSDSOL | RSDWH_Det | \I: DISABLED | RSDSOL | RSDWH_Det | R-WH_Det_SOL* | RSDWH_Det | 1 | -2.372% | -2.135% | -1.26% | -0.7443% | -0.09049% | -0.011% | 0 | 5 | Minimum share of Solar in residential Detached water heating |  |  |  |  | x
~UC_T: UC_COMPRD~UP
TechName | Output | UC_N | PSET_CI | PSET_CO | Pset_PN | CSET_CN | UC_FLO~2019 | 2019 | 2020 | 2025 | 2030 | 2050 | 2070 | UC_RHSRTS~2019 | UC_RHSRTS~0 | UC_Desc |  |  |  |  | Disable
RSDSOL | RSDWH_Det | UC-UP_R-WH_Det_SOL_X0 | RSDSOL | RSDWH_Det |  | RSDWH_Det | 1 | -2.899% | -3.189% | -5.136% | -8.271% | -50% | -50% | 0 | 5 | Maximum share of Solar in residential Detached water heating
RSDGAS | RSDWH_Det | UC-UP_R-WH_Det_GAS_X0 | RSDGAS | RSDWH_Det |  | RSDWH_Det | 1 | -14.71% | -15.54% | -15.54% | -15.54% | -15.54% | -15.54% | 0 | 5 | Maximum share of Gas in residential Detached water heating
RSDGAS | RSDSH_Det | UC-UP_R-SH_Det_GAS_X0 | RSDGAS | RSDSH_Det |  | RSDSH_Det | 1 | -12.4% | -13.64% | -15.54% | -15.54% | -15.54% | -15.54% | 0 | 5 | Maximum share of Gas in residential Detached space heating
RSDELC | RSDSH_Det | UC-UP_R-SH_Det_ELC_X0 | RSDELC | RSDSH_Det |  | RSDSH_Det | 1 | -5.547% | -6.101% | -9.826% | -15.83% | -23.68% | -23.68% | 0 | 5 | Maximum share of Electricity ( Non-HP ) in residential Detached space heating
RSDCOA | RSDSH_Det | UC-UP_R-SH_Det_COA_X0 | RSDCOA | RSDSH_Det |  | RSDSH_Det | 1 | -8.091% | -8.9% | -14.33% | -14.71% | -14.71% | -14.71% | 0 | 5 | Maximum share of Coal in residential Detached space heating
RSDBDL | RSDSH_Det | UC-UP_R-SH_Det_BDL_X0 | RSDBDL | RSDSH_Det |  | RSDSH_Det | 1 | -1.15% | -1.322% | -2.66% | -5.35% | -87.57% | -90% | 0 | 5 | Maximum share of Biodiesel in residential Detached space heating
RSDETH | RSDSH_Det | \I: DISABLED | RSDETH | RSDSH_Det |  | RSDSH_Det | 1 | [6 empty] | 0 | 5 | Maximum share of Ethanol in residential Detached space heating |  |  |  |  | x
RSDLPG | RSDSH_Det | UC-UP_R-SH_Det_LPG_X0 | RSDLPG | RSDSH_Det |  | RSDSH_Det | 1 | -3.156% | -3.471% | -5.591% | -9.004% | -60.57% | -90% | 0 | 5 | Maximum share of LPG in residential Detached space heating
RSDELC | RSDSH_Det | \I: DISABLED | RSDELC | RSDSH_Det |  | RSDSH_Det | 1 | -2.942% | -3.236% | -5.211% | -8.393% | -56.46% | -90% | 0 | 5 | Maximum share of Electricity ( HP ) in residential Detached space heating |  |  |  |  | x
RSDKER | RSDSH_Det | UC-UP_R-SH_Det_KER_X0 | RSDKER | RSDSH_Det |  | RSDSH_Det | 1 | -69.17% | -76.09% | -90% | -90% | -90% | -90% | 0 | 5 | Maximum share of Oil in residential Detached space heating
RSDPEA | RSDSH_Det | \I: DISABLED | RSDPEA | RSDSH_Det |  | RSDSH_Det | 1 | -9.622% | -10.58% | -17.05% | -27.45% | -90% | -90% | 0 | 5 | Maximum share of Peat in residential Detached space heating |  |  |  |  | x
RSDSMF | RSDSH_Det | \I: DISABLED |  | RSDSH_Det |  | RSDSH_Det | 1 | -12.14% | -13.36% | -21.51% | -34.64% | -90% | -90% | 0 | 5 | Maximum share of Solid Multi-Fuel in residential Detached space heating |  |  |  |  | x
RSDWOO | RSDSH_Det | UC-UP_R-SH_Det_WOO_X0 | RSDWOO | RSDSH_Det |  | RSDSH_Det | 1 | -1.718% | -1.89% | -3.043% | -4.901% | -32.97% | -90% | 0 | 5 | Maximum share of Wood in residential Detached space heating
RSDHET | RSDSH_Det | UC-UP_R-SH_Det_HET_X0 | RSDHET | RSDSH_Det |  | RSDSH_Det | 1 | -0.2902% | -0.3192% | -0.5141% | -0.828% | -5.57% | -10% | 0 | 5 | Maximum share of Heat in residential Detached space heating
RSDGEO | RSDSH_Det | UC-UP_R-SH_Det_GEO_X0 | RSDGEO | RSDSH_Det |  | RSDSH_Det | 1 | [6 empty] | 0 | 5 | Maximum share of Geothermal in residential Detached space heating
RSDCOA | RSDWH_Det | \I: DISABLED | RSDCOA | RSDWH_Det | R-WH_Det_COA* | RSDWH_Det | 1 | -1.301% | -1.431% | -2.305% | -2.365% | -2.365% | -2.365% | 0 | 5 | Maximum share of Coal in residential Detached water heating |  |  |  |  | x
RSDBDL | RSDWH_Det | \I: DISABLED | RSDBDL | RSDWH_Det | R-WH_Det_BDL* | RSDWH_Det | 1 | -6.4386e-06 | -0.0007083% | -0.001141% | -0.001837% | -0.01236% | -0.08314% | 0 | 5 | Maximum share of Biodiesel in residential Detached water heating |  |  |  |  | x
RSDETH | RSDWH_Det | \I: DISABLED | RSDETH | RSDWH_Det | R-WH_Det_ETH* | RSDWH_Det | 1 | -7.2933e-06 | -0.0008023% | -0.001292% | -0.002081% | -0.014% | -0.09418% | 0 | 5 | Maximum share of Ethanol in residential Detached water heating |  |  |  |  | x
RSDLPG | RSDWH_Det | UC-UP_R-WH_Det_LPG_X0 | RSDLPG | RSDWH_Det | R-WH_Det_LPG* | RSDWH_Det | 1 | -2.856% | -3.142% | -5.06% | -8.149% | -54.82% | -90% | 0 | 5 | Maximum share of LPG in residential Detached water heating
RSDELC | RSDWH_Det | UC-UP_R-WH_Det_ELC_X0 | RSDELC | RSDWH_Det | R-WH_Det_ELC* | RSDWH_Det | 1 | -9.942% | -10.94% | -17.61% | -21.64% | -21.64% | -21.64% | 0 | 5 | Maximum share of Electricity ( Non-HP ) in residential Detached water heating
RSDELC | RSDWH_Det | \I: DISABLED | RSDELC | RSDWH_Det | R-WH_Det_ELC* | RSDWH_Det | 1 | -7.562% | -8.319% | -13.4% | -21.58% | -90% | -90% | 0 | 5 | Maximum share of Electricity ( HP ) in residential Detached water heating |  |  |  |  | x
RSDKER | RSDWH_Det | UC-UP_R-WH_Det_KER_X0 | RSDKER | RSDWH_Det | R-WH_Det_KER* | RSDWH_Det | 1 | -74.59% | -82.05% | -90% | -90% | -90% | -90% | 0 | 5 | Maximum share of Oil in residential Detached water heating
RSDPEA | RSDWH_Det | \I: DISABLED | RSDPEA | RSDWH_Det | R-WH_Det_PEA* | RSDWH_Det | 1 | -2.911% | -3.202% | -5.156% | -8.304% | -55.87% | -90% | 0 | 5 | Maximum share of Peat in residential Detached water heating |  |  |  |  | x
RSDSMF | RSDWH_Det | \I: DISABLED |  | RSDWH_Det |  | RSDWH_Det | 1 | -3.511% | -3.862% | -6.22% | -10.02% | -67.4% | -90% | 0 | 5 | Maximum share of Solid Multi-Fuel in residential Detached water heating |  |  |  |  | x
RSDWOO | RSDWH_Det | UC-UP_R-WH_Det_WOO_X0 | RSDWOO | RSDWH_Det | R-WH_Det_WOO* | RSDWH_Det | 1 | -0.7782% | -0.856% | -1.379% | -2.22% | -14.94% | -90% | 0 | 5 | Maximum share of Wood in residential Detached water heating
RSDHET | RSDWH_Det | UC-UP_R-WH_Det_HET_X0 | RSDHET | RSDWH_Det | R-WH_Det_HET* | RSDWH_Det | 1 | -0.007374% | -0.008112% | -0.01306% | -0.02104% | -0.1415% | -0.9523% | 0 | 5 | Maximum share of Heat in residential Detached water heating
Note on D4: This value is inherited from base year model calibration and can be changed only recalibrating the VT_ETI_RSD template
Note on T13: Mc Guire, Jason: 16% of Detached have Gas Heating - do not allow this to increase
Note on D19: This value is inherited from base year model calibration and can be changed only recalibrating the VT_ETI_RSD template
Note on T28: Mc Guire, Jason: 16% of Detached have Gas Heating - do not allow this to increase

## SharesElab
2018 |  | IE
R-SH_Apt* | R-SH_Apt_BDL_X0 | 0.0006655%
R-SH_Apt* | R-SH_Apt_COA_X0 | 2.859%
R-SH_Apt* | R-SH_Apt_ELC_X0 | 25.39%
R-SH_Apt* | R-SH_Apt_ELC_X1 | 27.8%
R-SH_Apt* | R-SH_Apt_ETH_X0 | 4.774e-07%
R-SH_Apt* | R-SH_Apt_GAS_X0 | 32.29%
R-SH_Apt* | R-SH_Apt_GEO_X0 | 0%
R-SH_Apt* | R-SH_Apt_HET_X0 | 0.483%
R-SH_Apt* | R-SH_Apt_KER_X0 | 7.267%
R-SH_Apt* | R-SH_Apt_LPG_X0 | 2.181%
R-SH_Apt* | R-SH_Apt_PEA_X0 | 0.05198%
R-SH_Apt* | R-SH_Apt_SMF_X0 | 1.51%
R-SH_Apt* | R-SH_Apt_WOO_X0 | 0.1636% | 100%
R-SH_Att* | R-SH_Att_BDL_X0 | 0.0001332%
R-SH_Att* | R-SH_Att_COA_X0 | 11.8%
R-SH_Att* | R-SH_Att_ELC_X0 | 3.486%
R-SH_Att* | R-SH_Att_ELC_X1 | 3.238%
R-SH_Att* | R-SH_Att_ETH_X0 | 0%
R-SH_Att* | R-SH_Att_GAS_X0 | 42.65%
R-SH_Att* | R-SH_Att_GEO_X0 | 0%
R-SH_Att* | R-SH_Att_HET_X0 | 0.1257%
R-SH_Att* | R-SH_Att_KER_X0 | 30.2%
R-SH_Att* | R-SH_Att_LPG_X0 | 1.228%
R-SH_Att* | R-SH_Att_PEA_X0 | 0.237%
R-SH_Att* | R-SH_Att_SMF_X0 | 6.718%
R-SH_Att* | R-SH_Att_WOO_X0 | 0.3105% | 100%
R-SH_Det* | R-SH_Det_BDL_X0 | 0%
R-SH_Det* | R-SH_Det_COA_X0 | 5.214%
R-SH_Det* | R-SH_Det_ELC_X0 | 2.368%
R-SH_Det* | R-SH_Det_ELC_X1 | 2.674%
R-SH_Det* | R-SH_Det_ETH_X0 | 0%
R-SH_Det* | R-SH_Det_GAS_X0 | 11.27%
R-SH_Det* | R-SH_Det_GEO_X0 | 0%
R-SH_Det* | R-SH_Det_HET_X0 | 0.2638%
R-SH_Det* | R-SH_Det_KER_X0 | 62.89%
R-SH_Det* | R-SH_Det_LPG_X0 | 2.869%
R-SH_Det* | R-SH_Det_PEA_X0 | 0.5353%
R-SH_Det* | R-SH_Det_SMF_X0 | 11.04%
R-SH_Det* | R-SH_Det_WOO_X0 | 0.8773% | 100%
R-WH_Apt* | R-WH_Apt_BDL_X0 | 0.001613%
R-WH_Apt* | R-WH_Apt_COA_X0 | 0.1151%
R-WH_Apt* | R-WH_Apt_ELC_X0 | 18.08%
R-WH_Apt* | R-WH_Apt_ELC_X1 | 55.4%
R-WH_Apt* | R-WH_Apt_ETH_X0 | 0.001457%
R-WH_Apt* | R-WH_Apt_GAS_X0 | 21.89%
R-WH_Apt* | R-WH_Apt_HET_X0 | 0.1491%
R-WH_Apt* | R-WH_Apt_KER_X0 | 2.178%
R-WH_Apt* | R-WH_Apt_LPG_X0 | 1.234%
R-WH_Apt* | R-WH_Apt_PEA_X0 | 0.006329%
R-WH_Apt* | R-WH_Apt_SMF_X0 | 0.189%
R-WH_Apt* | R-WH_Apt_SOL_X0 | 0.6574%
R-WH_Apt* | R-WH_Apt_WOO_X0 | 0.09808% | 100%
R-WH_Att* | R-WH_Att_BDL_X0 | 0.0009276%
R-WH_Att* | R-WH_Att_COA_X0 | 2.096%
R-WH_Att* | R-WH_Att_ELC_X0 | 3.465%
R-WH_Att* | R-WH_Att_ELC_X1 | 11%
R-WH_Att* | R-WH_Att_ETH_X0 | 0.0002337%
R-WH_Att* | R-WH_Att_GAS_X0 | 45.47%
R-WH_Att* | R-WH_Att_HET_X0 | 0.01726%
R-WH_Att* | R-WH_Att_KER_X0 | 29.81%
R-WH_Att* | R-WH_Att_LPG_X0 | 1.434%
R-WH_Att* | R-WH_Att_PEA_X0 | 0.1534%
R-WH_Att* | R-WH_Att_SMF_X0 | 3.303%
R-WH_Att* | R-WH_Att_SOL_X0 | 3.13%
R-WH_Att* | R-WH_Att_WOO_X0 | 0.116% | 100%
R-WH_Det* | R-WH_Det_BDL_X0 | 0.0005853%
R-WH_Det* | R-WH_Det_COA_X0 | 0.5633%
R-WH_Det* | R-WH_Det_ELC_X0 | 2.164%
R-WH_Det* | R-WH_Det_ELC_X1 | 6.875%
R-WH_Det* | R-WH_Det_ETH_X0 | 0.000663%
R-WH_Det* | R-WH_Det_GAS_X0 | 13.37%
R-WH_Det* | R-WH_Det_HET_X0 | 0.006704%
R-WH_Det* | R-WH_Det_KER_X0 | 67.81%
R-WH_Det* | R-WH_Det_LPG_X0 | 2.597%
R-WH_Det* | R-WH_Det_PEA_X0 | 0.2711%
R-WH_Det* | R-WH_Det_SMF_X0 | 3.192%
R-WH_Det* | R-WH_Det_SOL_X0 | 2.635%
R-WH_Det* | R-WH_Det_WOO_X0 | 0.5095% | 100%
R-RSDCK_ELC* | RSDCK | 78.6%
R-RSDCK_GAS* | RSDCK | 20.21%
R-RSDCK_LPG* | RSDCK | 1.192% | 100%

## FillData
~TFM_Fill-R: w=Stock; Hcol=Region
Scenario | LimType | Attribute | Year | AllRegions | Pset_CO
Base |  | Stock |  | 1 | RSD?H*,RSDCK
~TFM_Fill-R: w=AF; Hcol=Region
Scenario | LimType | Attribute | Year | AllRegions | Pset_CO | Attrib_Cond
Base |  | NCAP_AFA | 2018 | 1 | RSD?H*,RSDCK | Stock
~TFM_Fill-R: w=COP; Hcol=Region
Scenario | LimType | Attribute | Year | AllRegions | Pset_PN
|  | CEFF |  | 1 | R-S*HPN*, R-H*HPN*,

## Stock-AF-Cap2Act
Process | Year | IE | Cap2Act
R-SH_Apt_BDL_X0 | 2018 | 2.6116e-05 | 1
R-SH_Apt_COA_X0 | 2018 | 0.11219
R-SH_Apt_ELC_X0 | 2018 | 0.99655
R-SH_Apt_ELC_X1 | 2018 | 1.0909
R-SH_Apt_ETH_X0 | 2018 | 1.8734e-08
R-SH_Apt_GAS_X0 | 2018 | 1.2673
R-SH_Apt_HET_X0 | 2018 | 0.018956
R-SH_Apt_KER_X0 | 2018 | 0.2852
R-SH_Apt_LPG_X0 | 2018 | 0.085597
R-SH_Apt_PEA_X0 | 2018 | 0.0020398
R-SH_Apt_SMF_X0 | 2018 | 0.05926
R-SH_Apt_WOO_X0 | 2018 | 0.0064218
R-SH_Att_BDL_X0 | 2018 | 3.6433e-05
R-SH_Att_COA_X0 | 2018 | 3.2281
R-SH_Att_ELC_X0 | 2018 | 0.95351
R-SH_Att_ELC_X1 | 2018 | 0.88559
R-SH_Att_ETH_X0 | 2018 | 0
R-SH_Att_GAS_X0 | 2018 | 11.6653
R-SH_Att_HET_X0 | 2018 | 0.034368
R-SH_Att_KER_X0 | 2018 | 8.2614
R-SH_Att_LPG_X0 | 2018 | 0.33575
R-SH_Att_PEA_X0 | 2018 | 0.064836
R-SH_Att_SMF_X0 | 2018 | 1.8375
R-SH_Att_WOO_X0 | 2018 | 0.084933
R-SH_Det_BDL_X0 | 2018 | 0
R-SH_Det_COA_X0 | 2018 | 2.4693
R-SH_Det_ELC_X0 | 2018 | 1.1215
R-SH_Det_ELC_X1 | 2018 | 1.2665
R-SH_Det_ETH_X0 | 2018 | 0
R-SH_Det_GAS_X0 | 2018 | 5.3398
R-SH_Det_HET_X0 | 2018 | 0.12495
R-SH_Det_KER_X0 | 2018 | 29.7828
R-SH_Det_LPG_X0 | 2018 | 1.3587
R-SH_Det_PEA_X0 | 2018 | 0.25353
R-SH_Det_SMF_X0 | 2018 | 5.2275
R-SH_Det_WOO_X0 | 2018 | 0.41551
R-WH_Apt_BDL_X0 | 2018 | 5.553e-05
R-WH_Apt_COA_X0 | 2018 | 0.0039634
R-WH_Apt_ELC_X0 | 2018 | 0.62261
R-WH_Apt_ELC_X1 | 2018 | 1.9076
R-WH_Apt_ETH_X0 | 2018 | 5.0178e-05
R-WH_Apt_GAS_X0 | 2018 | 0.75387
R-WH_Apt_HET_X0 | 2018 | 0.0051351
R-WH_Apt_KER_X0 | 2018 | 0.074993
R-WH_Apt_LPG_X0 | 2018 | 0.042489
R-WH_Apt_PEA_X0 | 2018 | 0.00021793
R-WH_Apt_SMF_X0 | 2018 | 0.0065068
R-WH_Apt_SOL_X0 | 2018 | 0.022636
R-WH_Apt_WOO_X0 | 2018 | 0.0033776
R-WH_Att_BDL_X0 | 2018 | 9.9129e-05
R-WH_Att_COA_X0 | 2018 | 0.22403
R-WH_Att_ELC_X0 | 2018 | 0.37034
R-WH_Att_ELC_X1 | 2018 | 1.1759
R-WH_Att_ETH_X0 | 2018 | 2.4976e-05
R-WH_Att_GAS_X0 | 2018 | 4.8595
R-WH_Att_HET_X0 | 2018 | 0.0018441
R-WH_Att_KER_X0 | 2018 | 3.1857
R-WH_Att_LPG_X0 | 2018 | 0.15325
R-WH_Att_PEA_X0 | 2018 | 0.016397
R-WH_Att_SMF_X0 | 2018 | 0.35303
R-WH_Att_SOL_X0 | 2018 | 0.33447
R-WH_Att_WOO_X0 | 2018 | 0.012396
R-WH_Det_BDL_X0 | 2018 | 7.4673e-05
R-WH_Det_COA_X0 | 2018 | 0.071868
R-WH_Det_ELC_X0 | 2018 | 0.27603
R-WH_Det_ELC_X1 | 2018 | 0.87705
R-WH_Det_ETH_X0 | 2018 | 8.4584e-05
R-WH_Det_GAS_X0 | 2018 | 1.706
R-WH_Det_HET_X0 | 2018 | 0.00085525
R-WH_Det_KER_X0 | 2018 | 8.6511
R-WH_Det_LPG_X0 | 2018 | 0.33126
R-WH_Det_PEA_X0 | 2018 | 0.034589
R-WH_Det_SMF_X0 | 2018 | 0.40722
R-WH_Det_SOL_X0 | 2018 | 0.3362
R-WH_Det_WOO_X0 | 2018 | 0.065002
R-RSDCK_ELC_X0 | 2018 | 16.0481
R-RSDCK_GAS_X0 | 2018 | 4.1273
R-RSDCK_LPG_X0 | 2018 | 0.2433