## Cover
TIMES-Ireland Residential
Document type: | Sub RES Template
Sector: | Residential
Developer: | Jason Mc Guire + Energy Policy Modelling Group, UCC
Version: | Residential 2.0.7
Date: | 11th December 2020

## Intro
Table of contents |  |  |  | Colour code
Sheet | Description | Updated | By |  | Referenced data (columns and rows headers)
Regions | County Level ( Mulit-Region ) or National Region Model Selection | 2020-11-01 | Olex |  | Own calculations (columns and rows headers)
RES | Sector Reference Energy System | 2020-12-04 | JMcG |  | Own assumptions (columns and rows headers)
Setup | Used for Automatic Naming Conenvtion | 2020-12-01 | JMcG | aaa | Results
EnergyBalance | SEAI 2018 energy balance in ktoe | 2020-02-01 | JMcG |  | Sheets which contains input tables for the RES BY-Template
RSD_Balance | Description of the existing uses of energy in the residential sector, used for BY calibration | 2020-12-01 | JMcG |  | Sheets which contains input tables (not activated) for the building retrofit SubRes (SubRES_RsdRetrofits_Trans.xlsx)
Fuel-Age Adjustment | Uses CSO data and BER data, to find probablilty of BER Rating for Age of dwelling | 2020-08-01 | JMcG |  | Filtered Data
COMM | TIMES commodities list for the residential sector | 2020-11-01 | JMcG
EMIS | Emission coefficients for the residential sector | 2020-07-01 | JMcG
Sector_Fuels | Description of the fuel sectoral technologies for the residential sector | 2020-11-01 | Olex
Archetype Drivers | The Share of Energy Service Drivers and projected demands assoicated with Archetypes | 2020-11-01 | JMcG
Non-Archetype Drivers | projected demands NOT assoicated with Archetypes | 2020-10-01 | JMcG
DwellingStocks | Description of the residential building stocks | 2020-10-01 | JMcG
RHWLP-APT | Description of space heat, water heat and lighting technologies in apartments | 2020-12-01 | JMcG
RHWLP-Ter | Description of space heat, water heat and lighting technologies in terrace dwellings | 2020-12-01 | JMcG
RHWLP-Det | Description of space heat, water heat and lighting technologies in detached dwellings | 2020-12-01 | JMcG
Data Sources |  |  |  | Units
Sheet | Description | Updated | By | Capacity | 000units or PJa
ArDEM | ArDEM SQL |  |  | Consumption | PJ
LEAP | Irish LEAP |  |  | Currency (year) | 2018M€
JRC_EU_TIMES | European TIMES | Nov-19 | JMcG | Base year | 2018
PET_IE | Irish TIMES 1.0 | 2019-01-01 | JMcG
BER Database | https://ndber.seai.ie/pass/ber/search.aspx | 2020-05-01 | JMcG
Energy Balance 2018 | https://www.seai.ie/data-and-insights/seai-statistics/key-publications/national-energy-balance/ | 2020-05-01 | JMcG
CSO 2016 | https://www.cso.ie/en/csolatestnews/presspages/2017/census2016profile1-housinginireland/ | 2020-06-01 | JMcG
TopTen | EU Appliances Data https://storage.topten.eu/source/files/WhiteGoods_in_Europe_June15.pdf | 2020-06-01 | JMcG
SEAI Residential | https://www.seai.ie/publications/Energy-Emissions-Report-2020.pdf | 2020-06-01 | JMcG
SEAI Emissions | https://www.seai.ie/publications/Energy-Emissions-Report-2020.pdf | 2020-06-01 | JMcG
EPA | https://www.epa.ie/pubs/reports/air/airemissions/ghg/nir2019/Ireland%20NIR%202019_Final.pdf (Table 3.1.1)) | 2020-06-01 | JMcG
SEAI Data | https://www.seai.ie/data-and-insights/seai-statistics/conversion-factors/ | 2020-06-01 | JMcG
Central Bank | vol-2019-no-14-population-change-and-housing-demand-in-ireland-(conefrey-and-staunton) | 2020-08-01 | JMcG
HDD Projection | http://www.epa.ie/pubs/reports/research/climate/researchreport339/Research_Report_339_Part3.pdf | 2020-08-01 | JMcG
HDD Projection | http://www.epa.ie/pubs/reports/research/climate/researchreport339/Research_Report_339_Part3.pdf | 2020-08-01 | JMcG
Verision Control |  |  |  | Assumptions
Verision | Description | Updated | By | Value | Comment
2.0.7 | JMcG continue from Alessandro Chiodi BY template in 2018 - Initial Internal Release | 2020-12-01 | JMcG

## RSD_Building
|  |  |  | ~FI_T | [8 empty] | ASSUMPTIONS ON PRICE FORECAST
| TechName | *TechDesc | Comm-IN | Comm-OUT | Life | INVCOST~2020 | INVCOST~2030 | INVCOST~2040 | INVCOST~2050 | FIXOM | INPUT~2020 | Start | https://www.gov.ie/en/collection/2a8bf-house-price-statistics/ |  | Final Dwelling Stock Table
| *Process code | Technology Description | Input commodity | Output commodity | Technical life | Capex | [6 empty] | https://ww1.daft.ie/report/2020-Q4-houseprice-daftreport.pdf?d_rd=1 |  | Adjusted | Apartment | Attached | Detached | Sum
| *Apartments |  |  |  | years | M€/000 unit |  |  |  | 000€/unit-y | *PJ/000dwelling | year | Used Daft 2020 House Price Report |  | A | 9418.8989 | 15472.0737 | 20378.7063 | 45269.6789
| R-BLD_AptN1 | Residential Building Apartment - New Nearly zero-energy buildings | RSDSH_Apt | RSD_Apt | 100 | 280 | 330 | 395 | 475 | 1.5 | 0.0044223 | 2020 |  |  | B1 | 7459.2913 | 9537.7784 | 9433.9012 | 26430.9709
|  |  | RSDSC_Apt | [7 empty] | 0.00053083 |  |  |  | B2 | 14041.8474 | 17545.093 | 20090.9492 | 51677.8896
|  |  | RSDWH_Apt | [7 empty] | 0.0032672 |  |  |  | B3 | 19924.4804 | 49768.8497 | 53466.21 | 123159.5401
|  |  | RSDLT_Apt | [7 empty] | 0.0014074 |  |  |  | C | 58904.8034 | 282151.5275 | 251318.9336 | 592375.2645
|  |  | RSDPF_Apt | [7 empty] | 0.00053083 |  |  |  | D | 43739.3416 | 187627.0224 | 166667.7914 | 398034.1554
| *Attached |  |  |  | years | M€/000 unit | [5 empty] | year |  |  | E | 25767.8765 | 101418.896 | 81396.698 | 208583.4704
| R-BLD_Att-N1 | Residential Building Attached - New Nearly zero-energy buildings | RSDSH_Att | RSD_Att | 100 | 281.5 | 355.4 | 429.3 | 503.2 | 1.8 | 0.00095103 | 2020 |  |  | F | 12331.1732 | 50123.806 | 43241.0058 | 105695.985
|  |  | RSDSC_Att | [7 empty] | 0.00062401 |  |  |  | G | 15211.1722 | 52706.6744 | 78435.5334 | 146353.38
|  |  | RSDWH_Att | [7 empty] | 0.0090638 |  |  |  | Total | 206798.885 | 766351.721 | 724429.729 | 1697580.335
|  |  | RSDLT_Att | [7 empty] | 0.0020645 |  |  |  | SH Correction | 0.74286 | 0.69963 | 0.71304
|  |  | RSDPF_Att | [7 empty] | 0.00062401
| *Detached |  |  |  | years | M€/000 unit | [5 empty] | year
| R-BLD_Det-N1 | Residential Building Detached - New Nearly zero-energy buildings | RSDSH_Det | RSD_Det | 100 | 422 | 533 | 644 | 754.8 | 2 | 0.0044122 | 2020
|  |  | RSDSC_Det | [7 empty] | 0.00092013
|  |  | RSDWH_Det | [7 empty] | 0.0089759 |  |  |  | Apartments | Apartments | Apartments | Apartments | Apartments | Apartments | Apartments | Apartments | Apartments | Apartments |  | Space Heating | Water Heating | Lighting | PumpsFans | SpaceCooling
|  |  | RSDLT_Det | [7 empty] | 0.0035262 |  |  | EnergyRating (group) | Count of EnergyRating | Floor Area (m2) | Avg. BerRating | MainSpace | SecondarySpace | DeliveredLightingEnergy | PumpsFans | MainWater | SupplementaryWater | Total |  | PJ/000dwelling
|  |  | RSDPF_Det | [7 empty] | 0.00092013 |  |  | A | 6419 | 535137 | 52 | -505747 | 11249 | 2509515 | 1893006 | 5793778 | 31852 | 9733652 | 9418.8989 | 0 | 0.0032672 | 0.0014074 | 0.0010617 | 1.9405e-06
[14 empty] | B1 | 3209 | 264012 | 91 | 5149071 | 157450 | 1694468 | 638663 | 6968385 | 83330 | 14691367 | 7459.2913 | 0.0044223 | 0.0079109 | 0.0019009 | 0.00071648
[14 empty] | B2 | 8665 | 712223 | 114 | 24443713 | 1103093 | 5068146 | 1589124 | 23824149 | 271620 | 56299844 | 14041.8474 | 0.0078846 | 0.010011 | 0.0021056 | 0.00066022
~FI_Process | [13 empty] | B3 | 13570 | 1073828 | 138 | 50858810 | 3129098 | 7944420 | 2305495 | 41205233 | 896605 | 106339660 | 19924.4804 | 0.01064 | 0.011169 | 0.0021076 | 0.00061163
Sets | TechName | TechDesc | Tact | Tcap | PrimaryCG | Vintage | [7 empty] | C | 45566 | 3308771 | 187 | 191371995 | 20181333 | 24809831 | 5185837 | 135290780 | 5131131 | 381970906 | 58904.8034 | 0.012416 | 0.011094 | 0.0019601 | 0.00040971
*Process Set membership | Technolomy Name | Technology Description | Activity Unit | Capacity Unit | Primary Commodity mroup | Vintage Tracking | [7 empty] | D | 30979 | 2017902 | 261 | 133224360 | 19396995 | 15123200 | 1533922 | 78676858 | 2505229 | 250460563 | 43739.3416 | 0.013175 | 0.009434 | 0.0017574 | 0.00017825
DMD | R-BLD_AptN1 | Residential Building Apartment - New Nearly zero-energy buildings | 000units | 000units | [9 empty] | E | 15595 | 931541 | 337 | 83766308 | 16239436 | 7086953 | 575189 | 37375430 | 1099500 | 146142817 | 25767.8765 | 0.017149 | 0.0088817 | 0.001636 | 0.00013278
DMD | R-BLD_Att-N1 | Residential Building Attached - New Nearly zero-energy buildings | 000units | 000units | [9 empty] | F | 5191 | 290189 | 413 | 36993288 | 7041768 | 2218849 | 235069 | 12463794 | 507628 | 59460396 | 12331.1732 | 0.022686 | 0.0089958 | 0.0015388 | 0.00016302
DMD | R-BLD_Det-N1 | Residential Building Detached - New Nearly zero-energy buildings | 000units | 000units | [9 empty] | G | 5603 | 294590 | 602 | 59600854 | 9624009 | 2310613 | 213528 | 12820227 | 550098 | 85119330 | 15211.1722 | 0.033041 | 0.0085906 | 0.0014846 | 0.00013719
[25 empty] | 206798.885 | 0.01349 | 0.0088172 | 0.0017665 | 0.00045233 | 1.9405e-06
[15 empty] | Attached | Attached | Attached | Attached | Attached | Attached | Attached | Attached | Attached | Attached |  | Space Heating | Water Heating | Lighting | PumpsFans | SpaceCooling
[14 empty] | EnergyRating (group) | Count of EnergyRating | Floor Area (m2) | Avg. BerRating | MainSpace | SecondarySpace | DeliveredLightingEnergy | PumpsFans | MainWater | SupplementaryWater | Total |  | PJ/000dwelling
[14 empty] | A | 30917 | 3791316 | 54 | 10485360 | 1188542 | 17730384 | 10718118 | 77836062 | 4686 | 117963152 | 15472.0737 | 0.00095103 | 0.0090638 | 0.0020645 | 0.001248
[14 empty] | B1 | 3722 | 417890 | 90 | 13034192 | 2101151 | 2240850 | 788570 | 8717545 | 31109 | 26913417 | 9537.7784 | 0.010242 | 0.0084619 | 0.0021674 | 0.00076272
[14 empty] | B2 | 7882 | 923821 | 116 | 43515430 | 7251325 | 5692013 | 1593680 | 27323207 | 122934 | 85498588 | 17545.093 | 0.016222 | 0.012536 | 0.0025998 | 0.00072789
[14 empty] | B3 | 27081 | 2951365 | 140 | 174012862 | 34638769 | 20069083 | 5351092 | 103542140 | 1485406 | 339099353 | 49768.8497 | 0.019406 | 0.013962 | 0.0026679 | 0.00071134
[14 empty] | C | 161926 | 16330846 | 189 | 1338047187 | 324841172 | 118805308 | 31787856 | 660359371 | 44948998 | 2518789892 | 282151.5275 | 0.025865 | 0.015681 | 0.0026413 | 0.00070672
[14 empty] | D | 95372 | 9015651 | 260 | 1084292370 | 253316321 | 68300496 | 17462349 | 395641968 | 45229735 | 1864243238 | 187627.0224 | 0.035325 | 0.016642 | 0.0025781 | 0.00065915
[14 empty] | E | 46130 | 4172403 | 338 | 710540728 | 151669826 | 32024144 | 7687230 | 197368280 | 25027741 | 1124317950 | 101418.896 | 0.047076 | 0.017356 | 0.0024992 | 0.00059991
[14 empty] | F | 20720 | 1831493 | 413 | 402775920 | 83851393 | 14391500 | 3408225 | 91534744 | 12170223 | 608132005 | 50123.806 | 0.059154 | 0.018018 | 0.0025005 | 0.00059216
[14 empty] | G | 21208 | 1754836 | 604 | 548461962 | 105828500 | 14258858 | 2481394 | 86745130 | 9686191 | 767462035 | 52706.6744 | 0.077704 | 0.016369 | 0.0024204 | 0.00042121
[25 empty] | 766351.721 | 0.032438 | 0.014232 | 0.0024599 | 0.00071435
[15 empty] | Detached | Detached | Detached | Detached | Detached | Detached | Detached | Detached | Detached | Detached |  | Space Heating | Water Heating | Lighting | PumpsFans | SpaceCooling
[14 empty] | EnergyRating (group) | Count of EnergyRating | Floor Area (m2) | Avg. BerRating | MainSpace | SecondarySpace | DeliveredLightingEnergy | PumpsFans | MainWater | SupplementaryWater | Total |  | PJ/000dwelling
[14 empty] | A | 9878 | 1991423 | 56 | 13716437 | 3262341 | 9675611 | 5049453 | 24601800 | 27044 | 56332686 | 20378.7063 | 0.0044122 | 0.0089759 | 0.0035262 | 0.0018403
[14 empty] | B1 | 3037 | 692326 | 90 | 22749646 | 5977566 | 3970604 | 1113600 | 10038678 | 61317 | 43911412 | 9433.9012 | 0.024281 | 0.011972 | 0.0047067 | 0.00132
[14 empty] | B2 | 7052 | 1571662 | 116 | 86989542 | 19534310 | 10452701 | 2036694 | 30584513 | 335555 | 149933315 | 20090.9492 | 0.038775 | 0.015784 | 0.005336 | 0.0010397
[14 empty] | B3 | 20170 | 4035093 | 140 | 290547340 | 61564028 | 29255723 | 5060356 | 97781386 | 2214559 | 486423392 | 53466.21 | 0.044812 | 0.017848 | 0.0052216 | 0.00090319
[14 empty] | C | 97809 | 15963699 | 190 | 1583953290 | 349776746 | 123191330 | 22728444 | 482729805 | 34494676 | 2596874291 | 251318.9336 | 0.05075 | 0.019037 | 0.0045342 | 0.00083655
[14 empty] | D | 61656 | 8178706 | 261 | 1135038941 | 241598273 | 63509736 | 13917755 | 295162090 | 34670143 | 1783896938 | 166667.7914 | 0.057314 | 0.019258 | 0.0037082 | 0.00081264
[14 empty] | E | 27666 | 3361294 | 338 | 635462499 | 126446130 | 26318437 | 5835533 | 131872106 | 16624373 | 942559078 | 81396.698 | 0.070692 | 0.019323 | 0.0034247 | 0.00075934
[14 empty] | F | 13787 | 1578087 | 415 | 382255989 | 74341761 | 12486922 | 2769697 | 65705835 | 8706537 | 546266742 | 43241.0058 | 0.085012 | 0.01943 | 0.0032605 | 0.00072321
[14 empty] | G | 24436 | 2381791 | 673 | 889411987 | 178556613 | 19539039 | 3598598 | 107615125 | 12476668 | 1211198029 | 78435.5334 | 0.11219 | 0.017692 | 0.0028786 | 0.00053016
[25 empty] | 724429.729 | 0.054248 | 0.016591 | 0.0040663 | 0.0009739
Note on M7: [Threaded comment] Your version of Excel allows you to read this threaded comment; however, any edits to it will get removed if the file is opened in a newer version of Excel. Learn more: https://go.microsoft.com/fwlink/?linkid=870924 Comment: Assumption - Half of Pumps&Fan Energy is Cooling Energy

## RSD_Retrofit
SubRes Residential buildings | [7 empty] | RDM: direct input to dwellings
Retrofit Technologies
INCLUDE SOLAR - MIRCOGENERATION HERE..IT IS ANOTHER WAY OF INCREASING THE EFF OF BUILDING
*~FI_Process | [9 empty] | *~FI_T
Sets | TechName | TechDesc | Tact | Tcap | Tslvl | PrimaryCG | Vintage | Comm-OUT | Comm-IN | TechName | START
PRE | DETPre09-MG1 | Window replacement: Double glass with air cavity (16mm) - DETPre09 | PJ | 000dwellings |  | NRGI |  | R_ES-DH-SpHeat-I | Bldg_DETPre45-Win | DETPre45-MG1 | 2020 | Windows
| DETPre09-MG2 | Window replacement: Triple glass with argon cavity (16mm) - DETPre09 | PJ | 000dwellings |  | NRGI |  | R_ES-DH-SpHeat-I | Bldg_DETPre69-Win | DETPre69-MG1 | 2020 | Windows
| DETPre09-MG3 | Window replacement: Triple glass with argon cavity (18mm) - DETPre09 | PJ | 000dwellings |  | NRGI |  | R_ES-DH-70-SpHeat-I | Bldg_DETPre79-Win | DETPre79-MG1 | 2020 | Windows
| DETPre09-MR2 | Thermal insulation layer (15 cm) over the last slab in contact with unconditioned space (attic) - DETPre09 | PJ | 000dwellings |  | NRGI |  | R_ES-DH-70-SpHeat-I | Bldg_DETPre89-Win | DETPre89-MG1 | 2020 | Windows
| DETPre09-MR3 | Isolate below the last concrete slab (10cm) - DETPre09 | PJ | 000dwellings |  | NRGI |  | R_ES-DH-70-SpHeat-I | Bldg_DETPre99-Win | DETPre99-MG1 | 2020 | Windows
| DETPre09-MW2 | External insulation (10 cm - EIFS System) - DETPre09 | PJ | 000dwellings |  | NRGI |  | R_ES-DH-70-SpHeat-I | Bldg_DETPre09-Win | DETPre09-MG1 | 2020 | Windows
| DETPre09-MW3 | Internal insulation (5cm) - DETPre09 | PJ | 000dwellings |  | NRGI |  | R_ES-DH-SpHeat-I | Bldg_DETPre45-Win | DETPre45-MG2 | 2020 | Windows
| DETPre45-MG1 | Window replacement: Double glass with air cavity (16mm) - DETPre45 | PJ | 000dwellings |  | NRGI |  | R_ES-DH-SpHeat-I | Bldg_DETPre69-Win | DETPre69-MG2 | 2020 | Windows
| DETPre45-MG2 | Window replacement: Triple glass with argon cavity (16mm) - DETPre45 | PJ | 000dwellings |  | NRGI |  | R_ES-DH-70-SpHeat-I | Bldg_DETPre79-Win | DETPre79-MG2 | 2020 | Windows
| DETPre45-MG3 | Window replacement: Triple glass with argon cavity (18mm) - DETPre45 | PJ | 000dwellings |  | NRGI |  | R_ES-DH-70-SpHeat-I | Bldg_DETPre89-Win | DETPre89-MG2 | 2020 | Windows
| DETPre45-MR2 | Thermal insulation layer (15 cm) over the last slab in contact with unconditioned space (attic) - DETPre45 | PJ | 000dwellings |  | NRGI |  | R_ES-DH-70-SpHeat-I | Bldg_DETPre99-Win | DETPre99-MG2 | 2020 | Windows
| DETPre45-MR3 | Isolate below the last concrete slab (10cm) - DETPre45 | PJ | 000dwellings |  | NRGI |  | R_ES-DH-70-SpHeat-I | Bldg_DETPre09-Win | DETPre09-MG2 | 2020 | Windows
| DETPre45-MW2 | External insulation (10 cm - EIFS System) - DETPre45 | PJ | 000dwellings |  | NRGI |  | R_ES-DH-SpHeat-I | Bldg_DETPre45-Win | DETPre45-MG3 | 2020 | Windows
| DETPre45-MW3 | Internal insulation (5cm) - DETPre45 | PJ | 000dwellings |  | NRGI |  | R_ES-DH-SpHeat-I | Bldg_DETPre69-Win | DETPre69-MG3 | 2020 | Windows
| DETPre69-MG1 | Window replacement: Double glass with air cavity (16mm) - DETPre69 | PJ | 000dwellings |  | NRGI |  | R_ES-DH-70-SpHeat-I | Bldg_DETPre79-Win | DETPre79-MG3 | 2020 | Windows
| DETPre69-MG2 | Window replacement: Triple glass with argon cavity (16mm) - DETPre69 | PJ | 000dwellings |  | NRGI |  | R_ES-DH-70-SpHeat-I | Bldg_DETPre89-Win | DETPre89-MG3 | 2020 | Windows
| DETPre69-MG3 | Window replacement: Triple glass with argon cavity (18mm) - DETPre69 | PJ | 000dwellings |  | NRGI |  | R_ES-DH-70-SpHeat-I | Bldg_DETPre99-Win | DETPre99-MG3 | 2020 | Windows
| DETPre69-MR2 | Thermal insulation layer (15 cm) over the last slab in contact with unconditioned space (attic) - DETPre69 | PJ | 000dwellings |  | NRGI |  | R_ES-DH-70-SpHeat-I | Bldg_DETPre09-Win | DETPre09-MG3 | 2020 | Windows
| DETPre69-MR3 | Isolate below the last concrete slab (10cm) - DETPre69 | PJ | 000dwellings |  | NRGI |  | R_ES-DH-SpHeat-I | Bldg_DETPre45-Cei | DETPre45-MR3 | 2020 | Ceilings
| DETPre69-MW2 | External insulation (10 cm - EIFS System) - DETPre69 | PJ | 000dwellings |  | NRGI |  | R_ES-DH-SpHeat-I | Bldg_DETPre69-Cei | DETPre69-MR3 | 2020 | Ceilings
| DETPre69-MW3 | Internal insulation (5cm) - DETPre69 | PJ | 000dwellings |  | NRGI |  | R_ES-DH-70-SpHeat-I | Bldg_DETPre79-Cei | DETPre79-MR3 | 2020 | Ceilings
| DETPre79-MG1 | Window replacement: Double glass with air cavity (16mm) - DETPre79 | PJ | 000dwellings |  | NRGI |  | R_ES-DH-70-SpHeat-I | Bldg_DETPre89-Cei | DETPre89-MR3 | 2020 | Ceilings
| DETPre79-MG2 | Window replacement: Triple glass with argon cavity (16mm) - DETPre79 | PJ | 000dwellings |  | NRGI |  | R_ES-DH-70-SpHeat-I | Bldg_DETPre99-Cei | DETPre99-MR3 | 2020 | Ceilings
| DETPre79-MG3 | Window replacement: Triple glass with argon cavity (18mm) - DETPre79 | PJ | 000dwellings |  | NRGI |  | R_ES-DH-70-SpHeat-I | Bldg_DETPre09-Cei | DETPre09-MR3 | 2020 | Ceilings
| DETPre79-MR2 | Thermal insulation layer (15 cm) over the last slab in contact with unconditioned space (attic) - DETPre79 | PJ | 000dwellings |  | NRGI |  | R_ES-DH-SpHeat-I | Bldg_DETPre45-Cei | DETPre45-MR2 | 2020 | Ceilings
| DETPre79-MR3 | Isolate below the last concrete slab (10cm) - DETPre79 | PJ | 000dwellings |  | NRGI |  | R_ES-DH-SpHeat-I | Bldg_DETPre69-Cei | DETPre69-MR2 | 2020 | Ceilings
| DETPre79-MW2 | External insulation (10 cm - EIFS System) - DETPre79 | PJ | 000dwellings |  | NRGI |  | R_ES-DH-70-SpHeat-I | Bldg_DETPre79-Cei | DETPre79-MR2 | 2020 | Ceilings
| DETPre79-MW3 | Internal insulation (5cm) - DETPre79 | PJ | 000dwellings |  | NRGI |  | R_ES-DH-70-SpHeat-I | Bldg_DETPre89-Cei | DETPre89-MR2 | 2020 | Ceilings
| DETPre89-MG1 | Window replacement: Double glass with air cavity (16mm) - DETPre89 | PJ | 000dwellings |  | NRGI |  | R_ES-DH-70-SpHeat-I | Bldg_DETPre99-Cei | DETPre99-MR2 | 2020 | Ceilings
| DETPre89-MG2 | Window replacement: Triple glass with argon cavity (16mm) - DETPre89 | PJ | 000dwellings |  | NRGI |  | R_ES-DH-70-SpHeat-I | Bldg_DETPre09-Cei | DETPre09-MR2 | 2020 | Ceilings
| DETPre89-MG3 | Window replacement: Triple glass with argon cavity (18mm) - DETPre89 | PJ | 000dwellings |  | NRGI |  | R_ES-DH-SpHeat-I | Bldg_DETPre45-Wal | DETPre45-MW3 | 2020 | Walls
| DETPre89-MR2 | Thermal insulation layer (15 cm) over the last slab in contact with unconditioned space (attic) - DETPre89 | PJ | 000dwellings |  | NRGI |  | R_ES-DH-SpHeat-I | Bldg_DETPre69-Wal | DETPre69-MW3 | 2020 | Walls
| DETPre89-MR3 | Isolate below the last concrete slab (10cm) - DETPre89 | PJ | 000dwellings |  | NRGI |  | R_ES-DH-70-SpHeat-I | Bldg_DETPre79-Wal | DETPre79-MW3 | 2020 | Walls
| DETPre89-MW2 | External insulation (10 cm - EIFS System) - DETPre89 | PJ | 000dwellings |  | NRGI |  | R_ES-DH-70-SpHeat-I | Bldg_DETPre89-Wal | DETPre89-MW3 | 2020 | Walls
| DETPre89-MW3 | Internal insulation (5cm) - DETPre89 | PJ | 000dwellings |  | NRGI |  | R_ES-DH-70-SpHeat-I | Bldg_DETPre99-Wal | DETPre99-MW3 | 2020 | Walls
| DETPre99-MG1 | Window replacement: Double glass with air cavity (16mm) - DETPre99 | PJ | 000dwellings |  | NRGI |  | R_ES-DH-70-SpHeat-I | Bldg_DETPre09-Wal | DETPre09-MW3 | 2020 | Walls
| DETPre99-MG2 | Window replacement: Triple glass with argon cavity (16mm) - DETPre99 | PJ | 000dwellings |  | NRGI |  | R_ES-DH-SpHeat-I | Bldg_DETPre45-Wal | DETPre45-MW2 | 2020 | Walls
| DETPre99-MG3 | Window replacement: Triple glass with argon cavity (18mm) - DETPre99 | PJ | 000dwellings |  | NRGI |  | R_ES-DH-SpHeat-I | Bldg_DETPre69-Wal | DETPre69-MW2 | 2020 | Walls
| DETPre99-MR2 | Thermal insulation layer (15 cm) over the last slab in contact with unconditioned space (attic) - DETPre99 | PJ | 000dwellings |  | NRGI |  | R_ES-DH-70-SpHeat-I | Bldg_DETPre79-Wal | DETPre79-MW2 | 2020 | Walls
| DETPre99-MR3 | Isolate below the last concrete slab (10cm) - DETPre99 | PJ | 000dwellings |  | NRGI |  | R_ES-DH-70-SpHeat-I | Bldg_DETPre89-Wal | DETPre89-MW2 | 2020 | Walls
| DETPre99-MW2 | External insulation (10 cm - EIFS System) - DETPre99 | PJ | 000dwellings |  | NRGI |  | R_ES-DH-70-SpHeat-I | Bldg_DETPre99-Wal | DETPre99-MW2 | 2020 | Walls
| DETPre99-MW3 | Internal insulation (5cm) - DETPre99 | PJ | 000dwellings |  | NRGI |  | R_ES-DH-70-SpHeat-I | Bldg_DETPre09-Wal | DETPre09-MW2 | 2020 | Walls
| FLTPre09-MG1 | Window replacement: Double glass with air cavity (16mm) - FLTPre09 | PJ | 000dwellings |  | NRGI |  | R_ES-SD-SpHeat-I | Bldg_SDEPre45-Win | SDEPre45-MG1 | 2020 | Windows
| FLTPre09-MG2 | Window replacement: Triple glass with argon cavity (16mm) - FLTPre09 | PJ | 000dwellings |  | NRGI |  | R_ES-SD-SpHeat-I | Bldg_SDEPre69-Win | SDEPre69-MG1 | 2020 | Windows
| FLTPre09-MG3 | Window replacement: Triple glass with argon cavity (18mm) - FLTPre09 | PJ | 000dwellings |  | NRGI |  | R_ES-SD-SpHeat-I | Bldg_SDEPre79-Win | SDEPre79-MG1 | 2020 | Windows
| FLTPre09-MR2 | Thermal insulation layer (15 cm) over the last slab in contact with unconditioned space (attic) - FLTPre09 | PJ | 000dwellings |  | NRGI |  | R_ES-SD-SpHeat-I | Bldg_SDEPre89-Win | SDEPre89-MG1 | 2020 | Windows
| FLTPre09-MR3 | Isolate below the last concrete slab (10cm) - FLTPre09 | PJ | 000dwellings |  | NRGI |  | R_ES-SD-SpHeat-I | Bldg_SDEPre99-Win | SDEPre99-MG1 | 2020 | Windows
| FLTPre09-MW2 | External insulation (10 cm - EIFS System) - FLTPre09 | PJ | 000dwellings |  | NRGI |  | R_ES-SD-SpHeat-I | Bldg_SDEPre09-Win | SDEPre09-MG1 | 2020 | Windows
| FLTPre09-MW3 | Internal insulation (5cm) - FLTPre09 | PJ | 000dwellings |  | NRGI |  | R_ES-SD-SpHeat-I | Bldg_SDEPre45-Win | SDEPre45-MG2 | 2020 | Windows
| FLTPre45-MG1 | Window replacement: Double glass with air cavity (16mm) - FLTPre45 | PJ | 000dwellings |  | NRGI |  | R_ES-SD-SpHeat-I | Bldg_SDEPre69-Win | SDEPre69-MG2 | 2020 | Windows
| FLTPre45-MG2 | Window replacement: Triple glass with argon cavity (16mm) - FLTPre45 | PJ | 000dwellings |  | NRGI |  | R_ES-SD-SpHeat-I | Bldg_SDEPre79-Win | SDEPre79-MG2 | 2020 | Windows
| FLTPre45-MG3 | Window replacement: Triple glass with argon cavity (18mm) - FLTPre45 | PJ | 000dwellings |  | NRGI |  | R_ES-SD-SpHeat-I | Bldg_SDEPre89-Win | SDEPre89-MG2 | 2020 | Windows
| FLTPre45-MR2 | Thermal insulation layer (15 cm) over the last slab in contact with unconditioned space (attic) - FLTPre45 | PJ | 000dwellings |  | NRGI |  | R_ES-SD-SpHeat-I | Bldg_SDEPre99-Win | SDEPre99-MG2 | 2020 | Windows
| FLTPre45-MR3 | Isolate below the last concrete slab (10cm) - FLTPre45 | PJ | 000dwellings |  | NRGI |  | R_ES-SD-SpHeat-I | Bldg_SDEPre09-Win | SDEPre09-MG2 | 2020 | Windows
| FLTPre45-MW2 | External insulation (10 cm - EIFS System) - FLTPre45 | PJ | 000dwellings |  | NRGI |  | R_ES-SD-SpHeat-I | Bldg_SDEPre45-Win | SDEPre45-MG3 | 2020 | Windows
| FLTPre45-MW3 | Internal insulation (5cm) - FLTPre45 | PJ | 000dwellings |  | NRGI |  | R_ES-SD-SpHeat-I | Bldg_SDEPre69-Win | SDEPre69-MG3 | 2020 | Windows
| FLTPre69-MG1 | Window replacement: Double glass with air cavity (16mm) - FLTPre69 | PJ | 000dwellings |  | NRGI |  | R_ES-SD-SpHeat-I | Bldg_SDEPre79-Win | SDEPre79-MG3 | 2020 | Windows
| FLTPre69-MG2 | Window replacement: Triple glass with argon cavity (16mm) - FLTPre69 | PJ | 000dwellings |  | NRGI |  | R_ES-SD-SpHeat-I | Bldg_SDEPre89-Win | SDEPre89-MG3 | 2020 | Windows
| FLTPre69-MG3 | Window replacement: Triple glass with argon cavity (18mm) - FLTPre69 | PJ | 000dwellings |  | NRGI |  | R_ES-SD-SpHeat-I | Bldg_SDEPre99-Win | SDEPre99-MG3 | 2020 | Windows
| FLTPre69-MR2 | Thermal insulation layer (15 cm) over the last slab in contact with unconditioned space (attic) - FLTPre69 | PJ | 000dwellings |  | NRGI |  | R_ES-SD-SpHeat-I | Bldg_SDEPre09-Win | SDEPre09-MG3 | 2020 | Windows
| FLTPre69-MR3 | Isolate below the last concrete slab (10cm) - FLTPre69 | PJ | 000dwellings |  | NRGI |  | R_ES-SD-SpHeat-I | Bldg_SDEPre45-Cei | SDEPre45-MR3 | 2020 | Ceilings
| FLTPre69-MW2 | External insulation (10 cm - EIFS System) - FLTPre69 | PJ | 000dwellings |  | NRGI |  | R_ES-SD-SpHeat-I | Bldg_SDEPre69-Cei | SDEPre69-MR3 | 2020 | Ceilings
| FLTPre69-MW3 | Internal insulation (5cm) - FLTPre69 | PJ | 000dwellings |  | NRGI |  | R_ES-SD-SpHeat-I | Bldg_SDEPre79-Cei | SDEPre79-MR3 | 2020 | Ceilings
| FLTPre79-MG1 | Window replacement: Double glass with air cavity (16mm) - FLTPre79 | PJ | 000dwellings |  | NRGI |  | R_ES-SD-SpHeat-I | Bldg_SDEPre89-Cei | SDEPre89-MR3 | 2020 | Ceilings
| FLTPre79-MG2 | Window replacement: Triple glass with argon cavity (16mm) - FLTPre79 | PJ | 000dwellings |  | NRGI |  | R_ES-SD-SpHeat-I | Bldg_SDEPre99-Cei | SDEPre99-MR3 | 2020 | Ceilings
| FLTPre79-MG3 | Window replacement: Triple glass with argon cavity (18mm) - FLTPre79 | PJ | 000dwellings |  | NRGI |  | R_ES-SD-SpHeat-I | Bldg_SDEPre09-Cei | SDEPre09-MR3 | 2020 | Ceilings
| FLTPre79-MR2 | Thermal insulation layer (15 cm) over the last slab in contact with unconditioned space (attic) - FLTPre79 | PJ | 000dwellings |  | NRGI |  | R_ES-SD-SpHeat-I | Bldg_SDEPre45-Cei | SDEPre45-MR2 | 2020 | Ceilings
| FLTPre79-MR3 | Isolate below the last concrete slab (10cm) - FLTPre79 | PJ | 000dwellings |  | NRGI |  | R_ES-SD-SpHeat-I | Bldg_SDEPre69-Cei | SDEPre69-MR2 | 2020 | Ceilings
| FLTPre79-MW2 | External insulation (10 cm - EIFS System) - FLTPre79 | PJ | 000dwellings |  | NRGI |  | R_ES-SD-SpHeat-I | Bldg_SDEPre79-Cei | SDEPre79-MR2 | 2020 | Ceilings
| FLTPre79-MW3 | Internal insulation (5cm) - FLTPre79 | PJ | 000dwellings |  | NRGI |  | R_ES-SD-SpHeat-I | Bldg_SDEPre89-Cei | SDEPre89-MR2 | 2020 | Ceilings
| FLTPre89-MG1 | Window replacement: Double glass with air cavity (16mm) - FLTPre89 | PJ | 000dwellings |  | NRGI |  | R_ES-SD-SpHeat-I | Bldg_SDEPre99-Cei | SDEPre99-MR2 | 2020 | Ceilings
| FLTPre89-MG2 | Window replacement: Triple glass with argon cavity (16mm) - FLTPre89 | PJ | 000dwellings |  | NRGI |  | R_ES-SD-SpHeat-I | Bldg_SDEPre09-Cei | SDEPre09-MR2 | 2020 | Ceilings
| FLTPre89-MG3 | Window replacement: Triple glass with argon cavity (18mm) - FLTPre89 | PJ | 000dwellings |  | NRGI |  | R_ES-SD-SpHeat-I | Bldg_SDEPre45-Wal | SDEPre45-MW3 | 2020 | Walls
| FLTPre89-MR2 | Thermal insulation layer (15 cm) over the last slab in contact with unconditioned space (attic) - FLTPre89 | PJ | 000dwellings |  | NRGI |  | R_ES-SD-SpHeat-I | Bldg_SDEPre69-Wal | SDEPre69-MW3 | 2020 | Walls
| FLTPre89-MR3 | Isolate below the last concrete slab (10cm) - FLTPre89 | PJ | 000dwellings |  | NRGI |  | R_ES-SD-SpHeat-I | Bldg_SDEPre79-Wal | SDEPre79-MW3 | 2020 | Walls
| FLTPre89-MW2 | External insulation (10 cm - EIFS System) - FLTPre89 | PJ | 000dwellings |  | NRGI |  | R_ES-SD-SpHeat-I | Bldg_SDEPre89-Wal | SDEPre89-MW3 | 2020 | Walls
| FLTPre89-MW3 | Internal insulation (5cm) - FLTPre89 | PJ | 000dwellings |  | NRGI |  | R_ES-SD-SpHeat-I | Bldg_SDEPre99-Wal | SDEPre99-MW3 | 2020 | Walls
| FLTPre99-MG1 | Window replacement: Double glass with air cavity (16mm) - FLTPre99 | PJ | 000dwellings |  | NRGI |  | R_ES-SD-SpHeat-I | Bldg_SDEPre09-Wal | SDEPre09-MW3 | 2020 | Walls
| FLTPre99-MG2 | Window replacement: Triple glass with argon cavity (16mm) - FLTPre99 | PJ | 000dwellings |  | NRGI |  | R_ES-SD-SpHeat-I | Bldg_SDEPre45-Wal | SDEPre45-MW2 | 2020 | Walls
| FLTPre99-MG3 | Window replacement: Triple glass with argon cavity (18mm) - FLTPre99 | PJ | 000dwellings |  | NRGI |  | R_ES-SD-SpHeat-I | Bldg_SDEPre69-Wal | SDEPre69-MW2 | 2020 | Walls
| FLTPre99-MR2 | Thermal insulation layer (15 cm) over the last slab in contact with unconditioned space (attic) - FLTPre99 | PJ | 000dwellings |  | NRGI |  | R_ES-SD-SpHeat-I | Bldg_SDEPre79-Wal | SDEPre79-MW2 | 2020 | Walls
| FLTPre99-MR3 | Isolate below the last concrete slab (10cm) - FLTPre99 | PJ | 000dwellings |  | NRGI |  | R_ES-SD-SpHeat-I | Bldg_SDEPre89-Wal | SDEPre89-MW2 | 2020 | Walls
| FLTPre99-MW2 | External insulation (10 cm - EIFS System) - FLTPre99 | PJ | 000dwellings |  | NRGI |  | R_ES-SD-SpHeat-I | Bldg_SDEPre99-Wal | SDEPre99-MW2 | 2020 | Walls
| FLTPre99-MW3 | Internal insulation (5cm) - FLTPre99 | PJ | 000dwellings |  | NRGI |  | R_ES-SD-SpHeat-I | Bldg_SDEPre09-Wal | SDEPre09-MW2 | 2020 | Walls
| SDEPre09-MG1 | Window replacement: Double glass with air cavity (16mm) - SDEPre09 | PJ | 000dwellings |  | NRGI |  | R_ES-FL-SpHeat-I | Bldg_FLTPre45-Win | FLTPre45-MG1 | 2020 | Windows
| SDEPre09-MG2 | Window replacement: Triple glass with argon cavity (16mm) - SDEPre09 | PJ | 000dwellings |  | NRGI |  | R_ES-FL-SpHeat-I | Bldg_FLTPre69-Win | FLTPre69-MG1 | 2020 | Windows
| SDEPre09-MG3 | Window replacement: Triple glass with argon cavity (18mm) - SDEPre09 | PJ | 000dwellings |  | NRGI |  | R_ES-FL-SpHeat-I | Bldg_FLTPre79-Win | FLTPre79-MG1 | 2020 | Windows
| SDEPre09-MR2 | Thermal insulation layer (15 cm) over the last slab in contact with unconditioned space (attic) - SDEPre09 | PJ | 000dwellings |  | NRGI |  | R_ES-FL-SpHeat-I | Bldg_FLTPre89-Win | FLTPre89-MG1 | 2020 | Windows
| SDEPre09-MR3 | Isolate below the last concrete slab (10cm) - SDEPre09 | PJ | 000dwellings |  | NRGI |  | R_ES-FL-SpHeat-I | Bldg_FLTPre99-Win | FLTPre99-MG1 | 2020 | Windows
| SDEPre09-MW2 | External insulation (10 cm - EIFS System) - SDEPre09 | PJ | 000dwellings |  | NRGI |  | R_ES-FL-SpHeat-I | Bldg_FLTPre09-Win | FLTPre09-MG1 | 2020 | Windows
| SDEPre09-MW3 | Internal insulation (5cm) - SDEPre09 | PJ | 000dwellings |  | NRGI |  | R_ES-FL-SpHeat-I | Bldg_FLTPre45-Win | FLTPre45-MG2 | 2020 | Windows
| SDEPre45-MG1 | Window replacement: Double glass with air cavity (16mm) - SDEPre45 | PJ | 000dwellings |  | NRGI |  | R_ES-FL-SpHeat-I | Bldg_FLTPre69-Win | FLTPre69-MG2 | 2020 | Windows
| SDEPre45-MG2 | Window replacement: Triple glass with argon cavity (16mm) - SDEPre45 | PJ | 000dwellings |  | NRGI |  | R_ES-FL-SpHeat-I | Bldg_FLTPre79-Win | FLTPre79-MG2 | 2020 | Windows
| SDEPre45-MG3 | Window replacement: Triple glass with argon cavity (18mm) - SDEPre45 | PJ | 000dwellings |  | NRGI |  | R_ES-FL-SpHeat-I | Bldg_FLTPre89-Win | FLTPre89-MG2 | 2020 | Windows
| SDEPre45-MR2 | Thermal insulation layer (15 cm) over the last slab in contact with unconditioned space (attic) - SDEPre45 | PJ | 000dwellings |  | NRGI |  | R_ES-FL-SpHeat-I | Bldg_FLTPre99-Win | FLTPre99-MG2 | 2020 | Windows
| SDEPre45-MR3 | Isolate below the last concrete slab (10cm) - SDEPre45 | PJ | 000dwellings |  | NRGI |  | R_ES-FL-SpHeat-I | Bldg_FLTPre09-Win | FLTPre09-MG2 | 2020 | Windows
| SDEPre45-MW2 | External insulation (10 cm - EIFS System) - SDEPre45 | PJ | 000dwellings |  | NRGI |  | R_ES-FL-SpHeat-I | Bldg_FLTPre45-Win | FLTPre45-MG3 | 2020 | Windows
| SDEPre45-MW3 | Internal insulation (5cm) - SDEPre45 | PJ | 000dwellings |  | NRGI |  | R_ES-FL-SpHeat-I | Bldg_FLTPre69-Win | FLTPre69-MG3 | 2020 | Windows
| SDEPre69-MG1 | Window replacement: Double glass with air cavity (16mm) - SDEPre69 | PJ | 000dwellings |  | NRGI |  | R_ES-FL-SpHeat-I | Bldg_FLTPre79-Win | FLTPre79-MG3 | 2020 | Windows
| SDEPre69-MG2 | Window replacement: Triple glass with argon cavity (16mm) - SDEPre69 | PJ | 000dwellings |  | NRGI |  | R_ES-FL-SpHeat-I | Bldg_FLTPre89-Win | FLTPre89-MG3 | 2020 | Windows
| SDEPre69-MG3 | Window replacement: Triple glass with argon cavity (18mm) - SDEPre69 | PJ | 000dwellings |  | NRGI |  | R_ES-FL-SpHeat-I | Bldg_FLTPre99-Win | FLTPre99-MG3 | 2020 | Windows
| SDEPre69-MR2 | Thermal insulation layer (15 cm) over the last slab in contact with unconditioned space (attic) - SDEPre69 | PJ | 000dwellings |  | NRGI |  | R_ES-FL-SpHeat-I | Bldg_FLTPre09-Win | FLTPre09-MG3 | 2020 | Windows
| SDEPre69-MR3 | Isolate below the last concrete slab (10cm) - SDEPre69 | PJ | 000dwellings |  | NRGI |  | R_ES-FL-SpHeat-I | Bldg_FLTPre45-Cei | FLTPre45-MR3 | 2020 | Ceilings
| SDEPre69-MW2 | External insulation (10 cm - EIFS System) - SDEPre69 | PJ | 000dwellings |  | NRGI |  | R_ES-FL-SpHeat-I | Bldg_FLTPre69-Cei | FLTPre69-MR3 | 2020 | Ceilings
| SDEPre69-MW3 | Internal insulation (5cm) - SDEPre69 | PJ | 000dwellings |  | NRGI |  | R_ES-FL-SpHeat-I | Bldg_FLTPre79-Cei | FLTPre79-MR3 | 2020 | Ceilings
| SDEPre79-MG1 | Window replacement: Double glass with air cavity (16mm) - SDEPre79 | PJ | 000dwellings |  | NRGI |  | R_ES-FL-SpHeat-I | Bldg_FLTPre89-Cei | FLTPre89-MR3 | 2020 | Ceilings
| SDEPre79-MG2 | Window replacement: Triple glass with argon cavity (16mm) - SDEPre79 | PJ | 000dwellings |  | NRGI |  | R_ES-FL-SpHeat-I | Bldg_FLTPre99-Cei | FLTPre99-MR3 | 2020 | Ceilings
| SDEPre79-MG3 | Window replacement: Triple glass with argon cavity (18mm) - SDEPre79 | PJ | 000dwellings |  | NRGI |  | R_ES-FL-SpHeat-I | Bldg_FLTPre09-Cei | FLTPre09-MR3 | 2020 | Ceilings
| SDEPre79-MR2 | Thermal insulation layer (15 cm) over the last slab in contact with unconditioned space (attic) - SDEPre79 | PJ | 000dwellings |  | NRGI |  | R_ES-FL-SpHeat-I | Bldg_FLTPre45-Cei | FLTPre45-MR2 | 2020 | Ceilings
| SDEPre79-MR3 | Isolate below the last concrete slab (10cm) - SDEPre79 | PJ | 000dwellings |  | NRGI |  | R_ES-FL-SpHeat-I | Bldg_FLTPre69-Cei | FLTPre69-MR2 | 2020 | Ceilings
| SDEPre79-MW2 | External insulation (10 cm - EIFS System) - SDEPre79 | PJ | 000dwellings |  | NRGI |  | R_ES-FL-SpHeat-I | Bldg_FLTPre79-Cei | FLTPre79-MR2 | 2020 | Ceilings
| SDEPre79-MW3 | Internal insulation (5cm) - SDEPre79 | PJ | 000dwellings |  | NRGI |  | R_ES-FL-SpHeat-I | Bldg_FLTPre89-Cei | FLTPre89-MR2 | 2020 | Ceilings
| SDEPre89-MG1 | Window replacement: Double glass with air cavity (16mm) - SDEPre89 | PJ | 000dwellings |  | NRGI |  | R_ES-FL-SpHeat-I | Bldg_FLTPre99-Cei | FLTPre99-MR2 | 2020 | Ceilings
| SDEPre89-MG2 | Window replacement: Triple glass with argon cavity (16mm) - SDEPre89 | PJ | 000dwellings |  | NRGI |  | R_ES-FL-SpHeat-I | Bldg_FLTPre09-Cei | FLTPre09-MR2 | 2020 | Ceilings
| SDEPre89-MG3 | Window replacement: Triple glass with argon cavity (18mm) - SDEPre89 | PJ | 000dwellings |  | NRGI |  | R_ES-FL-SpHeat-I | Bldg_FLTPre45-Wal | FLTPre45-MW3 | 2020 | Walls
| SDEPre89-MR2 | Thermal insulation layer (15 cm) over the last slab in contact with unconditioned space (attic) - SDEPre89 | PJ | 000dwellings |  | NRGI |  | R_ES-FL-SpHeat-I | Bldg_FLTPre69-Wal | FLTPre69-MW3 | 2020 | Walls
| SDEPre89-MR3 | Isolate below the last concrete slab (10cm) - SDEPre89 | PJ | 000dwellings |  | NRGI |  | R_ES-FL-SpHeat-I | Bldg_FLTPre79-Wal | FLTPre79-MW3 | 2020 | Walls
| SDEPre89-MW2 | External insulation (10 cm - EIFS System) - SDEPre89 | PJ | 000dwellings |  | NRGI |  | R_ES-FL-SpHeat-I | Bldg_FLTPre89-Wal | FLTPre89-MW3 | 2020 | Walls
| SDEPre89-MW3 | Internal insulation (5cm) - SDEPre89 | PJ | 000dwellings |  | NRGI |  | R_ES-FL-SpHeat-I | Bldg_FLTPre99-Wal | FLTPre99-MW3 | 2020 | Walls
| SDEPre99-MG1 | Window replacement: Double glass with air cavity (16mm) - SDEPre99 | PJ | 000dwellings |  | NRGI |  | R_ES-FL-SpHeat-I | Bldg_FLTPre09-Wal | FLTPre09-MW3 | 2020 | Walls
| SDEPre99-MG2 | Window replacement: Triple glass with argon cavity (16mm) - SDEPre99 | PJ | 000dwellings |  | NRGI |  | R_ES-FL-SpHeat-I | Bldg_FLTPre45-Wal | FLTPre45-MW2 | 2020 | Walls
| SDEPre99-MG3 | Window replacement: Triple glass with argon cavity (18mm) - SDEPre99 | PJ | 000dwellings |  | NRGI |  | R_ES-FL-SpHeat-I | Bldg_FLTPre69-Wal | FLTPre69-MW2 | 2020 | Walls
| SDEPre99-MR2 | Thermal insulation layer (15 cm) over the last slab in contact with unconditioned space (attic) - SDEPre99 | PJ | 000dwellings |  | NRGI |  | R_ES-FL-SpHeat-I | Bldg_FLTPre79-Wal | FLTPre79-MW2 | 2020 | Walls
| SDEPre99-MR3 | Isolate below the last concrete slab (10cm) - SDEPre99 | PJ | 000dwellings |  | NRGI |  | R_ES-FL-SpHeat-I | Bldg_FLTPre89-Wal | FLTPre89-MW2 | 2020 | Walls
| SDEPre99-MW2 | External insulation (10 cm - EIFS System) - SDEPre99 | PJ | 000dwellings |  | NRGI |  | R_ES-FL-SpHeat-I | Bldg_FLTPre99-Wal | FLTPre99-MW2 | 2020 | Walls
| SDEPre99-MW3 | Internal insulation (5cm) - SDEPre99 | PJ | 000dwellings |  | NRGI |  | R_ES-FL-SpHeat-I | Bldg_FLTPre09-Wal | FLTPre09-MW2 | 2020 | Walls
| MG1 | Window replacement: Double glass with air cavity (16mm)
| MG2 | Window replacement: Triple glass with argon cavity (16mm)
| MG3 | Window replacement: Triple glass with argon cavity (18mm)
| MR2 | Thermal insulation layer (15 cm) over the last slab in contact with unconditioned space (attic)
| MR3 | Isolate below the last concrete slab (10cm)
| MW2 | External insulation (10 cm - EIFS System)
| MW3 | Internal insulation (5cm)
Comm-IN - commodity or commodities going into the process
Comm-OUT - commodity or commodities going out of the process
commodity RESHBDB is RESidential Heating from Boilers
to Detached (single-family) Buidlings
commodity RESHXCD is RESidential Heating from heat eXchanger (district heating) in Centralized Deatched areas
YEAR - a year for which the parameters are specified
START - a year from which it can be invested in a technology
EFF - efficiency (output/input)
LIFE - technical lifetime
INVCOST - investment costs
FIXOM - Fixed O&M costs
VAROM - Variable O&M costs
CAP2ACT - coefficient which converts capacity to activity (MW to PJ)
AFA - annual availablity factor (maximum number of working hours per yera)
Note on H32: Author: UK CCC 6th Carbon Report

## RSD_Heating
~FI_T
|  | TechName | *TechDesc | Comm-IN | Comm-OUT | CEFF~RSDSH_Apt | CEFF~RSDSH_Apt~2030 | CEFF~RSDSH_Apt~2040 | CEFF~RSDSH_Apt~2050 | CEFF~RSDSC_Apt | CEFF~RSDSC_Apt~2030 | CEFF~RSDSC_Apt~2040 | CEFF~RSDSC_Apt~2050 | CEFF~RSDWH_Apt | CEFF~RSDWH_Apt~2030 | CEFF~RSDWH_Apt~2040 | CEFF~RSDWH_Apt~2050 | Life | Life~2030 | INVCOST~2020 | INVCOST~2030 | INVCOST~2040 | INVCOST~2050 | FIXOM | VAROM | Share-I~UP~RSDSOL | Share-I~UP~RSDWOO | Share-I~UP~RSDGAS | Share-I~UP~0 | Cap2Act | AF | Start
|  | \I: Process code | Technology Description | Input commodity | Output commodity | Thermal efficiency - UPD Tables used |  |  |  | Cooling efficiency |  |  |  | Water Heating efficiency |  |  |  | Technical life |  | Capex | [5 empty] | maximum fuel share | maximum fuel share | maximum fuel share | I/E rule | Capacity to Activity Factor | Annual availability factor |  | ~FI_Process
|  | \I: Apartments | [30 empty] | Sets | TechName | TechDesc | Tact | Tcap | PrimaryCG | Vintage
|  | \I: Units |  |  |  | % |  |  |  | % |  |  |  | % |  |  |  | years |  | k€/unit |  |  |  | k€/unit/yr | €/GJ | % | % | % |  | kUnit to PJ | % | year | *Process Set Membership | Technology Name | Technology Description | Activity Unit | Capacity Unit | Primary Commodity Group | Vintage Tracking
|  | R-SH_Apt_KER_N1 | Residential Kerosene Heating Oil - New 1 SH | RSDKER | RSDSH_Apt | 1 | 1 | 1 | 1 | [8 empty] | 20 |  | 6.0394 | 6.0394 | 6.0394 | 6.0394 | 0.27 | [5 empty] | 1 |  | 2020 | PRE | R-SH_Apt_KER_N1 | Residential Kerosene Heating Oil - New 1 SH | PJ | GW |  | yes
|  | R-SW_Apt_KER_N1 | Residential Kerosene Heating Oil - New 2 SH + WH | RSDKER | RSDSH_Apt,RSDWH_Apt | 1 | 1 | 1 | 1 |  |  |  |  | 0.7 | 0.7 | 0.7 | 0.7 | 20 |  | 6.0903 | 6.0903 | 6.0903 | 6.0903 | 0.27 | [5 empty] | 1 |  | 2020 |  | R-SW_Apt_KER_N1 | Residential Kerosene Heating Oil - New 2 SH + WH | PJ | GW |  | yes
|  | R-SH_Apt_GAS_N1 | Residential Natural Gas Heating - New 1 SH | RSDGAS | RSDSH_Apt | 1 | 1 | 1 | 1 | [8 empty] | 22 |  | 3.9174 | 3.9174 | 3.9174 | 3.9174 | 0.235 | [5 empty] | 1 |  | 2020 |  | R-SH_Apt_GAS_N1 | Residential Natural Gas Heating - New 1 SH | PJ | GW |  | yes
|  | R-SW_Apt_GAS_N1 | Residential Natural Gas Heating - New 2 SH + WH | RSDGAS | RSDSH_Apt,RSDWH_Apt | 1 | 1 | 1 | 1 |  |  |  |  | 0.7 | 0.7 | 0.7 | 0.7 | 22 |  | 3.9504 | 3.9504 | 3.9504 | 3.9504 | 0.235 | [5 empty] | 1 |  | 2020 |  | R-SW_Apt_GAS_N1 | Residential Natural Gas Heating - New 2 SH + WH | PJ | GW |  | yes
|  | R-SH_Apt_LPG_N1 | Residential Liquid Petroleum Gas- New 1 SH | RSDLPG | RSDSH_Apt | 1 | 1 | 1 | 1 | [8 empty] | 22 |  | 3.9174 | 3.9174 | 3.9174 | 3.9174 | 0.235 | [5 empty] | 1 |  | 2020 |  | R-SH_Apt_LPG_N1 | Residential Liquid Petroleum Gas- New 1 SH | PJ | GW |  | yes
|  | R-SW_Apt_LPG_N1 | Residential Liquid Petroleum Gas- New 2 SH + WH | RSDLPG | RSDSH_Apt,RSDWH_Apt | 1 | 1 | 1 | 1 |  |  |  |  | 0.7 | 0.7 | 0.7 | 0.7 | 22 |  | 3.9504 | 3.9504 | 3.9504 | 3.9504 | 0.235 | [5 empty] | 1 |  | 2020 |  | R-SW_Apt_LPG_N1 | Residential Liquid Petroleum Gas- New 2 SH + WH | PJ | GW |  | yes
|  | R-SH_Apt_WOO_N1 | Residential Biomass Boiler - New 1 SH | RSDWOO | RSDSH_Apt | 1 | 1 | 1 | 1 | [8 empty] | 20 |  | 6.6105 | 6.6105 | 7.345 | 7.345 | 0.026 | [5 empty] | 1 |  | 2020 |  | R-SH_Apt_WOO_N1 | Residential Biomass Boiler - New 1 SH | PJ | GW |  | yes
|  | R-SW_Apt_WOO_N1 | Residential Biomass Boiler - New 2 SH + WH | RSDWOO | RSDSH_Apt,RSDWH_Apt | 1 | 1 | 1 | 1 |  |  |  |  | 0.7 | 0.7 | 0.7 | 0.7 | 20 |  | 6.6663 | 6.6663 | 7.407 | 7.407 | 0.0315 | [5 empty] | 1 |  | 2020 |  | R-SW_Apt_WOO_N1 | Residential Biomass Boiler - New 2 SH + WH | PJ | GW |  | yes
|  | \I: Electrical Non-Heat Pump | [31 empty] | R-SH_Apt_ELC_N1 | Residential Electric Heater - New 1 SH | PJ | GW |  | yes
|  | R-SH_Apt_ELC_N1 | Residential Electric Heater - New 1 SH | RSDELC | RSDSH_Apt | 1 | 1 | 1 | 1 | [8 empty] | 30 |  | 3.9174 | 3.9174 | 3.9174 | 3.9174 | 0.05 | [5 empty] | 1 |  | 2020 |  | R-SH_Apt_ELC_HPN1 | Residential Electric Heat Pump - Air to Air - SH | PJ | GW |  | yes
|  | \I: Electrical Heat Pumps | [31 empty] | R-HC_Apt_ELC_HPN1 | Residential Electric Heat Pump - Air to Air - SH + SC | PJ | GW |  | yes
|  | R-SH_Apt_ELC_HPN1 | Residential Electric Heat Pump - Air to Air - SH | RSDELC | RSDSH_Apt | 1 | 1.0667 | 1.2333 | 1.3333 | [8 empty] | 20 |  | 2.1282 | 2.0314 | 1.838 | 1.7412 | 0.034 | [5 empty] | 1 |  | 2020 |  | R-SH_Apt_ELC_HPN2 | Residential Electric Heat Pump - Air to Water - SH | PJ | GW |  | yes
|  | R-HC_Apt_ELC_HPN1 | Residential Electric Heat Pump - Air to Air - SH + SC | RSDELC | RSDSH_Apt,RSDSC_Apt | 1 | 1.0667 | 1.2333 | 1.3333 | 1 | 1.0667 | 1.2333 | 1.3333 |  |  |  |  | 20 |  | 2.1461 | 2.0486 | 1.8535 | 1.7559 | 0.034 | [5 empty] | 1 |  | 2020 |  | R-SW_Apt_ELC_HPN1 | Residential Electric Heat Pump - Air to Water - SH + WH | PJ | GW |  | yes
|  | R-SH_Apt_ELC_HPN2 | Residential Electric Heat Pump - Air to Water - SH | RSDELC | RSDSH_Apt | 1 | 1.1 | 1.2333 | 1.3333 | [8 empty] | 20 |  | 10.6408 | 9.6735 | 9.6735 | 8.7061 | 0.15 | [5 empty] | 1 |  | 2020 |  | R-SH_Apt_ELC_HPN3 | Residential Electric Heat Pump - Ground to Water - SH | PJ | GW |  | yes
|  | R-SW_Apt_ELC_HPN1 | Residential Electric Heat Pump - Air to Water - SH + WH | RSDELC | RSDSH_Apt,RSDWH_Apt | 1 | 1.1 | 1.2333 | 1.3333 |  |  |  |  | 0.7 | 0.77 | 0.86333 | 0.93333 | 20 |  | 10.7306 | 9.7551 | 9.7551 | 8.7796 | 0.15 | [5 empty] | 1 |  | 2020 |  | R-HC_Apt_ELC_HPN2 | Residential Electric Heat Pump - Ground to Water - SH + SC | PJ | GW |  | yes
|  | R-SH_Apt_ELC_HPN3 | Residential Electric Heat Pump - Ground to Water - SH | RSDELC | RSDSH_Apt | 1.1 | 1.1667 | 1.3333 | 1.5 | [8 empty] | 20 |  | 13.5429 | 12.5755 | 11.6082 | 10.6408 | 0.2 | [5 empty] | 1 |  | 2020 |  | R-SW_Apt_GAS_HPN1 | Residential Gas Absorption Heat Pump - Air to Water - SH + WH | PJ | GW |  | yes
|  | R-HC_Apt_ELC_HPN2 | Residential Electric Heat Pump - Ground to Water - SH + SC | RSDELC | RSDSH_Apt,RSDSC_Apt | 1.1 | 1.1667 | 1.3333 | 1.5 | 1 | 1.1667 | 1.3333 | 1.5 |  |  |  |  | 20 |  | 13.6571 | 12.6816 | 11.7061 | 10.7306 | 0.2 | [5 empty] | 1 |  | 2020 |  | R-SW_Apt_GAS_HPN2 | Residential Gas Engine Heat Pump - Air to Water - SH + WH | PJ | GW |  | yes
|  | \I: Gas Heat Pumps | [31 empty] | R-SW_Apt_GAS_HHPN1 | Residential Gas Hybrid Heat Pump - Air to Water - SH + WH | PJ | GW |  | yes
|  | R-SW_Apt_GAS_HPN1 | Residential Gas Absorption Heat Pump - Air to Water - SH + WH | RSDGAS | RSDSH_Apt,RSDWH_Apt | 1 | 1.0741 | 1.2593 | 1.2593 |  |  |  |  | 0.7 | 0.75185 | 0.88148 | 0.88148 | 22 |  | 14.3954 | 13.4726 | 11.627 | 11.627 | 0.235 | [5 empty] | 1 |  | 2020 |  | R-SW_Apt_HET_N1 | Residential District Heating Centralized - SH + WH | PJ | GW |  | yes
|  | R-SW_Apt_GAS_HPN2 | Residential Gas Engine Heat Pump - Air to Water - SH + WH | RSDGAS | RSDSH_Apt,RSDWH_Apt | 1.1111 | 1.1481 | 1.1481 | 1.1852 |  |  |  |  | 0.77778 | 0.8037 | 0.8037 | 0.82963 | 15 |  | 43.832 | 43.832 | 43.832 | 43.832 | 0.235 | [5 empty] | 1 |  | 2020 |  | R-SW_Apt_HET_N2 | Residential District Heating Decentralized - SH + WH | PJ | GW |  | yes
|  | \I: Hybrid Heat Pumps | [31 empty] | R-WH_Apt_ELC_N1 | Residential Electric Water Heater | PJ | GW |  | yes
|  | R-SW_Apt_GAS_HHPN1 | Residential Gas Hybrid Heat Pump - Air to Water - SH + WH | RSDELC,RSDGAS | RSDSH_Apt,RSDWH_Apt | 1 | 1.048 | 1.097 | 1.161 |  |  |  |  | 0.7 | 0.7336 | 0.7679 | 0.8127 | 20 |  | 13.7363 | 12.769 | 12.769 | 11.8016 | 0.308 |  |  |  | 30% | 5 | 1 |  | 2020 |  | R-WH_Apt_SOL_N1 | Residential Solar Water Heater | PJ | GW |  | yes
|  | \I: District Heating | [17 empty] | \ | [13 empty] | R-SC_Apt_ELC_N1 | Room Residential Electric Air Conditioning | PJ | GW |  | yes
|  | R-SW_Apt_HET_N1 | Residential District Heating Centralized - SH + WH | RSDHET | RSDSH_Apt,RSDWH_Apt | 1 | 1 | 1 | 1 |  |  |  |  | 1 | 1 | 1 | 1 | 20 |  | 2.6556 | 2.6556 | 2.6556 | 2.6556 | 0.15 | [5 empty] | 1 |  | 2020 |  | R-SC_Apt_ELC_N2 | Centralized Residential Electric Air Conditioning | PJ | GW |  | yes
|  | R-SW_Apt_HET_N2 | Residential District Heating Decentralized - SH + WH | RSDHET | RSDSH_Apt,RSDWH_Apt | 1 | 1 | 1 | 1 |  |  |  |  | 1 | 1 | 1 | 1 | 20 |  | 2.6556 | 2.6556 | 2.6556 | 2.6556 | 0.15 | [5 empty] | 1 |  | 2020
\I: Water Heat Only
|  | R-WH_Apt_ELC_N1 | Residential Electric Water Heater | RSDELC | RSDWH_Apt | [8 empty] | 1 | 1 | 1 | 1 | 30 |  | 3.6879 | 3.6879 | 3.6879 | 3.6879 | 0.05 | [5 empty] | 1 |  | 2020
|  | R-WH_Apt_SOL_N1 | Residential Solar Water Heater | RSDSOL | RSDWH_Apt | [8 empty] | 1 | 1 | 1 | 1 | 25 | 30 | 4.9786 | 4.7021 | 4.2411 | 3.4113 | 0.062 | [5 empty] | 1 |  | 2020
\I: Air Cooling Only
|  | R-SC_Apt_ELC_N1 | Room Residential Electric Air Conditioning | RSDELC | RSDSC_Apt |  |  |  |  | 1 | 1.0667 | 1.2333 | 1.3333 |  |  |  |  | 20 |  | 1.8397 | 1.756 | 1.5888 | 1.5052 | 0.034 | [5 empty] | 1 |  | 2020
|  | R-SC_Apt_ELC_N2 | Centralized Residential Electric Air Conditioning | RSDELC | RSDSC_Apt |  |  |  |  | 1 | 1.0333 | 1.1333 | 1.1667 |  |  |  |  | 20 |  | 1.875 | 1.7812 | 1.5938 | 1.5 | 0.29444 | [5 empty] | 1 |  | 2020
~FI_T
|  | TechName | *TechDesc | Comm-IN | Comm-OUT | CEFF~RSDSH_Att | CEFF~RSDSH_Att~2030 | CEFF~RSDSH_Att~2040 | CEFF~RSDSH_Att~2050 | CEFF~RSDSC_Att | CEFF~RSDSC_Att~2030 | CEFF~RSDSC_Att~2040 | CEFF~RSDSC_Att~2050 | CEFF~RSDWH_Att | CEFF~RSDWH_Att~2030 | CEFF~RSDWH_Att~2040 | CEFF~RSDWH_Att~2050 | Life | Life~2030 | INVCOST~2020 | INVCOST~2030 | INVCOST~2040 | INVCOST~2050 | FIXOM | VAROM | Share-I~UP~RSDSOL | Share-I~UP~RSDWOO | Share-I~UP~RSDGAS | Share-I~UP~0 | Cap2Act | AF | Start
|  | *Process code | Technology Description | Input commodity | Output commodity | Thermal efficiency |  |  |  | Cooling efficiency |  |  |  | Water Heating efficiency |  |  |  | Technical life |  | Capex | [5 empty] | maximum fuel share | maximum fuel share | maximum fuel share | I/E rule | Capacity to Activity Factor | Annual availability factor |  | ~FI_Process
|  | \I: Attached | [30 empty] | Sets | TechName | TechDesc | Tact | Tcap | PrimaryCG | Vintage
|  | \I: Units |  |  |  | % |  |  |  | % |  |  |  | % |  |  |  | years |  | k€/unit |  |  |  | k€/unit/yr | €/GJ | % | % | % |  | kUnit to PJ | % | year | *Process Set Membership | Technology Name | Technology Description | Activity Unit | Capacity Unit | Primary Commodity Group | Vintage Tracking
|  | R-SH_Att_KER_N1 | Residential Kerosene Heating Oil - New 1 SH | RSDKER | RSDSH_Att | 1 | 1 | 1 | 1 | [8 empty] | 20 |  | 6.1668 | 6.1668 | 6.1668 | 6.1668 | 0.27 | [5 empty] | 1 |  | 2020 | PRE | R-SH_Att_KER_N1 | Residential Kerosene Heating Oil - New 1 SH | PJ | GW |  | yes
|  | R-SW_Att_KER_N1 | Residential Kerosene Heating Oil - New 2 SH + WH | RSDKER | RSDSH_Att,RSDWH_Att | 1 | 1 | 1 | 1 |  |  |  |  | 0.7 | 0.7 | 0.7 | 0.7 | 20 |  | 6.2432 | 6.2432 | 6.2432 | 6.2432 | 0.27 | [5 empty] | 1 |  | 2020 |  | R-SW_Att_KER_N1 | Residential Kerosene Heating Oil - New 2 SH + WH | PJ | GW |  | yes
|  | R-SW_Att_KER_N2 | Residential Kerosene Heating Oil - New 3 SH+WH + Solar | RSDSOL,RSDKER | RSDSH_Att,RSDWH_Att | 1 | 1 | 1 | 1 |  |  |  |  | 0.7 | 0.7 | 0.7 | 0.7 | 20 |  | 9.0811 | 8.8541 | 8.4757 | 7.7946 | 0.2656 |  | 22% |  |  | 5 | 1 |  | 2020 |  | R-SW_Att_KER_N2 | Residential Kerosene Heating Oil - New 3 SH+WH + Solar | PJ | GW |  | yes
|  | R-SW_Att_KER_N3 | Residential Kerosene Heating Oil - New 3 SH+WH + Wood Stove | RSDWOO,RSDKER | RSDSH_Att,RSDWH_Att | 1 | 1.025 | 1.025 | 1.025 |  |  |  |  | 0.7 | 0.7175 | 0.7175 | 0.7175 | 20 |  | 10.1027 | 10.1027 | 10.6703 | 10.6703 | 0.2368 |  |  | 47% |  | 5 | 1 |  | 2020 |  | R-SW_Att_KER_N3 | Residential Kerosene Heating Oil - New 3 SH+WH + Wood Stove | PJ | GW
|  | R-SH_Att_GAS_N1 | Residential Natural Gas Heating - New 1 SH | RSDGAS | RSDSH_Att | 1 | 1 | 1 | 1 | [8 empty] | 20 |  | 4 | 4 | 4 | 4 | 0.235 | [5 empty] | 1 |  | 2020 |  | R-SH_Att_GAS_N1 | Residential Natural Gas Heating - New 1 SH | PJ | GW |  | yes
|  | R-SW_Att_GAS_N1 | Residential Natural Gas Heating - New 2 SH + WH | RSDGAS | RSDSH_Att,RSDWH_Att | 1 | 1 | 1 | 1 |  |  |  |  | 0.7 | 0.7 | 0.7 | 0.7 | 20 |  | 4.0496 | 4.0496 | 4.0496 | 4.0496 | 0.235 | [5 empty] | 1 |  | 2020 |  | R-SW_Att_GAS_N1 | Residential Natural Gas Heating - New 2 SH + WH | PJ | GW |  | yes
|  | R-SW_Att_GAS_N2 | Residential Natural Gas Heating - New 3 SH + WH + Solar | RSDSOL,RSDGAS | RSDSH_Att,RSDWH_Att | 1 | 1 | 1 | 1 |  |  |  |  | 0.7 | 0.7 | 0.7 | 0.7 | 20 |  | 7.6132 | 7.3702 | 6.9653 | 6.2364 | 0.2376 |  | 22% |  |  | 5 | 1 |  | 2020 |  | R-SW_Att_GAS_N2 | Residential Natural Gas Heating - New 3 SH + WH + Solar | PJ | GW |  | yes
|  | R-SW_Att_GAS_N3 | Residential Natural Gas Heating - New 4 SH + WH + Wood Stove | RSDWOO,RSDGAS | RSDSH_Att,RSDWH_Att | 1 | 1.025 | 1.025 | 1.025 |  |  |  |  | 0.7 | 0.7175 | 0.7175 | 0.7175 | 20 |  | 8.7066 | 8.7066 | 9.314 | 9.314 | 0.2088 |  |  | 47% |  | 5 | 1 |  | 2020 |  | R-SW_Att_GAS_N3 | Residential Natural Gas Heating - New 4 SH + WH + Wood Stove | PJ | GW |  | yes
|  | R-SH_Att_LPG_N1 | Residential Liquid Petroleum Gas- New 1 SH | RSDLPG | RSDSH_Att | 1 | 1 | 1 | 1 | [8 empty] | 20 |  | 4 | 4 | 4 | 4 | 0.235 | [5 empty] | 1 |  | 2020 |  | R-SH_Att_LPG_N1 | Residential Liquid Petroleum Gas- New 1 SH | PJ | GW |  | yes
|  | R-SW_Att_LPG_N1 | Residential Liquid Petroleum Gas- New 2 SH + WH | RSDLPG | RSDSH_Att,RSDWH_Att | 1 | 1 | 1 | 1 |  |  |  |  | 0.7 | 0.7 | 0.7 | 0.7 | 20 |  | 4.0496 | 4.0496 | 4.0496 | 4.0496 | 0.235 | [5 empty] | 1 |  | 2020 |  | R-SW_Att_LPG_N1 | Residential Liquid Petroleum Gas- New 2 SH + WH | PJ | GW |  | yes
|  | R-SH_Att_WOO_N1 | Residential Biomass Boiler - New 1 SH | RSDWOO | RSDSH_Att | 1 | 1 | 1 | 1 | [8 empty] | 20 |  | 7.52 | 7.28 | 6.88 | 6.16 | 0.026 | [5 empty] | 1 |  | 2020 |  | R-SH_Att_WOO_N1 | Residential Biomass Boiler - New 1 SH | PJ | GW |  | yes
|  | R-SW_Att_WOO_N1 | Residential Biomass Boiler - New 2 SH + WH | RSDWOO | RSDSH_Att,RSDWH_Att | 1 | 1 | 1 | 1 |  |  |  |  | 0.7 | 0.7 | 0.7 | 0.7 | 20 |  | 7.6132 | 7.3702 | 6.9653 | 6.2364 | 0.026 | [5 empty] | 1 |  | 2020 |  | R-SW_Att_WOO_N1 | Residential Biomass Boiler - New 2 SH + WH | PJ | GW |  | yes
|  | *R-H_Apt_HVO_N1 | Residential Hydrotreated vegetable oil - New 1 SH | RSDBDL | RSDSH_Att | 1 | 1 | 1 | 1 |  |  |  |  | 0.7 | 0.7 | 0.7 | 0.7 | 20 |  | 6.1668 | 6.1668 | 6.1668 | 6.1668 | 0.27 | [5 empty] | 1 |  | 2020 |  | *R-H_Apt_HVO_N1 | Residential Hydrotreated vegetable oil - New 1 SH | PJ | GW |  | yes
|  | *R-H_Apt_HVO_N2 | Residential Hydrotreated vegetable oil - New 1 SH + WH | RSDBDL | RSDSH_Att,RSDWH_Att | 1 | 1 | 1 | 1 |  |  |  |  | 0.7 | 0.7 | 0.7 | 0.7 | 20 |  | 6.2432 | 6.2432 | 6.2432 | 6.2432 | 0.27 | [5 empty] | 1 |  | 2020 |  | *R-H_Apt_HVO_N2 | Residential Hydrotreated vegetable oil - New 1 SH + WH | PJ | GW |  | yes
|  | \I: Electrical Non-Heat Pump | [31 empty] | R-SH_Att_ELC_N1 | Residential Electric Heater - New 1 SH | PJ | GW |  | yes
|  | R-SH_Att_ELC_N1 | Residential Electric Heater - New 1 SH | RSDELC | RSDSH_Att | 1 | 1 | 1 | 1 | [8 empty] | 30 |  | 4.0496 | 4.0496 | 4.0496 | 4.0496 | 0.05 | [5 empty] | 1 |  | 2020 |  | R-SH_Att_ELC_HPN1 | Residential Electric Heat Pump - Air to Air - SH | PJ | GW |  | yes
|  | \I: Electrical Heat Pumps | [31 empty] | R-HC_Att_ELC_HPN1 | Residential Electric Heat Pump - Air to Air - SH + SC | PJ | GW |  | yes
|  | R-SH_Att_ELC_HPN1 | Residential Electric Heat Pump - Air to Air - SH | RSDELC | RSDSH_Att | 1 | 1.0667 | 1.2333 | 1.3333 | [8 empty] | 20 |  | 2.1731 | 2.0743 | 1.8767 | 1.778 | 0.034 | [5 empty] | 1 |  | 2020 |  | R-SH_Att_ELC_HPN2 | Residential Electric Heat Pump - Air to Water - SH | PJ | GW |  | yes
|  | R-HC_Att_ELC_HPN1 | Residential Electric Heat Pump - Air to Air - SH + SC | RSDELC | RSDSH_Att,RSDSC_Att | 1 | 1.0667 | 1.2333 | 1.3333 | 1 | 1.0667 | 1.2333 | 1.3333 |  |  |  |  | 20 |  | 2.2 | 2.1 | 1.9 | 1.8 | 0.034 | [5 empty] | 1 |  | 2020 |  | R-SW_Att_ELC_HPN1 | Residential Electric Heat Pump - Air to Water - SH + WH | PJ | GW |  | yes
|  | R-SH_Att_ELC_HPN2 | Residential Electric Heat Pump - Air to Water - SH | RSDELC | RSDSH_Att | 1 | 1.1 | 1.2333 | 1.3333 | [8 empty] | 20 |  | 10.8653 | 9.8776 | 9.8776 | 8.8898 | 0.15 | [5 empty] | 1 |  | 2020 |  | R-SW_Att_SOL_HPN2 | Residential Electric Heat Pump - Air to Water - SH + WH + Solar | PJ | GW |  | yes
|  | R-SW_Att_ELC_HPN1 | Residential Electric Heat Pump - Air to Water - SH + WH | RSDELC | RSDSH_Att,RSDWH_Att | 1 | 1.1 | 1.2333 | 1.3333 |  |  |  |  | 0.7 | 0.77 | 0.86333 | 0.93333 | 20 |  | 11 | 10 | 10 | 9 | 0.15 | [5 empty] | 1 |  | 2020 |  | R-SH_Att_ELC_HPN3 | Residential Electric Heat Pump - Ground to Water - SH | PJ | GW |  | yes
|  | R-SW_Att_SOL_HPN2 | Residential Electric Heat Pump - Air to Water - SH + WH + Solar | RSDELC,RSDSOL | RSDSH_Att,RSDWH_Att | 1 | 1.11 | 1.19 | 1.19 |  |  |  |  | 0.7 | 0.777 | 0.833 | 0.833 | 20 |  | 13.2826 | 12.2298 | 11.8248 | 10.286 | 0.1696 |  | 50% |  |  | 5 | 1 |  | 2020 |  | R-HC_Att_ELC_HPN2 | Residential Electric Heat Pump - Ground to Water - SH + SC | PJ | GW |  | yes
|  | R-SH_Att_ELC_HPN3 | Residential Electric Heat Pump - Ground to Water - SH | RSDELC | RSDSH_Att | 1.1 | 1.1667 | 1.3333 | 1.5 | [8 empty] | 20 |  | 13.8286 | 12.8408 | 11.8531 | 10.8653 | 0.2 | [5 empty] | 1 |  | 2020 |  | R-SW_Att_GAS_HPN1 | Residential Gas Absorption Heat Pump - Air to Water - SH + WH | PJ | GW |  | yes
|  | R-HC_Att_ELC_HPN2 | Residential Electric Heat Pump - Ground to Water - SH + SC | RSDELC | RSDSH_Att,RSDSC_Att | 1.1 | 1.1667 | 1.3333 | 1.5 | 1.1 | 1.1667 | 1.3333 | 1.5 |  |  |  |  | 20 |  | 14 | 13 | 12 | 11 | 0.2 | [5 empty] | 1 |  | 2020 |  | R-SW_Att_GAS_HPN2 | Residential Gas Engine Heat Pump - Air to Water - SH + WH | PJ | GW |  | yes
|  | \I: Gas Heat Pumps | [31 empty] | R-SW_Att_GAS_HHPN1 | Residential Gas Hybrid Heat Pump - Air to Water - SH + WH | PJ | GW |  | yes
|  | R-SW_Att_GAS_HPN1 | Residential Gas Absorption Heat Pump - Air to Water - SH + WH | RSDGAS | RSDSH_Att,RSDWH_Att | 1 | 1.0741 | 1.2593 | 1.2593 |  |  |  |  | 0.7 | 0.75185 | 0.88148 | 0.88148 | 22 |  | 14.7568 | 13.8108 | 11.9189 | 11.9189 | 0.235 | [5 empty] | 1 |  | 2020 |  | R-SW_Att_HET_N1 | Residential District Heating Centralized - SH + WH | PJ | GW |  | yes
|  | R-SW_Att_GAS_HPN2 | Residential Gas Engine Heat Pump - Air to Water - SH + WH | RSDGAS | RSDSH_Att,RSDWH_Att | 1.1111 | 1.1481 | 1.1481 | 1.1852 |  |  |  |  | 0.77778 | 0.8037 | 0.8037 | 0.82963 | 15 |  | 44.9324 | 44.9324 | 44.9324 | 44.9324 | 0.235 | [5 empty] | 1 |  | 2020 |  | R-SW_Att_HET_N2 | Residential District Heating Decentralized - SH + WH | PJ | GW |  | yes
|  | *Hybrid Heat Pumps | [31 empty] | R-WH_Att_ELC_N1 | Residential Electric Water Heater | PJ | GW |  | yes
|  | R-SW_Att_GAS_HHPN1 | Residential Gas Hybrid Heat Pump - Air to Water - SH + WH | RSDELC,RSDGAS | RSDSH_Att,RSDWH_Att | 1 | 1.048 | 1.097 | 1.161 |  |  |  |  | 0.7 | 0.7336 | 0.7679 | 0.8127 | 20 |  | 14.2 | 13.2 | 13.2 | 12.2 | 0.308 |  |  |  | 30% | 5 | 1 |  | 2020 |  | R-WH_Att_SOL_N1 | Residential Solar Water Heater | PJ | GW |  | yes
|  | *District Heating | [31 empty] | R-SC_Att_ELC_N1 | Residential Electric Air Conditioning | PJ | GW |  | yes
|  | R-SW_Att_HET_N1 | Residential District Heating Centralized - SH + WH | RSDHET | RSDSH_Att,RSDWH_Att | 1 | 1 | 1 | 1 |  |  |  |  | 1 | 1 | 1 | 1 | 20 |  | 2.7222 | 2.7222 | 2.7222 | 2.7222 | 0.15 | [5 empty] | 1 |  | 2020
|  | R-SW_Att_HET_N2 | Residential District Heating Decentralized - SH + WH | RSDHET | RSDSH_Att,RSDWH_Att | 1 | 1 | 1 | 1 |  |  |  |  | 1 | 1 | 1 | 1 | 20 |  | 2.7222 | 2.7222 | 2.7222 | 2.7222 | 0.15 | [5 empty] | 1 |  | 2020
*Water Heat Only
|  | R-WH_Att_ELC_N1 | Residential Electric Water Heater | RSDELC | RSDWH_Att | [8 empty] | 1 | 1 | 1 | 1 | 20 |  | 4 | 4 | 4 | 4 | 0.05 | [5 empty] | 1 |  | 2020
|  | R-WH_Att_SOL_N1 | Residential Solar Water Heater | RSDSOL | RSDWH_Att | [8 empty] | 1 | 1 | 1 | 1 | 25 | 30 | 5.4 | 5.1 | 4.6 | 3.7 | 0.062 | [5 empty] | 1 |  | 2020
\I: Air Cooling Only
|  | R-SC_Att_ELC_N1 | Residential Electric Air Conditioning | RSDELC | RSDSC_Att |  |  |  |  | 1 | 1.0667 | 1.2333 | 1.3333 |  |  |  |  | 20 |  | 1.9787 | 1.8887 | 1.7088 | 1.6189 | 0.034 | [5 empty] | 1 |  | 2020
~FI_T
|  | TechName | *TechDesc | Comm-IN | Comm-OUT | CEFF~RSDSH_Att | CEFF~RSDSH_Att~2030 | CEFF~RSDSH_Att~2040 | CEFF~RSDSH_Att~2050 | CEFF~RSDSC_Att | CEFF~RSDSC_Att~2030 | CEFF~RSDSC_Att~2040 | CEFF~RSDSC_Att~2050 | CEFF~RSDWH_Att | CEFF~RSDWH_Att~2030 | CEFF~RSDWH_Att~2040 | CEFF~RSDWH_Att~2050 | Life | Life~2030 | INVCOST~2020 | INVCOST~2030 | INVCOST~2040 | INVCOST~2050 | FIXOM | VAROM | Share-I~UP~RSDSOL | Share-I~UP~RSDWOO | Share-I~UP~RSDGAS | Share-I~UP~0 | Cap2Act | AF | Start
|  | *Process code | Technology Description | Input commodity | Output commodity | Thermal efficiency |  |  |  | Cooling efficiency |  |  |  | Water Heating efficiency |  |  |  | Technical life |  | Capex | [5 empty] | maximum fuel share | maximum fuel share | maximum fuel share | I/E rule | Capacity to Activity Factor | Annual availability factor |  | ~FI_Process
|  | \I: Attached | [30 empty] | Sets | TechName | TechDesc | Tact | Tcap | PrimaryCG | Vintage
|  | \I: Units |  |  |  | % |  |  |  | % |  |  |  | % |  |  |  | years |  | k€/unit |  |  |  | k€/unit/yr | €/GJ | % | % | % |  | kUnit to PJ | % | year | *Process Set Membership | Technology Name | Technology Description | Activity Unit | Capacity Unit | Primary Commodity Group | Vintage Tracking
|  | R-SH_Det_KER_N1 | Residential Kerosene Heating Oil - New 1 SH | RSDKER | RSDSH_Det | 1 | 1 | 1 | 1 | [8 empty] | 20 |  | 6.6 | 6.6 | 6.6 | 6.6 | 0.27 | [5 empty] | 1 |  | 2020 | PRE | R-SH_Det_KER_N1 | Residential Kerosene Heating Oil - New 1 SH | PJ | GW |  | yes
|  | R-SW_Det_KER_N1 | Residential Kerosene Heating Oil - New 2 SH + WH | RSDKER | RSDSH_Det,RSDWH_Det | 1 | 1 | 1 | 1 |  |  |  |  | 0.7 | 0.7 | 0.7 | 0.7 | 20 |  | 7.1224 | 7.1224 | 7.1224 | 7.1224 | 0.27 | [5 empty] | 1 |  | 2020 |  | R-SW_Det_KER_N1 | Residential Kerosene Heating Oil - New 2 SH + WH | PJ | GW |  | yes
|  | R-SW_Det_KER_N2 | Residential Kerosene Heating Oil - New 3 SH+WH + Solar | RSDSOL,RSDKER | RSDSH_Det,RSDWH_Det | 1 | 1 | 1 | 1 |  |  |  |  | 0.7 | 0.7 | 0.7 | 0.7 | 20 |  | 10.3598 | 10.1008 | 9.6692 | 8.8922 | 0.2656 |  | 22% |  |  | 5 | 1 |  | 2020 |  | R-SW_Det_KER_N2 | Residential Kerosene Heating Oil - New 3 SH+WH + Solar | PJ | GW |  | yes
|  | R-SW_Det_KER_N3 | Residential Kerosene Heating Oil - New 3 SH+WH + Wood Stove | RSDWOO,RSDKER | RSDSH_Det,RSDWH_Det | 1 | 1.025 | 1.025 | 1.025 |  |  |  |  | 0.7 | 0.7175 | 0.7175 | 0.7175 | 20 |  | 11.5253 | 11.5253 | 12.1728 | 12.1728 | 0.2368 |  |  | 47% |  | 5 | 1 |  | 2020 |  | R-SW_Det_KER_N3 | Residential Kerosene Heating Oil - New 3 SH+WH + Wood Stove | PJ | GW
|  | R-SH_Det_GAS_N1 | Residential Natural Gas Heating - New 1 SH | RSDGAS | RSDSH_Det | 1 | 1 | 1 | 1 | [8 empty] | 20 |  | 4.281 | 4.281 | 4.281 | 4.281 | 0.235 | [5 empty] | 1 |  | 2020 |  | R-SH_Det_GAS_N1 | Residential Natural Gas Heating - New 1 SH | PJ | GW |  | yes
|  | R-SW_Det_GAS_N1 | Residential Natural Gas Heating - New 2 SH + WH | RSDGAS | RSDSH_Det,RSDWH_Det | 1 | 1 | 1 | 1 |  |  |  |  | 0.7 | 0.7 | 0.7 | 0.7 | 20 |  | 4.6198 | 4.6198 | 4.6198 | 4.6198 | 0.235 | [5 empty] | 1 |  | 2020 |  | R-SW_Det_GAS_N1 | Residential Natural Gas Heating - New 2 SH + WH | PJ | GW |  | yes
|  | R-SW_Det_GAS_N2 | Residential Natural Gas Heating - New 3 SH + WH + Solar | RSDSOL,RSDGAS | RSDSH_Det,RSDWH_Det | 1 | 1 | 1 | 1 |  |  |  |  | 0.7 | 0.7 | 0.7 | 0.7 | 20 |  | 8.6853 | 8.4081 | 7.9461 | 7.1145 | 0.2376 |  | 22% |  |  | 5 | 1 |  | 2020 |  | R-SW_Det_GAS_N2 | Residential Natural Gas Heating - New 3 SH + WH + Solar | PJ | GW |  | yes
|  | R-SW_Det_GAS_N3 | Residential Natural Gas Heating - New 4 SH + WH + Wood Stove | RSDWOO,RSDGAS | RSDSH_Det,RSDWH_Det | 1 | 1.025 | 1.025 | 1.025 |  |  |  |  | 0.7 | 0.7175 | 0.7175 | 0.7175 | 20 |  | 9.9326 | 9.9326 | 10.6256 | 10.6256 | 0.2088 |  |  | 47% |  | 5 | 1 |  | 2020 |  | R-SW_Det_GAS_N3 | Residential Natural Gas Heating - New 4 SH + WH + Wood Stove | PJ | GW |  | yes
|  | R-SH_Det_LPG_N1 | Residential Liquid Petroleum Gas- New 1 SH | RSDLPG | RSDSH_Det | 1 | 1 | 1 | 1 | [8 empty] | 20 |  | 4.281 | 4.281 | 4.281 | 4.281 | 0.235 | [5 empty] | 1 |  | 2020 |  | R-SH_Det_LPG_N1 | Residential Liquid Petroleum Gas- New 1 SH | PJ | GW |  | yes
|  | R-SW_Det_LPG_N1 | Residential Liquid Petroleum Gas- New 2 SH + WH | RSDLPG | RSDSH_Det,RSDWH_Det | 1 | 1 | 1 | 1 |  |  |  |  | 0.7 | 0.7 | 0.7 | 0.7 | 20 |  | 4.6198 | 4.6198 | 4.6198 | 4.6198 | 0.235 | [5 empty] | 1 |  | 2020 |  | R-SW_Det_LPG_N1 | Residential Liquid Petroleum Gas- New 2 SH + WH | PJ | GW |  | yes
|  | R-SH_Det_WOO_N1 | Residential Biomass Boiler - New 1 SH | RSDWOO | RSDSH_Det | 1 | 1 | 1 | 1 | [8 empty] | 20 |  | 8.0483 | 7.7914 | 7.3633 | 6.5927 | 0.026 | [5 empty] | 1 |  | 2020 |  | R-SH_Det_WOO_N1 | Residential Biomass Boiler - New 1 SH | PJ | GW |  | yes
|  | R-SW_Det_WOO_N1 | Residential Biomass Boiler - New 2 SH + WH | RSDWOO | RSDSH_Det,RSDWH_Det | 1 | 1 | 1 | 1 |  |  |  |  | 0.7 | 0.7 | 0.7 | 0.7 | 20 |  | 8.6853 | 8.4081 | 7.9461 | 7.1145 | 0.026 | [5 empty] | 1 |  | 2020 |  | R-SW_Det_WOO_N1 | Residential Biomass Boiler - New 2 SH + WH | PJ | GW |  | yes
|  | *R-H_Apt_HVO_N1 | Residential Hydrotreated vegetable oil - New 1 SH | RSDBDL | RSDSH_Det | 1 | 1 | 1 | 1 |  |  |  |  | 0.7 | 0.7 | 0.7 | 0.7 | 20 |  | 6.6 | 6.6 | 6.6 | 6.6 | 0.27 | [5 empty] | 1 |  | 2020 |  | *R-H_Apt_HVO_N1 | Residential Hydrotreated vegetable oil - New 1 SH | PJ | GW |  | yes
|  | *R-H_Apt_HVO_N2 | Residential Hydrotreated vegetable oil - New 1 SH + WH | RSDBDL | RSDSH_Det,RSDWH_Det | 1 | 1 | 1 | 1 |  |  |  |  | 0.7 | 0.7 | 0.7 | 0.7 | 20 |  | 7.1224 | 7.1224 | 7.1224 | 7.1224 | 0.27 | [5 empty] | 1 |  | 2020 |  | *R-H_Apt_HVO_N2 | Residential Hydrotreated vegetable oil - New 1 SH + WH | PJ | GW |  | yes
|  | \I: Electrical Non-Heat Pump | [31 empty] | R-SH_Det_ELC_N1 | Residential Electric Heater - New 1 SH | PJ | GW |  | yes
|  | R-SH_Det_ELC_N1 | Residential Electric Heater - New 1 SH | RSDELC | RSDSH_Det | 1 | 1 | 1 | 1 | [8 empty] | 30 |  | 4.281 | 4.281 | 4.281 | 4.281 | 0.05 | [5 empty] | 1 |  | 2020 |  | R-SH_Det_ELC_HPN1 | Residential Electric Heat Pump - Air to Air - SH | PJ | GW |  | yes
|  | \I: Electrical Heat Pumps | [31 empty] | R-HC_Det_ELC_HPN1 | Residential Electric Heat Pump - Air to Air - SH + SC | PJ | GW |  | yes
|  | R-SH_Det_ELC_HPN1 | Residential Electric Heat Pump - Air to Air - SH | RSDELC | RSDSH_Det | 1 | 1.0667 | 1.2333 | 1.3333 | [8 empty] | 20 |  | 2.3257 | 2.22 | 2.0086 | 1.9029 | 0.034 | [5 empty] | 1 |  | 2020 |  | R-SH_Det_ELC_HPN2 | Residential Electric Heat Pump - Air to Water - SH | PJ | GW |  | yes
|  | R-HC_Det_ELC_HPN1 | Residential Electric Heat Pump - Air to Air - SH + SC | RSDELC | RSDSH_Det,RSDSC_Det | 1 | 1.0667 | 1.2333 | 1.3333 | 1 | 1.0667 | 1.2333 | 1.3333 |  |  |  |  | 20 |  | 2.5098 | 2.3957 | 2.1676 | 2.0535 | 0.034 | [5 empty] | 1 |  | 2020 |  | R-SW_Det_ELC_HPN1 | Residential Electric Heat Pump - Air to Water - SH + WH | PJ | GW |  | yes
|  | R-SH_Det_ELC_HPN2 | Residential Electric Heat Pump - Air to Water - SH | RSDELC | RSDSH_Det | 1 | 1.1 | 1.2333 | 1.3333 | [8 empty] | 20 |  | 11.6286 | 10.5714 | 10.5714 | 9.5143 | 0.15 | [5 empty] | 1 |  | 2020 |  | R-SW_Det_SOL_HPN2 | Residential Electric Heat Pump - Air to Water - SH + WH + Solar | PJ | GW |  | yes
|  | R-SW_Det_ELC_HPN1 | Residential Electric Heat Pump - Air to Water - SH + WH | RSDELC | RSDSH_Det,RSDWH_Det | 1 | 1.1 | 1.2333 | 1.3333 |  |  |  |  | 0.7 | 0.77 | 0.86333 | 0.93333 | 20 |  | 12.549 | 11.4082 | 11.4082 | 10.2673 | 0.15 | [5 empty] | 1 |  | 2020 |  | R-SH_Det_ELC_HPN3 | Residential Electric Heat Pump - Ground to Water - SH | PJ | GW |  | yes
|  | R-SW_Det_SOL_HPN2 | Residential Electric Heat Pump - Air to Water - SH + WH + Solar | RSDELC,RSDSOL | RSDSH_Det,RSDWH_Det | 1 | 1.11 | 1.19 | 1.19 |  |  |  |  | 0.7 | 0.777 | 0.833 | 0.833 | 20 |  | 15.1531 | 13.9519 | 13.4899 | 11.7344 | 0.1696 |  | 50% |  |  | 5 | 1 |  | 2020 |  | R-HC_Det_ELC_HPN2 | Residential Electric Heat Pump - Ground to Water - SH + SC | PJ | GW |  | yes
|  | R-SH_Det_ELC_HPN3 | Residential Electric Heat Pump - Ground to Water - SH | RSDELC | RSDSH_Det | 1.1 | 1.1667 | 1.3333 | 1.5 | [8 empty] | 20 |  | 14.8 | 13.7429 | 12.6857 | 11.6286 | 0.2 | [5 empty] | 1 |  | 2020 |  | R-SW_Det_GAS_HPN1 | Residential Gas Absorption Heat Pump - Air to Water - SH + WH | PJ | GW |  | yes
|  | R-HC_Det_ELC_HPN2 | Residential Electric Heat Pump - Ground to Water - SH + SC | RSDELC | RSDSH_Det,RSDSC_Det | 1.1 | 1.1667 | 1.3333 | 1.5 | 1.1 | 1.1667 | 1.3333 | 1.5 |  |  |  |  | 20 |  | 15.9714 | 14.8306 | 13.6898 | 12.549 | 0.2 | [5 empty] | 1 |  | 2020 |  | R-SW_Det_GAS_HPN2 | Residential Gas Engine Heat Pump - Air to Water - SH + WH | PJ | GW |  | yes
|  | \I: Gas Heat Pumps | [31 empty] | R-SW_Det_GAS_HHPN1 | Residential Gas Hybrid Heat Pump - Air to Water - SH + WH | PJ | GW |  | yes
|  | R-SW_Det_GAS_HPN1 | Residential Gas Absorption Heat Pump - Air to Water - SH + WH | RSDGAS | RSDSH_Det,RSDWH_Det | 1 | 1.0741 | 1.2593 | 1.2593 |  |  |  |  | 0.7 | 0.75185 | 0.88148 | 0.88148 | 22 |  | 16.8347 | 15.7556 | 13.5973 | 13.5973 | 0.235 | [5 empty] | 1 |  | 2020 |  | R-SW_Det_HET_N1 | Residential District Heating Centralized - SH + WH | PJ | GW |  | yes
|  | R-SW_Det_GAS_HPN2 | Residential Gas Engine Heat Pump - Air to Water - SH + WH | RSDGAS | RSDSH_Det,RSDWH_Det | 1.1111 | 1.1481 | 1.1481 | 1.1852 |  |  |  |  | 0.77778 | 0.8037 | 0.8037 | 0.82963 | 15 |  | 51.2597 | 51.2597 | 51.2597 | 51.2597 | 0.235 | [5 empty] | 1 |  | 2020 |  | R-SW_Det_HET_N2 | Residential District Heating Decentralized - SH + WH | PJ | GW |  | yes
|  | *Hybrid Heat Pumps | [31 empty] | R-WH_Det_ELC_N1 | Residential Electric Water Heater | PJ | GW |  | yes
|  | R-SW_Det_GAS_HHPN1 | Residential Gas Hybrid Heat Pump - Air to Water - SH + WH | RSDELC,RSDGAS | RSDSH_Det,RSDWH_Det | 1 | 1.048 | 1.097 | 1.161 |  |  |  |  | 0.7 | 0.7336 | 0.7679 | 0.8127 | 20 |  | 16.1996 | 15.0588 | 15.0588 | 13.918 | 0.308 |  |  |  | 30% | 5 | 1 |  | 2020 |  | R-WH_Det_SOL_N1 | Residential Solar Water Heater | PJ | GW |  | yes
|  | *District Heating | [31 empty] | R-SC_Det_ELC_N1 | Residential Electric Air Conditioning | PJ | GW |  | yes
|  | R-SW_Det_HET_N1 | Residential District Heating Centralized - SH + WH | RSDHET | RSDSH_Det,RSDWH_Det | 1 | 1 | 1 | 1 |  |  |  |  | 1 | 1 | 1 | 1 | 20 |  | 3.1056 | 3.1056 | 3.1056 | 3.1056 | 0.15 | [5 empty] | 1 |  | 2020
|  | R-SW_Det_HET_N2 | Residential District Heating Decentralized - SH + WH | RSDHET | RSDSH_Det,RSDWH_Det | 1 | 1 | 1 | 1 |  |  |  |  | 1 | 1 | 1 | 1 | 20 |  | 2.7222 | 2.7222 | 2.7222 | 2.7222 | 0.15 | [5 empty] | 1 |  | 2020
*Water Heat Only
|  | R-WH_Det_ELC_N1 | Residential Electric Water Heater | RSDELC | RSDWH_Det | [8 empty] | 1 | 1 | 1 | 1 | 20 |  | 4.3022 | 4.3022 | 4.3022 | 4.3022 | 0.05 | [5 empty] | 1 |  | 2020
|  | R-WH_Det_SOL_N1 | Residential Solar Water Heater | RSDSOL | RSDWH_Det | [8 empty] | 1 | 1 | 1 | 1 | 25 | 30 | 5.808 | 5.4853 | 4.9476 | 3.9796 | 0.062 | [5 empty] | 1 |  | 2020
\I: Air Cooling Only
|  | R-SC_Det_ELC_N1 | Residential Electric Air Conditioning | RSDELC | RSDSC_Det |  |  |  |  | 1 | 1.0667 | 1.2333 | 1.3333 |  |  |  |  | 20 |  | 2.0204 | 1.9286 | 1.7449 | 1.6531 | 0.034 | [5 empty] | 1 |  | 2020
CSet | Region | CommName | CommDesc | Unit | LimType | PeakTS | Ctype
*Commodity Set Membership | Region Name | Commodity Name | Commodity Description | Unit | Sense of the Balance EQN. | Peak Monitoring | Electricity Indicator
ENV | IE,National | RSDCO2 | Residential heating heating technology - CO2 emission | kt/PJ
| IE,National | RSDCH4 | Residential heating heating technology - CH4 emission | kt/PJ
| IE,National | RSDN2O | Residential heating heating technology - NO2 emission | kt/PJ | [13 empty] | Cost Assumptions relative to JRC 30kW
| IE,National | RSDSO2N | Residential heating heating technology - SO2 emission | kt/PJ | [13 empty] | kW | Relative | Cost
| IE,National | RSDPM10 | Residential heating heating technology - Particle PM10 emission | kt/PJ | [13 empty] | 3 | 72.93% | 1888.8621
| IE,National | RSDPM25 | Residential heating heating technology - Particle PM2.5 emission | kt/PJ | [13 empty] | 5 | 79.1% | 2048.7202
[18 empty] | 8 | 85.08% | 2203.5124
[18 empty] | 10 | 86.87% | 2250
[11 empty] | Average Size of Building for working out Heating System Capacity | [6 empty] | 15 | 91.51% | 2370
[11 empty] | Avg (m2) | Archetype | SH (kW) | kW/m2 | Combi (kW) |  |  | 18 | 92.28% | 2390
[11 empty] | 111 | Total | 24 | 0.21622 | 30 |  |  | 20 | 93.44% | 2420
[11 empty] | 70 | Apt | 15 | 0.21429 | 18.75 |  |  | 24 | 94.59% | 2450
[11 empty] | 99 | Att | 20 | 0.20202 | 25 |  |  | 30 | 100% | 2590
[11 empty] | 150 | Det | 30 | 0.2 | 37.5 |  |  | 35 | 107.9% | 2795
Data: SEAI Database
Assumptions in Size based on JRC and m2
http://www.hevac.ie/v4/0940aa0c-5421-4a9b-840d-c9a2ae5d95bb/uploads/DomesticPricelist.pdf
https://www.gasworks.ie/gas-boiler-replacement-cost/
Comm-IN - commodity or commodities going into the process
Comm-OUT - commodity or commodities going out of the process
commodity RESHBDB is RESidential Heating from Boilers
to Detached, Attached or Apartments
commodity RESHXCD is RESidential Heating from heat eXchanger (district heating) in Centralized Deatched areas
YEAR - a year for which the parameters are specified
START - a year from which it can be invested in a technology
EFF - efficiency (output/input)
LIFE - technical lifetime
INVCOST - investment costs
FIXOM - Fixed O&M costs
VAROM - Variable O&M costs
CAP2ACT - coefficient which converts capacity to activity (MW to PJ)
AFA - annual availablity factor (maximum number of working hours per yera)
Note on AF7: Author: from TIMES-Starter
Note on O8: Author:
Note on AF18: Author: from TIMES-Starter
Note on AF25: Author: from TIMES-Starter
Note on K28: Author: Element Energy - Hybrid Heat Pump Study Final Report
Note on AF30: Author: from TIMES-Starter
Note on AF33: Author: from TIMES-Starter
Note on AF45: Author: from TIMES-Starter
Note on O46: Author:
Note on G51: Author: Assumptions made, no Oil-Solar in referenced database. Used Gas-Solar.
Note on AF62: Author: from TIMES-Starter
Note on AF70: Author: from TIMES-Starter
Note on K73: Author: Element Energy - Hybrid Heat Pump Study Final Report
Note on AF75: Author: from TIMES-Starter
Note on AF78: Author: from TIMES-Starter
Note on AF91: Author: from TIMES-Starter
Note on O92: Author:
Note on G97: Author: Assumptions made, no Oil-Solar in referenced database. Used Gas-Solar.
Note on AF108: Author: from TIMES-Starter
Note on AF116: Author: from TIMES-Starter
Note on K119: Author: Element Energy - Hybrid Heat Pump Study Final Report
Note on AF121: Author: from TIMES-Starter
Note on AF124: Author: from TIMES-Starter

## RSD_Cook+App
~FI_T
TechName | *TechDesc | Comm-IN | Comm-OUT | Life | CEFF-I | CEFF-I~2030 | CEFF-I~2040 | CEFF~RSD-SH~2050 | INVCOST~2020 | INVCOST~2030 | INVCOST~2040 | INVCOST~2050 | FIXOM | AF | Cap2Act | Start
*Process code | Technology Description | Input commodity | Output commodity | Technical life |  |  |  |  | Capex |  |  |  |  | Annual availability factor | Capacity to Activity Factor |  | Average Size |  | Average Cost
*Apartments |  |  |  | years |  |  |  |  | k€/unit |  |  |  | k€/unit/yr | % | kUnits to PJ | year | kW | Units/kW | €/unit
R-RSDRF_N1 | Residential Refrigeration - New | RSDELC | RSDRF | 15 | 0.8 | 0.8 | 0.82 | 0.85 | 0.432 | 0.432 | 0.432 | 0.432 |  |  | 1 | 2020 | 0.18 | 5.5556 | 432
R-RSDCK_ELC_N1 | Residential Cooking _ELC - New | RSDELC | RSDCK | 15 | 0.74 | 0.75 | 0.78 | 0.8 | 0.6125 | 0.6125 | 0.6125 | 0.6125 |  |  | 1 | 2020 | 3.5 | 0.28571 | 612.5
R-RSDCK_GAS_N1 | Residential Cooking _GAS - New | RSDGAS | RSDCK | 15 | 0.68 | 0.68 | 0.68 | 0.68 | 0.6125 | 0.6125 | 0.6125 | 0.6125 |  |  | 1 | 2020 | 3.5 | 0.28571 | 612.5
R-RSDCK_LPG_N1 | Residential Cooking _LPG - New | RSDLPG | RSDCK | 15 | 0.68 | 0.68 | 0.68 | 0.68 | 0.6125 | 0.6125 | 0.6125 | 0.6125 |  |  | 1 | 2020 | 3.5 | 0.28571 | 612.5
R-RSDCW_N1 | Residential Cloth Washing demand - New | RSDELC | RSDCW | 10 | 0.7 | 0.7 | 0.7 | 0.7 | 0.5522 | 0.5522 | 0.5522 | 0.5522 |  |  | 1 | 2020 | 2.2 | 0.45455 | 552.2
R-RSDCD_N1 | Residential Cloth Drying demand - New | RSDELC | RSDCD | 10 | 0.6 | 0.6 | 0.6 | 0.6 | 0.535 | 0.535 | 0.535 | 0.535 |  |  | 1 | 2020 | 2.5 | 0.4 | 535
R-RSDDW_N1 | Residential Dish Washing demand - New | RSDELC | RSDDW | 10 | 0.7 | 0.7 | 0.7 | 0.7 | 0.4202 | 0.4202 | 0.4202 | 0.4202 |  |  | 1 | 2020 | 2.2 | 0.45455 | 420.2
R-RSDOE_N1 | Residential ELC Appliances - New | RSDELC | RSDOE | 10 | 0.85 | 0.85 | 0.85 | 0.85 | 0.9 | 0.9 | 0.9 | 0.9 |  |  | 1 | 2020
R-RSDOA_N1 | Residential Other Applications - New | RSDELC | RSDOA | 10 | 0.85 | 0.85 | 0.85 | 0.85 | 0.9 | 0.9 | 0.9 | 0.9 |  |  | 1 | 2020 | Costs | https://www.ecotopten.de/
[17 empty] | Size | https://www.electricalsafetyfirst.org.uk/guidance/safety-around-the-home/home-appliances-ratings/
~FI_Process | [14 empty] | Use Ankita's Projections and Find Correlation between Appliance Usage and Occupancy Rate
Sets | TechName | TechDesc | Tact | Tcap | Tslvl | PrimaryCG | Vintage
PRE | R-RSDRF_N1 | Residential Refrigeration - New | PJ | 000units |  |  | NO
PRE | R-RSDCK_ELC_N1 | Residential Cooking - Electricity - New | PJ | 000units |  |  | NO
PRE | R-RSDCK_GAS_N1 | Residential Cooking - GAS - New | PJ | 000units |  |  | NO
PRE | R-RSDCK_LPG_N1 | Residential Cooking - LPG - New | PJ | 000units |  |  | NO
PRE | R-RSDCW_N1 | Residential Cloth Washing demand - New | PJ | 000units |  |  | NO
PRE | R-RSDCD_N1 | Residential Cloth Drying demand - New | PJ | 000units |  |  | NO
PRE | R-RSDDW_N1 | Residential Dish Washing demand - New | PJ | 000units |  |  | NO
PRE | R-RSDOE_N1 | Residential ELC Appliances - New | PJ | 000units |  |  | NO
PRE | R-RSDOA_N1 | Residential Other Applications - New | PJ | 000units |  |  | NO
[5 empty] | TechName | *TechDesc | Comm-IN | Comm-OUT | INVCOST~2020 | INVCOST~2030 | INVCOST~2040 | INVCOST~2050
[5 empty] | *Process code | Technology Description | Input commodity | Output commodity | Capex
[5 empty] | *Apartments |  |  |  | €/kW
[5 empty] | R-RSDRF_N1 | Residential Refrigeration - New | RSDELC | RSDRF | 2400 | 2400 | 2400 | 2400
[5 empty] | R-RSDCK_N1 | Residential Cooking - New | RSDELC | RSDCK | 175 | 175 | 175 | 175
[7 empty] | RSDGAS |  | 175 | 175 | 175 | 175
[7 empty] | RSDLPG |  | 175 | 175 | 175 | 175
[5 empty] | R-RSDCW_N1 | Residential Cloth Washing demand - New | RSDELC | RSDCW | 251 | 251 | 251 | 251
[5 empty] | R-RSDCD_N1 | Residential Cloth Drying demand - New | RSDELC | RSDCD | 214 | 214 | 214 | 214
[5 empty] | R-RSDDW_N1 | Residential Dish Washing demand - New | RSDELC | RSDDW | 191 | 191 | 191 | 191
[5 empty] | R-RSDOE_N1 | Residential ELC Appliances - New | RSDELC | RSDOE | 5000 | 5000 | 5000 | 5000
[5 empty] | R-RSDOA_N1 | Residential Other Applications - New | RSDELC | RSDOA | 5000 | 5000 | 5000 | 5000
Note on L15: Author: Used units/kW of a fridge just to have something
Note on R15: Author: currently handled through AFA applied in trans
Note on L35: Author: Assumed average 180W and used Topten data for Gernmany - https://www.ecotopten.de/grosse-haushaltsgeraete/kuehl-und-gefriergeraete?field_10410_tid%255B%255D=19698&field_10411_tid%255B%255D=19706

## RSD_Light+Pumps+Fans
~FI_T
TechName | *TechDesc | Comm-IN | Comm-OUT | Life | CEFF-I | CEFF-I~2030 | CEFF-I~2040 | CEFF~RSD-SH~2050 | INVCOST~2020 | INVCOST~2030 | INVCOST~2040 | INVCOST~2050 | FIXOM | AF | Cap2Act | Start
*Process code | Technology Description | Input commodity | Output commodity | Technical life |  |  |  |  | Capex |  |  |  |  | Annual availability factor | Capacity to Activity Factor
*Apartments |  |  |  | years |  |  |  |  | M€/kUnits |  |  |  | €/kW-y | % | kUnits to PJ | year
R-LT_Apt_N1 | Residential Lighting Apartment New | RSDELC | RSDLT_Apt | 10 | 0.4 | 0.4 | 0.4 | 0.4 | 0.011375 | 0.011375 | 0.011375 | 0.011375 |  |  | 1 | 2020 | Average 6.5W | Max 683lumens/watt = 100% | 6.5
R-PF_Apt_N1 | Residential Pumps & Fans Apartment New | RSDELC | RSDPF_Apt | 15 | 0.6 | 0.6 | 0.6 | 0.6 | 0.15 | 0.15 | 0.15 | 0.15 |  |  | 1 | 2020 | https://www.ecotopten.de/beleuchtung/led-lampen |  | 50
R-LT_Att_N1 | Residential Lighting Attached New | RSDELC | RSDLT_Att | 10 | 0.4 | 0.4 | 0.4 | 0.4 | 0.011375 | 0.011375 | 0.011375 | 0.011375 |  |  | 1 | 2020 | Average 50W pump |  | 6.5
R-PF_Att_N1 | Residential Pumps & Fans Attached New | RSDELC | RSDPF_Att | 15 | 0.6 | 0.6 | 0.6 | 0.6 | 0.15 | 0.15 | 0.15 | 0.15 |  |  | 1 | 2020 |  |  | 50
R-LT_Det_N1 | Residential Lighting Detached New | RSDELC | RSDLT_Det | 10 | 0.4 | 0.4 | 0.4 | 0.4 | 0.011375 | 0.011375 | 0.011375 | 0.011375 |  |  | 1 | 2020 |  |  | 6.5
R-PF_Det_N1 | Residential Pumps & Fans Detached New | RSDELC | RSDPF_Det | 15 | 0.6 | 0.6 | 0.6 | 0.6 | 0.15 | 0.15 | 0.15 | 0.15 |  |  | 1 | 2020 |  |  | 50
~FI_Process
Sets | TechName | TechDesc | Tact | Tcap | Tslvl | PrimaryCG
PRE | R-LT_Apt_N1 | Residential Lighting Apartment New | PJ | 000units
PRE | R-PF_Apt_N1 | Residential Pumps & Fans Apartment New | PJ | 000units
PRE | R-LT_Att_N1 | Residential Lighting Attached New | PJ | 000units
PRE | R-PF_Att_N1 | Residential Pumps & Fans Attached New | PJ | 000units
PRE | R-LT_Det_N1 | Residential Lighting Detached New | PJ | 000units
PRE | R-PF_Det_N1 | Residential Pumps & Fans Detached New | PJ | 000units
[7 empty] | TechName | *TechDesc | INVCOST~2020 | INVCOST~2030 | INVCOST~2040 | INVCOST~2050
[7 empty] | *Process code | Technology Description | Capex
[7 empty] | *Apartments |  | €/kW
[7 empty] | R-LT_Apt_N1 | Residential Lighting Apartment New | 1750 | 1750 | 1750 | 1750 |  |  |  | 11.375
[7 empty] | R-PF_Apt_N1 | Residential Pumps & Fans Apartment New | 3000 | 3000 | 3000 | 3000
[7 empty] | R-LT_Att_N1 | Residential Lighting Attached New | 1750 | 1750 | 1750 | 1750
[7 empty] | R-PF_Att_N1 | Residential Pumps & Fans Attached New | 3000 | 3000 | 3000 | 3000
[7 empty] | R-LT_Det_N1 | Residential Lighting Detached New | 1750 | 1750 | 1750 | 1750
[7 empty] | R-PF_Det_N1 | Residential Pumps & Fans Detached New | 3000 | 3000 | 3000 | 3000
Note on Q7: Author: From TIMES-Starter
Note on R11: Author: currently handled through AFA applied in trans

## EPA
US Regions | [5 empty] | START | LIFE |  |  |  | NCAP_COST-2017 | NCAP_COST-2020 | NCAP_COST-2025 | NCAP_COST-2030 | NCAP_COST-2040 | NCAP_COST-2050 |  |  |  | EFF-2017 | EFF-2020 | EFF-2025 | EFF-2030 | EFF-2040 | EFF-2050 |  | AFA | FIXOM
* EPA data on New Processes - Version v16.1.2demo
Original EPA sheet name: ProcessCharac
| TechName | *TechDesc | Comm-IN | Comm-OUT | Region | START | Life | NCAP_COST | NCAP_COST~2011 | NCAP_COST~2019 | NCAP_COST~2019 | NCAP_COST~2020 | NCAP_COST~2025 | NCAP_COST~2030 | NCAP_COST~2040 | NCAP_COST~2055 | EFF | EFF~2011 | EFF~2019 | EFF~2019 | EFF~2020 | EFF~2025 | EFF~2030 | EFF~2040 | EFF~2055 | Stock | AFA | FIXOM | NCAP_DRATE | VAROM | CAP2ACT | Share-I | BNDACT | NCAP_BND~UP~2010
| *Technology Name | Technology Description | Input Commodity | Output Commodity | Region | Technology Start Year | Lifetime of Process | Investment Cost | Investment Cost | Investment Cost | Investment Cost | Investment Cost | Investment Cost | Investment Cost | Investment Cost | Investment Cost | Efficiency | Efficiency | Efficiency | Efficiency | Efficiency | Efficiency | Efficiency | Efficiency | Efficiency | Existing Installed Capacity | Annual Availability Factor | Fixed O&M Cost | Technology-specific discount rate | Variable O&M Cost | Capacity to Activity Factor | Input Share | Extraction Bound, Renewable Availability Bound, Import/Export Bound and Process Output Bound | Bound on new capacity
| *Units | [6 empty] | 2005 $US M/PJ | 2005 $US M/PJ | 2005 $US M/PJ | 2005 $US M/PJ | 2005 $US M/PJ | 2005 $US M/PJ | 2005 $US M/PJ | 2005 $US M/PJ | 2005 $US M/PJ | PJ/PJ | PJ/PJ | PJ/PJ | PJ/PJ | PJ/PJ | PJ/PJ | PJ/PJ | PJ/PJ | PJ/PJ |  |  |  |  | 2005 $US M/PJ
| RSHEHPV1 | RSH.ELC.HEATPUMP.V1 | ELC | RSH | R1,R2,R3,R4,R5,R6,R7,R8,R9 | 2010 | 15 |  | 4.073 | 4.073 | 4.073 |  |  |  |  | 4.073 |  | 2.451 | 2.451 | 2.451 |  |  |  |  | 2.451 |  | 0.16 |  | 0.18 |  |  |  |  | 0
| RSHEHPV2 | RSH.ELC.HEATPUMP.V2 | ELC | RSH | R1,R2,R3,R4,R5,R6,R7,R8,R9 | 2010 | 15 |  | 4.2669 | 4.2669 | 4.2669 | 4.3962 |  | 4.7195 | 4.8488 | 4.8488 |  | 2.642 | 2.642 | 2.642 | 2.673 |  | 2.737 | 2.769 | 2.769 |  | 0.16 |  | 0.18 |  |  |  |  | 0
| RSHEHPV3 | RSH.ELC.HEATPUMP.V3 | ELC | RSH | R1,R2,R3,R4,R5,R6,R7,R8,R9 | 2010 | 15 |  | 5.8186 | 5.8186 | 5.8186 | 5.9479 |  | 6.1418 | 6.3358 | 6.3358 |  | 2.864 | 2.864 | 2.864 | 3.437 |  | 3.469 | 3.501 | 3.501 |  | 0.16 |  | 0.24 |  |  |  |  | 0
| RSHNFRV1 | RSH.NGA.FURNACE.V1 | RESNGA | RSH | R1,R2,R3,R4,R5,R6,R7,R8,R9 | 2010 | 15 |  | 3.5377 | 3.5377 | 3.5377 |  |  |  |  | 3.5377 |  | 0.8 | 0.8 | 0.8 |  |  |  |  | 0.8 |  | 0.16 |  | 0.18 |  |  |  |  | 0
| RSHNFRV3 | RSH.NGA.FURNACE.V3 | RESNGA | RSH | R1,R2,R3,R4,R5,R6,R7,R8,R9 | 2010 | 15 |  | 4.6548 | 4.6548 | 4.6548 |  |  | 4.7479 |  | 4.6548 |  | 0.9 | 0.9 | 0.9 |  |  | 0.92 |  | 0.9 |  | 0.16 |  | 0.18 |  |  |  |  | 0
| RSHNFRV4 | RSH.NGA.FURNACE.V4 | RESNGA | RSH | R1,R2,R3,R4,R5,R6,R7,R8,R9 | 2010 | 15 |  | 5.4927 | 5.4927 | 5.4927 |  |  |  |  | 5.4927 |  | 0.98 | 0.98 | 0.98 |  |  |  |  | 0.98 |  | 0.16 |  | 0.24 |  |  |  |  | 0
| RSHNRDV1 | RSH.NGA.RADIANT.V1 | RESNGA | RSH | R1,R2,R3,R4,R5,R6,R7,R8,R9 | 2010 | 20 |  | 8.2856 | 8.2856 | 8.2856 | 8.2856 |  |  |  | 8.2856 |  | 0.82 | 0.82 | 0.82 | 0.84 |  |  |  | 0.84 |  | 0.16 |  | 0.18 |  |  |  |  | 0
| RSHNRDV2 | RSH.NGA.RADIANT.V2 | RESNGA | RSH | R1,R2,R3,R4,R5,R6,R7,R8,R9 | 2010 | 20 |  | 9.4959 | 9.4959 | 9.4959 | 11.9164 |  |  |  | 11.9164 |  | 0.85 | 0.85 | 0.85 | 0.9 |  |  |  | 0.9 |  | 0.16 |  | 0.18 |  |  |  |  | 0
| RSHNRDV3 | RSH.NGA.RADIANT.V3 | RESNGA | RSH | R1,R2,R3,R4,R5,R6,R7,R8,R9 | 2010 | 20 |  | 12.987 | 12.987 | 12.987 |  |  |  |  | 12.987 |  | 0.96 | 0.96 | 0.96 |  |  |  |  | 0.96 |  | 0.16 |  | 0.24 |  |  |  |  | 0
| RSHKFRV1 | RSH.KER.FURNACE.V1 | RESKER | RSH | R1,R2,R3,R4,R5,R6,R7,R8,R9 | 2010 | 20 |  | 6.1444 | 6.1444 | 6.1444 |  |  |  |  | 6.1444 |  | 0.83 | 0.83 | 0.83 |  |  |  |  | 0.83 |  | 0.16 |  | 0.45 |  |  |  |  | 0
| RSHKFRV2 | RSH.KER.FURNACE.V2 | RESKER | RSH | R1,R2,R3,R4,R5,R6,R7,R8,R9 | 2010 | 20 |  | 7.2616 | 7.2616 | 7.2616 |  |  |  |  | 7.2616 |  | 0.85 | 0.85 | 0.85 |  |  |  |  | 0.85 |  | 0.16 |  | 0.45 |  |  |  |  | 0
| RSHKFRV3 | RSH.KER.FURNACE.V3 | RESKER | RSH | R1,R2,R3,R4,R5,R6,R7,R8,R9 | 2010 | 20 |  | 9.0769 | 9.0769 | 9.0769 |  |  |  |  | 9.0769 |  | 0.97 | 0.97 | 0.97 |  |  |  |  | 0.97 |  | 0.16 |  | 0.45 |  |  |  |  | 0
| RSHLFRV1 | RSH.LPG.FURNACE.V1 | RESLPG | RSH | R1,R2,R3,R4,R5,R6,R7,R8,R9 | 2010 | 20 |  | 3.5377 | 3.5377 | 3.5377 |  |  |  |  | 3.5377 |  | 0.8 | 0.8 | 0.8 |  |  |  |  | 0.8 |  | 0.16 |  | 0.45 |  |  |  |  | 0
| RSHLFRV3 | RSH.LPG.FURNACE.V3 | RESLPG | RSH | R1,R2,R3,R4,R5,R6,R7,R8,R9 | 2010 | 20 |  | 4.6548 | 4.6548 | 4.6548 |  |  | 4.7479 |  | 4.7479 |  | 0.9 | 0.9 | 0.9 |  |  | 0.92 |  | 0.92 |  | 0.16 |  | 0.45 |  |  |  |  | 0
| RSHLFRV4 | RSH.LPG.FURNACE.V4 | RESLPG | RSH | R1,R2,R3,R4,R5,R6,R7,R8,R9 | 2010 | 20 |  | 5.4927 | 5.4927 | 5.4927 |  |  |  |  | 5.4927 |  | 0.98 | 0.98 | 0.98 |  |  |  |  | 0.98 |  | 0.16 |  | 0.45 |  |  |  |  | 0
| RSHDFRV1 | RSH.DSL.FURNACE.V1 | RESDSL | RSH | R1,R2,R3,R4,R5,R6,R7,R8,R9 | 2010 | 20 |  | 6.1444 | 6.1444 | 6.1444 |  |  |  |  | 6.1444 |  | 0.83 | 0.83 | 0.83 |  |  |  |  | 0.83 |  | 0.16 |  | 0.45 |  |  |  |  | 0
| RSHDFRV2 | RSH.DSL.FURNACE.V2 | RESDSL | RSH | R1,R2,R3,R4,R5,R6,R7,R8,R9 | 2010 | 20 |  | 7.2616 | 7.2616 | 7.2616 |  |  |  |  | 7.2616 |  | 0.85 | 0.85 | 0.85 |  |  |  |  | 0.85 |  | 0.16 |  | 0.45 |  |  |  |  | 0
| RSHDFRV3 | RSH.DSL.FURNACE.V3 | RESDSL | RSH | R1,R2,R3,R4,R5,R6,R7,R8,R9 | 2010 | 20 |  | 9.0769 | 9.0769 | 9.0769 |  |  |  |  | 9.0769 |  | 0.97 | 0.97 | 0.97 |  |  |  |  | 0.97 |  | 0.16 |  | 0.45 |  |  |  |  | 0
| RSHDRDV1 | RSH.DSL.RADIANT.V1 | RESDSL | RSH | R1,R2,R3,R4,R5,R6,R7,R8,R9 | 2010 | 20 |  | 11.5078 | 11.5078 | 11.5078 |  |  |  |  | 11.5078 |  | 0.86 | 0.86 | 0.86 |  |  |  |  | 0.86 |  | 0.16 |  | 0.45 |  |  |  |  | 0
| RSHDRDV2 | RSH.DSL.RADIANT.V2 | RESDSL | RSH | R1,R2,R3,R4,R5,R6,R7,R8,R9 | 2010 | 20 |  | 13.7059 | 13.7059 | 13.7059 | 13.7059 |  |  |  | 13.7059 |  | 0.86 | 0.86 | 0.86 | 0.86 |  |  |  | 0.86 |  | 0.16 |  | 0.45 |  |  |  |  | 0
| RSHDRDV3 | RSH.DSL.RADIANT.V3 | RESDSL | RSH | R1,R2,R3,R4,R5,R6,R7,R8,R9 | 2010 | 20 |  | 17.391 | 17.391 | 17.391 |  |  |  |  | 17.391 |  | 0.91 | 0.91 | 0.91 |  |  |  |  | 0.91 |  | 0.16 |  | 0.45 |  |  |  |  | 0
| RSHWDHV1 | RSH.WDHEAT.V1 | RESBIO | RSH | R1,R2,R3,R4,R5,R6,R7,R8,R9 | 2010 | 20 |  | 8.7511 | 8.7511 | 8.7511 | 9.1235 |  | 9.4959 | 9.8683 | 9.8683 |  | 0.78 | 0.78 | 0.78 | 0.81 |  | 0.83 | 0.84 | 0.84 |  | 0.16 |  | 0.45 |  |  |  |  | 0
| RSHGHPV1 | RSH.ELC.GHP.V1 | ELC | RSH | R1,R2,R3,R4,R5,R6,R7,R8,R9 | 2010 | 15 |  | 16.1627 | 16.1627 | 16.1627 | 22.6277 |  | 22.6277 | 22.6277 | 22.6277 |  | 3.1 | 3.1 | 3.1 | 3.6 |  | 3.8 | 4 | 4 |  | 0.16 |  | 0.6 |  |  |  |  | 0
| RSHGHPV2 | RSH.ELC.GHP.V2 | ELC | RSH | R1,R2,R3,R4,R5,R6,R7,R8,R9 | 2010 | 15 |  | 30.3858 | 30.3858 | 30.3858 | 30.3858 |  | 30.3858 | 30.3858 | 30.3858 |  | 4.5 | 4.5 | 4.5 | 4.9 |  | 5.2 | 5.4 | 5.4 |  | 0.16 |  | 0.6 |  |  |  |  | 0
| RSHNHPV1 | RSH.NGA.HEATPUMP.V1 | RESNGA | RSH | R1,R2,R3,R4,R5,R6,R7,R8,R9 | 2010 | 15 |  | 16.9385 | 16.9385 | 16.9385 |  |  |  |  | 16.9385 |  | 1.3 | 1.3 | 1.3 |  |  |  |  | 1.3 |  | 0.16 |  | 0.18 |  |  |  |  | 0
| RSCRACV1 | RSC.ELC.RAC.V1 | ELC | RSC | R1,R2,R3,R4,R5,R6,R7,R8,R9 | 2010 | 10 |  | 3.5842 | 3.5842 | 3.5842 |  |  |  |  | 3.5842 |  | 2.87 | 2.87 | 2.87 |  |  |  |  | 2.87 |  | 0.15 |  | 0.6 |  |  |  |  | 0
| RSCRACV2 | RSC.ELC.RAC.V2 | ELC | RSC | R1,R2,R3,R4,R5,R6,R7,R8,R9 | 2010 | 10 |  | 3.7704 | 3.7704 | 3.7704 |  |  | 3.7704 |  | 3.7704 |  | 3.17 | 3.17 | 3.17 |  |  | 3.19 |  | 3.17 |  | 0.15 |  | 0.6 |  |  |  |  | 0
| RSCRACV3 | RSC.ELC.RAC.V3 | ELC | RSC | R1,R2,R3,R4,R5,R6,R7,R8,R9 | 2010 | 10 |  | 5.26 | 5.26 | 5.26 | 5.7255 |  | 6.0513 |  | 6.0513 |  | 3.37 | 3.37 | 3.37 | 3.49 |  | 3.78 |  | 3.78 |  | 0.15 |  | 0.6 |  |  |  |  | 0
| RSCCACV1 | RSC.ELC.CAC.V1 | ELC | RSC | R1,R2,R3,R4,R5,R6,R7,R8,R9 | 2010 | 15 |  | 5.4307 | 5.4307 | 5.4307 |  |  |  |  | 5.4307 |  | 3.81 | 3.81 | 3.81 |  |  |  |  | 3.81 |  | 0.15 |  | 0.18 |  |  |  |  | 0
| RSCCACV2 | RSC.ELC.CAC.V2 | ELC | RSC | R1,R2,R3,R4,R5,R6,R7,R8,R9 | 2010 | 15 |  | 5.9479 | 5.9479 | 5.9479 |  |  |  |  | 5.9479 |  | 4.25 | 4.25 | 4.25 |  |  |  |  | 4.25 |  | 0.15 |  | 0.18 |  |  |  |  | 0
| RSCCACV3 | RSC.ELC.CAC.V3 | ELC | RSC | R1,R2,R3,R4,R5,R6,R7,R8,R9 | 2010 | 15 |  | 13.1887 | 13.1887 | 13.1887 |  |  |  |  | 13.1887 |  | 7.03 | 7.03 | 7.03 |  |  |  |  | 7.03 |  | 0.15 |  | 0.18 |  |  |  |  | 0
| RSCEHPV1 | RSC.ELC.HEATPUMP.V1 | ELC | RSC | R1,R2,R3,R4,R5,R6,R7,R8,R9 | 2010 | 15 |  | 4.073 | 4.073 | 4.073 |  |  |  |  | 4.073 |  | 3.81 | 3.81 | 3.81 |  |  |  |  | 3.81 |  | 0.15 |  | 0.45 |  |  |  |  | 0
| RSCEHPV2 | RSC.ELC.HEATPUMP.V2 | ELC | RSC | R1,R2,R3,R4,R5,R6,R7,R8,R9 | 2010 | 15 |  | 4.2669 | 4.2669 | 4.2669 | 4.3962 |  | 4.7195 | 4.8488 | 4.8488 |  | 4.1 | 4.1 | 4.1 | 4.25 |  | 4.54 | 4.69 | 4.69 |  | 0.15 |  | 0.45 |  |  |  |  | 0
| RSCEHPV3 | RSC.ELC.HEATPUMP.V3 | ELC | RSC | R1,R2,R3,R4,R5,R6,R7,R8,R9 | 2010 | 15 |  | 5.8186 | 5.8186 | 5.8186 | 5.9479 |  | 6.1418 | 6.3358 | 6.3358 |  | 6.45 | 6.45 | 6.45 | 6.74 |  | 7.03 | 7.33 | 7.33 |  | 0.15 |  | 0.45 |  |  |  |  | 0
| RSCGHPV1 | RSC.ELC.GHP.V1 | ELC | RSC | R1,R2,R3,R4,R5,R6,R7,R8,R9 | 2010 | 15 |  | 16.1627 | 16.1627 | 16.1627 | 22.6277 |  | 22.6277 | 22.6277 | 22.6277 |  | 4.1606 | 4.1606 | 4.1606 | 5.0103 |  | 6.1529 | 7.0319 | 7.0319 |  | 0.15 |  | 0.6 |  |  |  |  | 0
| RSCGHPV2 | RSC.ELC.GHP.V2 | ELC | RSC | R1,R2,R3,R4,R5,R6,R7,R8,R9 | 2010 | 15 |  | 30.3858 | 30.3858 | 30.3858 | 30.3858 |  | 30.3858 | 30.3858 | 30.3858 |  | 8.2039 | 8.2039 | 8.2039 | 10.5479 |  | 12.3059 | 13.4779 | 13.4779 |  | 0.15 |  | 0.6 |  |  |  |  | 0
| RSCNHPV1 | RSC.NGA.HEATPUMP.V1 | RESNGA | RSC | R1,R2,R3,R4,R5,R6,R7,R8,R9 | 2010 | 15 |  | 16.9385 | 16.9385 | 16.9385 |  |  |  |  | 16.9385 |  | 0.7 | 0.7 | 0.7 |  |  |  |  | 0.7 |  | 0.15 |  | 0.18 |  |  |  |  | 0
| RWHNWHV1 | RWH.NGA.V1 | RESNGA | RWH | R1,R2,R3,R4,R5,R6,R7,R8,R9 | 2010 | 10 |  | 7.9209 | 7.9209 | 7.9209 |  |  |  |  | 7.9209 |  | 0.62 | 0.62 | 0.62 |  |  |  |  | 0.62 |  | 0.1 |  | 0.18 |  |  |  |  | 0
| RWHNWHV2 | RWH.NGA.V2 | RESNGA | RWH | R1,R2,R3,R4,R5,R6,R7,R8,R9 | 2010 | 10 |  | 10.443 | 10.443 | 10.443 |  |  |  |  | 10.443 |  | 0.67 | 0.67 | 0.67 |  |  |  |  | 0.67 |  | 0.1 |  | 0.18 |  |  |  |  | 0
| RWHNWHV3 | RWH.NGA.V3 | RESNGA | RWH | R1,R2,R3,R4,R5,R6,R7,R8,R9 | 2010 | 10 |  | 13.241 | 13.241 | 13.241 |  |  |  |  | 13.241 |  | 0.82 | 0.82 | 0.82 |  |  |  |  | 0.82 |  | 0.1 |  | 0.18 |  |  |  |  | 0
| RWHNWHV4 | RWH.NGA.V4 | RESNGA | RWH | R1,R2,R3,R4,R5,R6,R7,R8,R9 | 2010 | 10 |  | 21.7924 | 21.7924 | 21.7924 |  |  | 20.5708 | 20.1373 | 20.1373 |  | 0.85 | 0.85 | 0.85 |  |  | 0.85 | 0.85 | 0.85 |  | 0.1 |  | 0.18 |  |  |  |  | 0
| RWHEWHV1 | RWH.ELC.V1 | ELC | RWH | R1,R2,R3,R4,R5,R6,R7,R8,R9 | 2010 | 15 |  | 4.8471 | 4.8471 | 4.8471 |  |  |  |  | 4.8471 |  | 0.9 | 0.9 | 0.9 |  |  |  |  | 0.9 |  | 0.1 |  | 0.18 |  |  |  |  | 0
| RWHEWHV2 | RWH.ELC.V2 | ELC | RWH | R1,R2,R3,R4,R5,R6,R7,R8,R9 | 2010 | 15 |  | 5.0442 | 5.0442 | 5.0442 | 5.0442 |  |  |  | 5.0442 |  | 0.92 | 0.92 | 0.92 | 0.95 |  |  |  | 0.95 |  | 0.1 |  | 0.18 |  |  |  |  | 0
| RWHEWHV3 | RWH.ELC.V3 | ELC | RWH | R1,R2,R3,R4,R5,R6,R7,R8,R9 | 2010 | 15 |  | 5.7535 | 5.7535 | 5.7535 |  |  |  |  | 5.7535 |  | 0.96 | 0.96 | 0.96 |  |  |  |  | 0.96 |  | 0.1 |  | 0.18 |  |  |  |  | 0
| RWHEWHV4 | RWH.ELC.V4 | ELC | RWH | R1,R2,R3,R4,R5,R6,R7,R8,R9 | 2010 | 15 |  | 14.7384 | 14.7384 | 14.7384 |  |  | 14.7384 | 14.7384 | 14.7384 |  | 2.3 | 2.3 | 2.3 |  |  | 2.45 | 2.5 | 2.5 |  | 0.1 |  | 0.45 |  |  |  |  | 0
| RWHEWHV5 | RWH.ELC.V5 | ELC | RWH | R1,R2,R3,R4,R5,R6,R7,R8,R9 | 2010 | 15 |  | 17.1029 | 17.1029 | 17.1029 |  |  | 52.7668 | 46.8556 | 46.8556 |  | 2.75 | 2.75 | 2.75 |  |  | 3.6 | 3.6 | 3.6 |  | 0.1 |  | 0.45 |  |  |  |  | 0
| RWHDWHV1 | RWH.DSL.V1 | RESDSL | RWH | R1,R2,R3,R4,R5,R6,R7,R8,R9 | 2010 | 10 |  | 16.3542 | 16.3542 | 16.3542 |  |  |  |  | 16.3542 |  | 0.53 | 0.53 | 0.53 |  |  |  |  | 0.53 |  | 0.1 |  | 0.45 |  |  |  |  | 0
| RWHDWHV2 | RWH.DSL.V2 | RESDSL | RWH | R1,R2,R3,R4,R5,R6,R7,R8,R9 | 2010 | 10 |  | 17.6152 | 17.6152 | 17.6152 |  |  |  |  | 17.6152 |  | 0.62 | 0.62 | 0.62 |  |  |  |  | 0.62 |  | 0.1 |  | 0.45 |  |  |  |  | 0
| RWHDWHV3 | RWH.DSL.V3 | RESDSL | CWH | R1,R2,R3,R4,R5,R6,R7,R8,R9 | 2010 | 10 |  | 18.8762 | 18.8762 | 18.8762 |  |  |  |  | 18.8762 |  | 0.68 | 0.68 | 0.68 |  |  |  |  | 0.68 |  | 0.1 |  | 0.45 |  |  |  |  | 0
| RWHLWHV1 | RWH.LPG.V1 | RESLPG | RWH | R1,R2,R3,R4,R5,R6,R7,R8,R9 | 2010 | 10 |  | 7.9209 | 7.9209 | 7.9209 |  |  |  |  | 7.9209 |  | 0.62 | 0.62 | 0.62 |  |  |  |  | 0.62 |  | 0.1 |  | 0.45 |  |  |  |  | 0
| RWHLWHV2 | RWH.LPG.V2 | RESLPG | RWH | R1,R2,R3,R4,R5,R6,R7,R8,R9 | 2010 | 10 |  | 10.443 | 10.443 | 10.443 |  |  |  |  | 10.443 |  | 0.67 | 0.67 | 0.67 |  |  |  |  | 0.67 |  | 0.1 |  | 0.45 |  |  |  |  | 0
| RWHLWHV3 | RWH.LPG.V3 | RESLPG | RWH | R1,R2,R3,R4,R5,R6,R7,R8,R9 | 2010 | 10 |  | 13.241 | 13.241 | 13.241 | 20.5708 |  |  |  | 20.5708 |  | 0.82 | 0.82 | 0.82 | 0.85 |  |  |  | 0.85 |  | 0.1 |  | 0.6 |  |  |  |  | 0
| RWHLWHV4 | RWH.LPG.V4 | RESLPG | RWH | R1,R2,R3,R4,R5,R6,R7,R8,R9 | 2010 | 10 |  | 20.1373 | 20.1373 | 20.1373 |  |  |  |  | 20.1373 |  | 0.85 | 0.85 | 0.85 |  |  |  |  | 0.85 |  | 0.1 |  | 0.6 |  |  |  |  | 0
| RWHSWHV1 | RWH.SOL.V1 | SOL | RWH | R1,R2,R3,R4,R5,R6,R7,R8,R9 | 2010 | 10 |  | 61.7911 | 61.7911 | 61.7911 | 59.269 |  | 55.9588 |  | 55.9588 |  | 1 | 1 | 1 | 1 |  | 1 |  | 1 |  | 0.1 |  | 0.45 |  |  | 0.5 |  | 0
|  |  | ELC | RWH | R1,R2,R3,R4,R5,R6,R7,R8,R9 | [26 empty] | 0.5
| RRFTFV1 | RRF.ELC.TF.V1 | ELC | RRF | R1,R2,R3,R4,R5,R6,R7,R8,R9 | 2010 | 15 |  | 593.6957 | 593.6957 | 593.6957 |  |  |  |  | 593.6957 |  | 1.5093 | 1.5093 | 1.5093 |  |  |  |  | 1.5093 |  | 1 |  | 0.18 |  |  |  |  | 0
| RRFTFV2 | RRF.ELC.TF.V2 | ELC | RRF | R1,R2,R3,R4,R5,R6,R7,R8,R9 | 2010 | 15 |  | 731.3643 | 731.3643 | 731.3643 |  |  |  |  | 731.3643 |  | 1.6297 | 1.6297 | 1.6297 |  |  |  |  | 1.6297 |  | 1 |  | 0.18 |  |  |  |  | 0
| RRFTFV3 | RRF.ELC.TF.V3 | ELC | RRF | R1,R2,R3,R4,R5,R6,R7,R8,R9 | 2010 | 15 |  | 800.1986 | 800.1986 | 800.1986 |  |  |  |  | 800.1986 |  | 1.7558 | 1.7558 | 1.7558 |  |  |  |  | 1.7558 |  | 1 |  | 0.18 |  |  |  |  | 0
| RRFSFV1 | RRF.ELC.SF.V1 | ELC | RRF | R1,R2,R3,R4,R5,R6,R7,R8,R9 | 2010 | 15 |  | 1049.7229 | 1049.7229 | 1049.7229 |  |  |  |  | 1049.7229 |  | 0.96957 | 0.96957 | 0.96957 |  |  |  |  | 0.96957 |  | 1 |  | 0.18 |  |  |  |  | 0
| RRFSFV2 | RRF.ELC.SF.V2 | ELC | RRF | R1,R2,R3,R4,R5,R6,R7,R8,R9 | 2010 | 15 |  | 1230.4129 | 1230.4129 | 1230.4129 |  |  |  |  | 1230.4129 |  | 1.154 | 1.154 | 1.154 |  |  |  |  | 1.154 |  | 1 |  | 0.18 |  |  |  |  | 0
| RRFBFV1 | RRF.ELC.BF.V1 | ELC | RRF | R1,R2,R3,R4,R5,R6,R7,R8,R9 | 2010 | 15 |  | 886.2414 | 886.2414 | 886.2414 |  |  |  |  | 886.2414 |  | 1.165 | 1.165 | 1.165 |  |  |  |  | 1.165 |  | 1 |  | 0.18 |  |  |  |  | 0
| RRFBFV2 | RRF.ELC.BF.V2 | ELC | RRF | R1,R2,R3,R4,R5,R6,R7,R8,R9 | 2010 | 15 |  | 903.45 | 903.45 | 903.45 |  |  |  |  | 903.45 |  | 1.3321 | 1.3321 | 1.3321 |  |  |  |  | 1.3321 |  | 1 |  | 0.18 |  |  |  |  | 0
| RFZCV1 | RFZ.ELC.C.V1 | ELC | RFZ | R1,R2,R3,R4,R5,R6,R7,R8,R9 | 2010 | 15 |  | 408.7036 | 408.7036 | 408.7036 |  |  |  |  | 408.7036 |  | 1.6412 | 1.6412 | 1.6412 |  |  |  |  | 1.6412 |  | 1 |  | 0.18 |  |  |  |  | 0
| RFZCV2 | RFZ.ELC.C.V2 | ELC | RFZ | R1,R2,R3,R4,R5,R6,R7,R8,R9 | 2010 | 15 |  | 430.2143 | 430.2143 | 430.2143 |  |  |  |  | 430.2143 |  | 1.7244 | 1.7244 | 1.7244 |  |  |  |  | 1.7244 |  | 1 |  | 0.18 |  |  |  |  | 0
| RFZUV1 | RFZ.ELC.U.V1 | ELC | RFZ | R1,R2,R3,R4,R5,R6,R7,R8,R9 | 2010 | 15 |  | 610.9043 | 610.9043 | 610.9043 |  |  |  |  | 610.9043 |  | 1.027 | 1.027 | 1.027 |  |  |  |  | 1.027 |  | 1 |  | 0.18 |  |  |  |  | 0
| RFZUV2 | RFZ.ELC.U.V2 | ELC | RFZ | R1,R2,R3,R4,R5,R6,R7,R8,R9 | 2010 | 15 |  | 645.3214 | 645.3214 | 645.3214 |  |  |  |  | 645.3214 |  | 1.0791 | 1.0791 | 1.0791 |  |  |  |  | 1.0791 |  | 1 |  | 0.18 |  |  |  |  | 0
| RLTGINC | RLT.ELC.GSL.INC | ELC | RLT | R1,R2,R3,R4,R5,R6,R7,R8,R9 | 2010 | 1.1644 |  | 1.5542 | 1.5542 | 1.5542 |  |  |  |  | 1.5542 |  | 0.62788 | 0.62788 | 0.62788 |  |  |  |  | 0.62788 |  | 1 |  | 0.18 |  |  |  |  | 0
| RLTGCFL | RLT.ELC.GSL.CFL | ELC | RLT | R1,R2,R3,R4,R5,R6,R7,R8,R9 | 2010 | 13.6986 |  | 2.1177 | 2.1177 | 2.1177 | 2.0632 |  | 2.0087 | 1.9632 | 1.9632 |  | 2.131 | 2.131 | 2.131 | 2.1881 |  | 2.242 | 2.2991 | 2.2991 |  | 1 |  | 0.28 |  |  |  |  | 0
| RLTGLED | RLT.ELC.GSL.LED | ELC | RLT | R1,R2,R3,R4,R5,R6,R7,R8,R9 | 2010 | 34.2466 |  | 6.9622 | 6.9622 | 6.9622 | 3.5629 | 2.5358 | 2.1359 |  | 2.1359 |  | 2.9174 | 2.9174 | 2.9174 | 4.9786 | 5.6921 | 6.4056 |  | 6.4056 |  | 1 |  | 0.45 |  |  |  |  | 0
| RLTRINC | RLT.ELC.REF.INC. | ELC | RLT | R1,R2,R3,R4,R5,R6,R7,R8,R9 | 2010 | 1.1644 |  | 3.0085 | 3.0085 | 3.0085 | 2.9358 |  | 2.854 | 2.7812 | 2.7812 |  | 0.3076 | 0.3076 | 0.3076 | 0.31077 |  | 0.31394 | 0.31711 | 0.31711 |  | 1 |  | 0.18 |  |  |  |  | 0
| RLTRCFL | RLT.ELC.REF.CFL | ELC | RLT | R1,R2,R3,R4,R5,R6,R7,R8,R9 | 2010 | 10.9589 |  | 5.6625 | 5.6625 | 5.6625 | 5.517 |  | 5.3807 | 5.2444 | 5.2444 |  | 1.5221 | 1.5221 | 1.5221 | 1.5982 |  | 1.6775 | 1.7631 | 1.7631 |  | 1 |  | 0.28 |  |  |  |  | 0
| RLTRHAL | RLT.ELC.REF.HAL | ELC | RLT | R1,R2,R3,R4,R5,R6,R7,R8,R9 | 2010 | 4.1096 |  | 5.4443 | 5.4443 | 5.4443 | 5.3171 |  | 5.1807 | 5.0444 | 5.0444 |  | 0.39956 | 0.39956 | 0.39956 | 0.41859 |  | 0.44078 | 0.46298 | 0.46298 |  | 1 |  | 0.18 |  |  |  |  | 0
| RLTRLED | RLT.ELC.REF.LED | ELC | RLT | R1,R2,R3,R4,R5,R6,R7,R8,R9 | 2010 | 68.4932 |  | 18.7779 | 18.7779 | 18.7779 | 6.226 | 5.3353 | 4.4536 |  | 4.4536 |  | 2.6352 | 2.6352 | 2.6352 | 4.9786 | 5.708 | 6.4056 |  | 6.4056 |  | 1 |  | 0.45 |  |  |  |  | 0
| RLTLT8 | RLT.ELC.LFL.T8 | ELC | RLT | R1,R2,R3,R4,R5,R6,R7,R8,R9 | 2010 | 32.8767 |  | 2.3722 | 2.3722 | 2.3722 | 2.454 |  | 2.4086 | 2.3722 | 2.3722 |  | 2.3403 | 2.3403 | 2.3403 | 2.4418 |  | 2.464 | 2.464 | 2.464 |  | 1 |  | 0.18 |  |  |  |  | 0
| RLTLLED | RLT.ELC.LFL.LED | ELC | RLT | R1,R2,R3,R4,R5,R6,R7,R8,R9 | 2010 | 68.4932 |  | 54.5342 | 54.5342 | 54.5342 | 13.6335 |  | 10.9068 |  | 10.9068 |  | 3.3931 | 3.3931 | 3.3931 | 4.9786 |  | 4.9786 |  | 4.9786 |  | 1 |  | 0.45 |  |  |  |  | 0
| RLTEINC | RLT.ELC.EXT.INC | ELC | RLT | R1,R2,R3,R4,R5,R6,R7,R8,R9 | 2010 | 2.1466 |  | 3.3357 | 3.3357 | 3.3357 | 4.1264 |  | 4.0264 | 3.9174 | 3.9174 |  | 0.44491 | 0.44491 | 0.44491 | 0.36468 |  | 0.37736 | 0.39005 | 0.39005 |  | 1 |  | 0.18 |  |  |  |  | 0
| RLTECFL | RLT.ELC.EXT.CFL. | ELC | RLT | R1,R2,R3,R4,R5,R6,R7,R8,R9 | 2010 | 10.9589 |  | 5.6625 | 5.6625 | 5.6625 | 5.517 |  | 5.3807 | 5.2444 | 5.2444 |  | 1.5221 | 1.5221 | 1.5221 | 1.5982 |  | 1.6775 | 1.7631 | 1.7631 |  | 1 |  | 0.28 |  |  |  |  | 0
| RLTEHPS | RLT.ELC.EXT.HPS | ELC | RLT | R1,R2,R3,R4,R5,R6,R7,R8,R9 | 2010 | 32.8767 |  | 13.6335 | 13.6335 | 13.6335 | 9.089 |  |  |  | 9.089 |  | 2.9428 | 2.9428 | 2.9428 | 2.9428 |  |  |  | 2.9428 |  | 1 |  | 0.18 |  |  |  |  | 0
| RLTELED | RLT.ELC.EXT.LED | ELC | RLT | R1,R2,R3,R4,R5,R6,R7,R8,R9 | 2010 | 68.4932 |  | 22.5317 | 22.5317 | 22.5317 | 7.4712 | 6.4078 | 5.3353 |  | 5.3353 |  | 2.6352 | 2.6352 | 2.6352 | 4.9786 | 5.708 | 6.4056 |  | 6.4056 |  | 1 |  | 0.45 |  |  |  |  | 0
| ROTHCELC | ROTH.ELC.MISC | ELC | ROE | R1,R2,R3,R4,R5,R6,R7,R8,R9 | 2010 | 55 | 0 |  |  | 10 |  |  |  |  | 10 | 1 |  |  | 1 | [6 empty] | 1
| ROTHNGA | ROTH.NGA.MISC | RESNGA | ROG | R1,R2,R3,R4,R5,R6,R7,R8,R9 | 2010 | 55 | 0 |  |  | 5 |  |  |  |  | 5 | 1 |  |  | 1 | [6 empty] | 1
| ROTHLPG | ROTH.LPG.MISC | RESLPG | ROL | R1,R2,R3,R4,R5,R6,R7,R8,R9 | 2010 | 55 | 0 |  |  | 5 |  |  |  |  | 5 | 1 |  |  | 1 | [6 empty] | 1
Note on C4: With this character *, this column is ignored from VEDA.
Note on AG4: This attribute is used to represents Combined Heat and Power Technologies By defautt is defined like fixed share FX If you want upper or lower add ~UP ~LO
Note on AH4: This attribute is used to assign a production limit. By defautt is defined like fixed share UP If you want fix or lower add ~FX ~LO
Note on C6: With this character *, this column is ignored from VEDA.
Note on AG6: This attribute is used to represents Combined Heat and Power Technologies By defautt is defined like fixed share FX If you want upper or lower add ~UP ~LO
Note on AH6: This attribute is used to assign a production limit. By defautt is defined like fixed share UP If you want fix or lower add ~FX ~LO
Note on L88: Author: Proxy data
Note on U88: Author: Moved from Col-S
Note on AB88: Author: Moved from Col-S
• Parameter MATCH/VLookup in Rows 1 • VT attributes in row-6
• VT parameter descriptions in row-7 • Units in row-8 • Data in row-9
Note that some columns may be hidden if not used for Starter

## JRC_Data
Heating/Cooling technology database | [27 empty] | 100 | [24 empty] | price indexes |  | EE | CE | SE
Regions: Northern Europe, NE | [52 empty] | Source: Eurostat |  | 0.3783 | 2.7235 | 2.6434
Data: JRC https://publications.europa.eu/en/publication-detail/-/publication/0214a302-dfb9-11e7-9749-01aa75ed71a1/language-en | C |  | C | D | E | F | G | C | D | E | F | G | C | D | E | F | G | C | D | E | F | G | C | D | E | F | G | C | D | E | F | G | C | D | E | F | G | C | D | E | F | G | C | D | E | F | G | C | D | E | F | G | C | D | E | F | G | C | D | E | F | G | C | D | E | F | G | C | D | E | F | G
Sheet Name | Name of technology (in spreadsheet) | Name of technology (harmonised) | C: Heat production capacity for one unit (kW); C: Electricity generation capacity for one unit (kW); C: Expected share of space heating demand (%); C: Expected share of space cooling demand (%); C: Expected share of hot tap water demand (%); C: Total efficiency, annual average (%); C: Total efficiency heating mode, annual average (%); C: Electricity efficiency, annual average, net (%); C: Electricity consumption (kWh/year); C: Technical lifetime (years); Source: Eurostat C: CAPEX (€/unit); 2.6434 C: Additional specific investment (€/unit); 2.6434 C: Fixed O&M (€/unit/year); 2.6434 C: Variable O&M (€/GJ) | Comments | CAPEX (€/kW) |  |  |  |  | Additional specific investment (€/kW) |  |  |  |  | Fixed O&M (€/kW/year)
|  |  | 2015 | 2020 | 2030 | 2040 | 2050 | 2015 | 2020 | 2030 | 2040 | 2050 | 2015 | 2020 | 2030 | 2040 | 2050 | 2015 | 2020 | 2030 | 2040 | 2050 | 2015 | 2020 | 2030 | 2040 | 2050 | 2015 | 2020 | 2030 | 2040 | 2050 | 2015 | 2020 | 2030 | 2040 | 2050 | 2015 | 2020 | 2030 | 2040 | 2050 | 2015 | 2020 | 2030 | 2040 | 2050 | 2015 | 2020 | 2030 | 2040 | 2050 | 2015 | 2020 | 2030 | 2040 | 2050 | 2015 | 2020 | 2030 | 2040 | 2050 | 2015 | 2020 | 2030 | 2040 | 2050 | 2015 | 2020 | 2030 | 2040 | 2050 |  | 2015 | 2020 | 2030 | 2040 | 2050 | 2015 | 2020 | 2030 | 2040 | 2050 | 2015 | 2020 | 2030 | 2040 | 2050
HOB |  |  | C: 0; D: 0; E: 0; F: 0; G: 0; C: 0; D: 0; E: 0; F: 0; G: 0; C: 0; D: 0; E: 0; F: 0; G: 0
HOB-oil_DK | HOB-oil (bio oil in the notes) | HOB-oil | 15-30 | 15-30 | 15-30 | 15-30 | 15-30 | [5 empty] | 100 | 100 | 100 | 100 | 100 | [5 empty] | 100 | 100 | 100 | 100 | 100 | 1 | 1 | 1 | 1 | 1 | 0 | 0 | 0 | 0 | 0 | 0 | 0 | 0 | 0 | 0 | [5 empty] | 20 | 20 | 20 | 20 | 20 | 6600 | 6600 | 6600 | 6600 | 6600 | 0 | 0 | 0 | 0 | 0 | 270 | 270 | 270 | 270 | 270 | 0 | 0 | 0 | 0 | 0 |  | 293.3333 | 293.3333 | 293.3333 | 293.3333 | 293.3333 | 0 | 0 | 0 | 0 | 0 | 12 | 12 | 12 | 12 | 12
HOB-oil_DK_large | HOB-oil | HOB oil_large | 400 | 400 | 400 | 400 | 400 | [5 empty] | 100 | 100 | 100 | 100 | 100 | [5 empty] | 100 | 100 | 100 | 100 | 100 | 0.96 | 0.96 | 0.96 | 0.96 | 0.96 | 0 | 0 | 0 | 0 | 0 | 0 | 0 | 0 | 0 | 0 | [5 empty] | 20 | 20 | 20 | 20 | 20 | 32000 | 32000 | 32000 | 32000 | 32000 | 0 | 0 | 0 | 0 | 0 | 500 | 500 | 500 | 500 | 500 | 0 | 0 | 0 | 0 | 0 |  | 80 | 80 | 80 | 80 | 80 | 0 | 0 | 0 | 0 | 0 | 1.25 | 1.25 | 1.25 | 1.25 | 1.25
HOB-gas_DK | HOB-gas | HOB-gas | 5-20 | 3-20 | 2-20 | 2-20 | 1-20 | [5 empty] | 100 | 100 | 100 | 100 | 100 | [5 empty] | 100 | 100 | 100 | 100 | 100 | 1.02 | 1.02 | 1.02 | 1.02 | 1.02 | 0 | 0 | 0 | 0 | 0 | 0 | 0 | 0 | 0 | 0 | 80-200 | 40-120 | 20-80 | ? | ? | 22 | 22 | 22 | 22 | 22 | 4000 | 4000 | 4000 | 4000 | 4000 | 2000 | 2000 | 2000 | 2000 | 2000 | 235 | 235 | 235 | 235 | 235 | [5 empty] | Add. INV: installation of gas network | 320 | 347.8261 | 363.6364 | 363.6364 | 380.9524 | 160 | 173.913 | 181.8182 | 181.8182 | 190.4762 | 18.8 | 20.4348 | 21.3636 | 21.3636 | 22.381
HOB-gas_DK_large | HOB-gas, large | HOB-gas_large | 20-750 | 20-750 | 20-750 | 20-750 | 20-750 | [5 empty] | 100 | 100 | 100 | 100 | 100 | [5 empty] | 100 | 100 | 100 | 100 | 100 | 1.02 | 1.02 | 1.02 | 1.02 | 1.02 | 0 | 0 | 0 | 0 | 0 | 0 | 0 | 0 | 0 | 0 | 400 | 300 | 200 | 100 | 100 | 25 | 25 | 25 | 25 | 25 | 22500 | 20000 | 17500 | 17500 | 17500 | 2000 | 2000 | 2000 | 2000 | 2000 | 1540 | 1540 | 1540 | 1540 | 1540 | 2 | 2 | 2 | 2 | 2 | Add. INV: installation of gas network | 58.4416 | 51.9481 | 45.4545 | 45.4545 | 45.4545 | 5.1948 | 5.1948 | 5.1948 | 5.1948 | 5.1948 | 4 | 4 | 4 | 4 | 4
HOB-biomass_DK | HOB-biomass (automatic stoking), one-family, existing building | HOB-biomass | 6-20 | 5-20 | 4-20 | 4-20 | 4-20 | [5 empty] | 100 | 100 | 100 | 100 | 100 | [5 empty] | 100 | 100 | 100 | 100 | 100 | 0.8 | 0.87 | 0.91 | 0.95 | 0.95 | 0 | 0 | 0 | 0 | 0 | 0 | 0 | 0 | 0 | 0 | [5 empty] | 20 | 20 | 20 | 20 | 20 | 6750 | 6750 | 7500 | 7500 | 7500 | 1600 | 1600 | 1600 | 1600 | 1600 | 26 | 25 | 36 | 36 | 36 | 0 | 0 | 0 | 0 | 0 | Add. INV: Biomass storage et al. | 519.2308 | 540 | 625 | 625 | 625 | 123.0769 | 128 | 133.3333 | 133.3333 | 133.3333 | 2 | 2 | 3 | 3 | 3
HOB-biomass_DK_large | HOB-biomass (automatic stoking), apartment building, existing building | HOB-biomass_large | 100-1000 | 100-1000 | 100-1000 | 100-1000 | 100-1000 | [5 empty] | 100 | 100 | 100 | 100 | 100 | [5 empty] | 100 | 100 | 100 | 100 | 100 | 0.85 | 0.87 | 0.91 | 0.95 | 0.95 | 0 | 0 | 0 | 0 | 0 | 0 | 0 | 0 | 0 | 0 | [5 empty] | 20 | 20 | 20 | 20 | 20 | 93500 | 93500 | 93500 | 93500 | 93500 | 15000 | 15000 | 18500 | 18500 | 18500 | 31.5 | 31.5 | 35 | 40 | 40 | 0 | 0 | 0 | 0 | 0 | Add. INV: Biomass storage | 170 | 170 | 170 | 170 | 170 | 27.2727 | 27.2727 | 33.6364 | 33.6364 | 33.6364 | 6.3 | 6.3 | 7 | 8 | 8
HOB-wood_DK | HOB-wood (wood stove), existing and new one family house | HOB-wood | 3-12 | 2-12 | 1.5-9 | 1.5-6 | 1.5-6 | [5 empty] | 40 | 40 | 40 | 40 | 40 | [5 empty] | 0 | 0 | 0 | 0 | 0 | 0.65 | 0.7 | 0.75 | 0.75 | 0.75 | 0 | 0 | 0 | 0 | 0 | 0 | 0 | 0 | 0 | 0 | [5 empty] | 24 | 24 | 24 | 24 | 24 | 2600 | 2600 | 3500 | 3500 | 3500 | 1600 | 1600 | 1600 | 1600 | 1600 | 0.75 | 0.7 | 0.5 | 0.7 | 0.7 | 0 | 0 | 0 | 0 | 0 | Add. INV: Chimney and water tank | 346.6667 | 371.4286 | 666.6667 | 933.3333 | 933.3333 | 213.3333 | 228.5714 | 304.7619 | 426.6667 | 426.6667 | 0.1 | 0.1 | 0.1 | 0.2 | 0.2
|  | HOB-wood_with thermo circle | C: 0; D: 0; E: 0; F: 0; G: 0; C: 0; D: 0; E: 0; F: 0; G: 0; C: 0; D: 0; E: 0; F: 0; G: 0; Source: Eurostat C: 0; Source: Eurostat D: 0; 0.3783 E: 0; 2.7235 F: 0; 2.6434 G: 0; 2.6434 C: 0; 2.6434 D: 0; 2.6434 E: 0; 2.6434 F: 0; 2.6434 G: 0
HP |  |  | C: 0; D: 0; E: 0; F: 0; G: 0; C: 0; D: 0; E: 0; F: 0; G: 0; C: 0; D: 0; E: 0; F: 0; G: 0; Source: Eurostat C: 0; Source: Eurostat D: 0; 0.3783 E: 0; 2.7235 F: 0; 2.6434 G: 0; 2.6434 C: 0; 2.6434 D: 0; 2.6434 E: 0; 2.6434 F: 0; 2.6434 G: 0
HP-e-air-to-air_DK | HP-e-air-to-air_DK, one-family house, existing and new building | HP-e-air-to-air | 3-5 | 3-5 | 3-5 | 3-5 | 3-5 | [5 empty] | 60 | 60 | 60 | 60 | 60 | [5 empty] | 0 | 0 | 0 | 0 | 0 | 3 | 3.2 | 3.7 | 4 | 4 | 0 | 0 | 0 | 0 | 0 | 0 | 0 | 0 | 0 | 0 | [5 empty] | 20 | 20 | 20 | 20 | 20 | 2200 | 2100 | 1900 | 1800 | 1800 | 0 | 0 | 0 | 0 | 0 | 34 | 34 | 34 | 34 | 34 | 0 | 0 | 0 | 0 | 0 |  | 550 | 525 | 475 | 450 | 450 | 0 | 0 | 0 | 0 | 0 | 8.5 | 8.5 | 8.5 | 8.5 | 8.5
|  | HP-e-air-to-air_large | C: 63.7; D: 63.7; E: 63.7; F: 63.7; G: 63.7; C: 0; D: 0; E: 0; F: 0; G: 0; C: 0; D: 0; E: 0; F: 0; G: 0; C: 0; D: 0; E: 0; F: 0; G: 0; Source: Eurostat C: 27140.2; Source: Eurostat D: 25783.19; 0.3783 E: 23340.572; 2.7235 F: 22254.964; 2.6434 G: 22254.964; 2.6434 C: 0; 2.6434 D: 0; 2.6434 E: 0; 2.6434 F: 0; 2.6434 G: 0; 2.6434 C: 650 |  | 426.0628 | 404.7597 | 366.414 | 349.3715 | 349.3715 | 0 | 0 | 0 | 0 | 0 | 10.2041 | 0 | 0 | 0 | 0
HP-e-air-to-water_DK | HP-e-air-to-water, one-family house, existing building | HP-e-air-to-water | 10 | 10 | 10 | 10 | 10 | [5 empty] | 100 | 100 | 100 | 100 | 100 | [5 empty] | 100 | 100 | 100 | 100 | 100 | 3 | 3.3 | 3.7 | 4 | 4 | 0 | 0 | 0 | 0 | 0 | 0 | 0 | 0 | 0 | 0 | [5 empty] | 20 | 20 | 20 | 20 | 20 | 11000 | 10000 | 10000 | 9000 | 9000 | 0 | 0 | 0 | 0 | 0 | 150 | 150 | 150 | 150 | 150 | 0 | 0 | 0 | 0 | 0 | Storage cost NOT included | 1100 | 1000 | 1000 | 900 | 900 | 0 | 0 | 0 | 0 | 0 | 15 | 15 | 15 | 15 | 15
HP-e-air-to-water_DK_large | HP-e-air-to-water, apartment building, existing building | HP-e-air-to-water_large | 50-750 | 50-750 | 50-750 | 50-750 | 50-750 | [5 empty] | 100 | 100 | 100 | 100 | 100 | [5 empty] | 100 | 100 | 100 | 100 | 100 | 3 | 3.3 | 3.7 | 4 | 4 | 0 | 0 | 0 | 0 | 0 | 0 | 0 | 0 | 0 | 0 | [5 empty] | 20 | 20 | 20 | 20 | 20 | 320000 | 320000 | 280000 | 280000 | 280000 | 0 | 0 | 0 | 0 | 0 | 450 | 450 | 450 | 450 | 450 | 0 | 0 | 0 | 0 | 0 |  | 800 | 800 | 700 | 700 | 700 | [5 empty] | 1.125 | 1.125 | 1.125 | 1.125 | 1.125
HP-e-ground_DK | HP-e-ground, one-family house, existing building | Heat pump, ground source | 10 | 10 | 10 | 10 | 10 | [5 empty] | 100 | 100 | 100 | 100 | 100 | [5 empty] | 100 | 100 | 100 | 100 | 100 | 3.3 | 3.5 | 4 | 4.5 | 4.5 | 0 | 0 | 0 | 0 | 0 | 0 | 0 | 0 | 0 | 0 | [5 empty] | 20 | 20 | 20 | 20 | 20 | 14000 | 13000 | 12000 | 11000 | 11000 | 5000 | 5000 | 5000 | 5000 | 5000 | 200 | 200 | 200 | 200 | 200 | 0 | 0 | 0 | 0 | 0 | Additional INV: Vertical piping | 1400 | 1300 | 1200 | 1100 | 1100 | 500 | 500 | 500 | 500 | 500 | 20 | 20 | 20 | 20 | 20
HP-e-ground_DK_large | HP-e-ground, apartment building, existing building | Heat pump, ground source_large | 50-750 | 50-750 | 50-750 | 50-750 | 50-750 | [5 empty] | 100 | 100 | 100 | 100 | 100 | [5 empty] | 100 | 100 | 100 | 100 | 100 | 3.3 | 3.5 | 4 | 4.5 | 4.5 | 0 | 0 | 0 | 0 | 0 | 0 | 0 | 0 | 0 | 0 | [5 empty] | 20 | 20 | 20 | 20 | 20 | 360000 | 360000 | 320000 | 280000 | 280000 | 540 | 540 | 540 | 540 | 540 | 600 | 600 | 600 | 600 | 600 | 0 | 0 | 0 | 0 | 0 | Additional INV: Vertical piping | 900 | 900 | 800 | 700 | 700 | 1.35 | 1.35 | 1.35 | 1.35 | 1.35 | 1.5 | 1.5 | 1.5 | 1.5 | 1.5
HP-e-groundwater | Technology X | HP-e-groundwater | 15 | 15 | 15 | 15 | 15 | [5 empty] | 0 | 0 | 0 | 0 | 0 | [5 empty] | 0 | 0 | 0 | 0 | 0 | 0 | 0 | 0 | 0 | 0 | 0 | 0 | 0 | 0 | 0 | 0 | 0 | 0 | 0 | 0 | [5 empty] | 0 | 0 | 0 | 0 | 0 | 16350 | 16350 | 12262.5 | 12262.5 | 10627.5 | 9385 | 9385 | 9385 | 9385 | 9385 | 300 | 300 | 300 | 300 | 300 | 0 | 0 | 0 | 0 | 0 | Empty | 1090 | 1090 | 817.5 | 817.5 | 708.5 | 625.6667 | 625.6667 | 625.6667 | 625.6667 | 625.6667 | 20 | 20 | 20 | 20 | 20
|  | HP-e-groundwater_large | C: 290; D: 290; E: 290; F: 290; G: 290; C: 0; D: 0; E: 0; F: 0; G: 0; C: 0; D: 0; E: 0; F: 0; G: 0; C: 0; D: 0; E: 0; F: 0; G: 0; Source: Eurostat C: 87000; Source: Eurostat D: 87000; 0.3783 E: 65250; 2.7235 F: 65250; 2.6434 G: 56550; 2.6434 C: 18770; 2.6434 D: 18770; 2.6434 E: 18770; 2.6434 F: 18770; 2.6434 G: 18770; 2.6434 C: 300; 2.6434 D: 300; 2.6434 E: 300; 2.6434 F: 300; 2.6434 G: 300 |  | 300 | 300 | 225 | 225 | 195 | 64.7241 | 64.7241 | 64.7241 | 64.7241 | 64.7241 | 1.0345 | 1.0345 | 1.0345 | 1.0345 | 1.0345
HP-e-ventilation_DK | HP-e-ventilation, one-family house, new building | HP-e-ventilation | 2 | 2 | 2 | 2 | 2 | [5 empty] | 40 | 40 | 40 | 40 | 40 | [5 empty] | 0 | 0 | 0 | 0 | 0 | 3 | 3.1 | 3.4 | 3.5 | 3.5 | 0 | 0 | 0 | 0 | 0 | 0 | 0 | 0 | 0 | 0 | [5 empty] | 20 | 20 | 20 | 20 | 20 | 2000 | 1900 | 1800 | 1700 | 1700 | 0 | 0 | 0 | 0 | 0 | 150 | 150 | 150 | 150 | 150 | 0 | 0 | 0 | 0 | 0 |  | 1000 | 950 | 900 | 850 | 850 | 0 | 0 | 0 | 0 | 0 | 75 | 75 | 75 | 75 | 75
HP-e-ventilation_DK_large | HP-e-ventilation, apartment building, new building | HP-e-ventilation_large | 14-200 | 14-200 | 14-200 | 14-200 | 14-200 | [5 empty] | 40 | 40 | 40 | 40 | 40 | [5 empty] | 0 | 0 | 0 | 0 | 0 | 3 | 3.1 | 3.4 | 3.5 | 3.5 | 0 | 0 | 0 | 0 | 0 | 0 | 0 | 0 | 0 | 0 | [5 empty] | 20 | 20 | 20 | 20 | 20 | 85600 | 85600 | 74900 | 74900 | 74900 | 0 | 0 | 0 | 0 | 0 | 450 | 450 | 450 | 450 | 450 | 0 | 0 | 0 | 0 | 0 |  | 800 | 800 | 700 | 700 | 700 | [5 empty] | 4.2056 | 4.2056 | 4.2056 | 4.2056 | 4.2056
Centralized air-to-air HP | 2.9 HP-e-ventilation_PT | HP-e-ventilation | 3.6 | 3.6 | 3.6 | 3.6 | 3.6 | 2.5 | 2.5 | 2.5 | 2.5 | 2.5 | 100 | 100 | 100 | 100 | 100 | 100 | 100 | 100 | 100 | 100 | 0 | 0 | 0 | 0 | 0 | 0 | 0 | 0 | 0 | 0 | 3 | 3.1 | 3.4 | 3.5 | 3.5 | 3 | 3.1 | 3.4 | 3.5 | 3.5 | 0 | 0 | 0 | 0 | 0 | 20 | 20 | 20 | 20 | 20 | 1875 | 1781.25 | 1593.75 | 1500 | 1406.25 | 1500 | 1500 | 1500 | 1500 | 1500 | 294.44 | 294.44 | 294.44 | 294.44 | 294.44 | [6 empty] | 520.8333 | 494.7917 | 442.7083 | 416.6667 | 390.625 | 416.6667 | 416.6667 | 416.6667 | 416.6667 | 416.6667 | 81.7889 | 81.7889 | 81.7889 | 81.7889 | 81.7889
GHP |  |  | C: 0; D: 0; E: 0; F: 0; G: 0; C: 0; D: 0; E: 0; F: 0; G: 0; C: 0; D: 0; E: 0; F: 0; G: 0; Source: Eurostat C: 0; Source: Eurostat D: 0; 0.3783 E: 0; 2.7235 F: 0; 2.6434 G: 0; 2.6434 C: 0; 2.6434 D: 0; 2.6434 E: 0; 2.6434 F: 0; 2.6434 G: 0
GHP-a-airbrine-water_DK | GHP-a-air/brine-water, one-family house, existing and new building | GHP – direct-fired absorption heat pump air/brine to water | 18 | 30 | 30 | 30 | 30 | [5 empty] | 100 | 100 | 100 | 100 | 100 | [5 empty] | 100 | 100 | 100 | 100 | 100 | 1.35 | 1.45 | 1.7 | 1.7 | 1.7 | 0 | 0 | 0 | 0 | 0 | 0 | 0 | 0 | 0 | 0 | [5 empty] | 22 | 22 | 22 | 22 | 22 | 15600 | 14600 | 12600 | 12600 | 12600 | 6400 | 6400 | 6400 | 6400 | 6400 | 235 | 235 | 235 | 235 | 235 | [5 empty] | Used brine-to-water. Add. INV: installation of gas network | 866.6667 | 811.1111 | 700 | 700 | 700 | 355.5556 | 355.5556 | 355.5556 | 355.5556 | 355.5556 | 13.0556 | 13.0556 | 13.0556 | 13.0556 | 13.0556
GHP-a-airbrine-water_DK_large | GHP-a-air/brine-water, apartment building, existing and new building | GHP – absorption heat pump air/brine to water_large | 44 | 80 | 80 | 80 | 80 | [5 empty] | 100 | 100 | 100 | 100 | 100 | [5 empty] | 100 | 100 | 100 | 100 | 100 | 1.35 | 1.45 | 1.7 | 1.7 | 1.7 | 0 | 0 | 0 | 0 | 0 | 0 | 0 | 0 | 0 | 0 | [5 empty] | 22 | 22 | 22 | 22 | 22 | 33000 | 33000 | 32000 | 32000 | 32000 | 24600 | 24600 | 24600 | 24600 | 24600 | 235 | 235 | 235 | 235 | 235 | [5 empty] | Used brine-to-water. Add. INV: installation of gas network | 750 | 750 | 727.2727 | 727.2727 | 727.2727 | 559.0909 | 559.0909 | 559.0909 | 559.0909 | 559.0909 | 5.3409 | 5.3409 | 5.3409 | 5.3409 | 5.3409
GHP-eng-airbrine-water_DK | GHP-eng-air/brine-water, apartment building, new and existing building | GHP – gas engine driven heat pump air/brine to water | 20-80 | 20-80 | 20-80 | 20-80 | 20-80 | [5 empty] | 100 | 100 | 100 | 100 | 100 | [5 empty] | 100 | 100 | 100 | 100 | 100 | 1.5 | 1.55 | 1.55 | 1.6 | 1.6 | 0 | 0 | 0 | 0 | 0 | 0 | 0 | 0 | 0 | 0 | [5 empty] | 10-15 | 15-20 | 15-20 | 15-20 | 15-20 | 47500 | 47500 | 47500 | 47500 | 47500 | 1600 | 1600 | 1600 | 1600 | 1600 | 235 | 235 | 235 | 235 | 235 | [5 empty] | Available also Brine/water (not included here). Add. INV: installation of gas network | 950 | 950 | 950 | 950 | 950 | 32 | 32 | 32 | 32 | 32 | 4.7 | 4.7 | 4.7 | 4.7 | 4.7
GHP-ad-brine-water_DK | Gas adsorption heat pumps, one-family house, new and existing building | GHP – adsorption heat pump brine to water + Solar thermal collectors | 1.5-15 | 1.5-15 | 1.5-15 | 1.5-15 | 1.5-15 | [5 empty] | 100 | 100 | 100 | 100 | 100 | [5 empty] | 100 | 100 | 100 | 100 | 100 | 1.35 | 1.35 | 1.35 | 1.35 | 1.35 | 0 | 0 | 0 | 0 | 0 | 0 | 0 | 0 | 0 | 0 | [5 empty] | 20 | 20 | 20 | 20 | 20 | 14000 | 14000 | 14000 | 14000 | 14000 | 1600 | 1600 | 1600 | 1600 | 1600 | 235 | 235 | 235 | 235 | 235 | [5 empty] | Costs include the appliance, a hot-water tank, the solar collectors and the system control. Add. INV: installation of gas network. | 1696.9697 | 1696.9697 | 1696.9697 | 1696.9697 | 1696.9697 | 193.9394 | 193.9394 | 193.9394 | 193.9394 | 193.9394 | 28.4848 | 28.4848 | 28.4848 | 28.4848 | 28.4848
GHP-eng-groundwater | Technology X | GHP – gas engine groundwater | 0 | 0 | 0 | 0 | 0 | [5 empty] | 0 | 0 | 0 | 0 | 0 | [5 empty] | 0 | 0 | 0 | 0 | 0 | 0 | 0 | 0 | 0 | 0 | 0 | 0 | 0 | 0 | 0 | 0 | 0 | 0 | 0 | 0 | [5 empty] | 0 | 0 | 0 | 0 | 0 | 0 | 0 | 0 | 0 | 0 | 0 | 0 | 0 | 0 | 0 | 0 | 0 | 0 | 0 | 0 | 0 | 0 | 0 | 0 | 0
CHP |  |  | C: 0; D: 0; E: 0; F: 0; G: 0; C: 0; D: 0; E: 0; F: 0; G: 0; C: 0; D: 0; E: 0; F: 0; G: 0; 2.6434 C: 0; 2.6434 D: 0; 2.6434 E: 0; 2.6434 F: 0; 2.6434 G: 0
CHP-eng-micro-turbine | Technology X | CHP engines – micro turbine | 30 | 30 | 30 | 30 | 30 | [5 empty] | 0 | 0 | 0 | 0 | 0 | [5 empty] | 0 | 0 | 0 | 0 | 0 | 90% | 90% | 90% | 90% | 90% | 0 | 0 | 0 | 0 | 0 | 26% | 26% | 26% | 26% | 26% | [5 empty] | 0 | 0 | 0 | 0 | 0 | 103980 | 103980 | 77985 | 77985 | 62388 | 0 | 0 | 0 | 0 | 0 | 310 | 0 | 0 | 0 | 0 | 0 | 0 | 0 | 0 | 0 | Empty | 3466 | 3466 | 2599.5 | 2599.5 | 2079.6 | 0 | 0 | 0 | 0 | 0 | 10.3333 | 0 | 0 | 0 | 0
|  | CHP engines – micro turbine_large | C: 200; D: 200; E: 200; F: 200; G: 200; C: 90%; D: 90%; E: 90%; F: 90%; G: 90%; C: 0; D: 0; E: 0; F: 0; G: 0; C: 33%; D: 33%; E: 33%; F: 33%; G: 33%; Source: Eurostat C: 275000; Source: Eurostat D: 275000; 0.3783 E: 206250; 2.7235 F: 206250; 2.6434 G: 165000; 2.6434 C: 0; 2.6434 D: 0; 2.6434 E: 0; 2.6434 F: 0; 2.6434 G: 0; 2.6434 C: 310 |  | 1375 | 1375 | 1031.25 | 1031.25 | 825 | [5 empty] | 1.55
CHP-eng-gas_DK | Micro CHP, gas engine, one-family house, existing building | CHP engines – internal combustion engine, natural gas | 3.2 | 3.2 | 3.2 | 0 | 0 | 1 | 1 | 1 | 0 | 0 | 60-80 | 60-85 | 60-85 | 0 | 0 | [5 empty] | 40-60 | 40-60 | 40-65 | 0 | 0 | 0.85 | 0.92 | 0.975 | 0 | 0 | 0.65 | 0.7 | 0.725 | 0 | 0 | 0.2 | 0.22 | 0.25 | 0 | 0 | [5 empty] | 10 | > 10 | > 10 | 0 | 0 | 15000 | 12000 | 10000 | 0 | 0 | 2500 | 2500 | 2500 | 0 | 0 | 0 | 0 | 0 | 0 | 0 | 1.1 | 1.1 | 1.1 | 0 | 0 | An auxiliary burner, boiler or electrical heating must supply remaining heat. Add. INV: auxiliary burner, boiler or electrical heating | 4687.5 | 3750 | 3125 | 0 | 0 | 781.25 | 781.25 | 781.25 |  |  | 0 | 0 | 0 | 0 | 0
CHP-eng-gas_DK_large | Micro CHP, gas engine, apartment building, existing building | CHP engines – internal combustion engine, natural gas_large | 25-300 | 25-300 | 25-300 | 0 | 0 | 10-180 | 12-200 | 15-220 | 0 | 0 | 70-85 | 70-85 | 70-85 | 0 | 0 | [5 empty] | 50-70 | 50-70 | 50-70 | 0 | 0 | 0.895 | 0.93 | 0.955 | 0 | 0 | 0.575 | 0.585 | 0.595 | 0 | 0 | 0.32 | 0.34 | 0.36 | 0 | 0 | [5 empty] | 10-15 | 10-15 | 10-15 | 0 | 0 | 72500 | 72500 | 72500 | 0 | 0 | 200 | 200 | 200 | 0 | 0 | 0 | 0 | 0 | 0 | 0 | 0.85 | 0.85 | 0.85 | 0 | 0 | An auxiliary burner, boiler or electrical heating must supply remaining heat. Add. INV: auxiliary burner, boiler or electrical heating | 446.1538 | 446.1538 | 446.1538 |  |  | 1.2308 | 1.2308 | 1.2308 |  |  | 0 | 0 | 0
CHP-eng-diesel | Technology X | CHP engines – internal combustion engine, diesel | 10 | 10 | 10 | 10 | 10 | [5 empty] | 0 | 0 | 0 | 0 | 0 | [5 empty] | 0 | 0 | 0 | 0 | 0 | 65% | 70% | 72.5% | 0 | 0 | 0 | 0 | 0 | 0 | 0 | 20% | 22% | 25% | 0 | 0 | [5 empty] | 0 | 0 | 0 | 0 | 0 | 21450 | 17160 | 14371.5 | 14371.5 | 14371.5 | 2550 | 2550 | 2550 | 2550 | 2550 | 310 | 0 | 0 | 0 | 0 | 0 | 0 | 0 | 0 | 0 | Empty | 2145 | 1716 | 1437.15 | 1437.15 | 1437.15 | 255 | 255 | 255 | 255 | 255 | 31 | 0 | 0 | 0 | 0
CHP-eng-stirling_DK | Micro/mini CHP, Stirling engine, one-family house, existing building | CHP engines – Stirling engine | 7-12 | 6-10 | 5-6 | 0 | 0 | 1 | 1 | 1 | 0 | 0 | 70-90 | 70-90 | 70-90 | 0 | 0 | [5 empty] | 50-70 | 50-70 | 50-70 | 0 | 0 | 0.895 | 0.94 | 0.985 | 0 | 0 | 0.775 | 0.8 | 0.825 | 0 | 0 | 0.12 | 0.14 | 0.16 | 0 | 0 | [5 empty] | 10 | > 10 | > 10 | 0 | 0 | 12000 | 7000 | 5000 | 0 | 0 | 2500 | 2500 | 2500 | 0 | 0 | 0 | 0 | 0 | 0 | 0 | 0.75 | 0.75 | 0.75 | 0 | 0 | Add. INV: auxiliary burner, boiler or electrical heating | 1263.1579 | 875 | 909.0909 |  |  | 263.1579 | 312.5 | 454.5455 |  |  | 0 | 0 | 0 | 0 | 0
CHP-eng-stirling_DK_large | Micro/mini CHP, Stirling engine, apartment building, existing and new building | CHP engines – Stirling engine_large | 15 | 14 | 13 | 0 | 0 | 7 | 7 | 7 | 0 | 0 | 70-90 | 70-90 | 70-90 | 0 | 0 | [5 empty] | 30-50 | 30-50 | 30-50 | 0 | 0 | 0.8 | 0.82 | 0.85 | 0 | 0 | 0.55 | 0.55 | 0.55 | 0 | 0 | 0.25 | 0.27 | 0.3 | 0 | 0 | [5 empty] | 10 | > 10 | > 10 | 0 | 0 | 20000 | 18000 | 15000 | 0 | 0 | 200 | 200 | 200 | 0 | 0 | 0 | 0 | 0 | 0 | 0 | 0.7 | 0.7 | 0.7 | 0 | 0 | Add. INV: auxiliary burner, boiler or electrical heating | 1333.3333 | 1200 | 1000 | 0 | 0 | 13.3333 | 13.3333 | 13.3333 | 0 | 0 | 0 | 0 | 0 | 0 | 0
CHP-fc-gas_DK | Micro CHP, natural gas fuel cell, one-family house, existing and new building | CHP fuel cells – natural gas fuel cell | 1.5 | 1.5 | 1.5 |  |  | 0.7-1.5 | 0.7-1.5 | 0.7-1.5 | 0 | 0 | 50-100 | 50-100 | 50-100 | 0 | 0 | [5 empty] | 30/40-100 | 30/40-100 | 30/40-100 | 0 | 0 | 0.875 | 0.475 | 0.985 | 0 | 0 | 0.55 | 0.525 | 0.525 | 0 | 0 | 0.375 | 0.45 | 0.475 | 0 | 0 | [5 empty] | >7 | >10 | >10 | 0 | 0 | 21000 | 18900 | 15750 | 0 | 0 | 2500 | 2500 | 2500 | 0 | 0 | 500 | 0 | 0 | 0 | 0 | 0 | 0 | 0 | 0 | 0 | Add. INV: auxiliary burner, boiler or electrical heating | 14000 | 12600 | 10500 | 0 | 0 | 1666.6667 | 1666.6667 | 1666.6667 | 0 | 0 | 333.3333 | 0 | 0 | 0 | 0
CHP-fc-hydrogen_DK | Micro CHP, bydrogen fuel cell, one-family house, existing and new building | CHP fuel cells – hydrogen fuel cell | 1.6 | 1.6 | 1.6 | 0 | 0 | 1.4 | 1.4 | 1.4 | 0 | 0 | 50-70 | 50-70 | 50-70 | 0 | 0 | [5 empty] | 50-70 | 50-70 | 50-70 | 0 | 0 | 0.875 | 0.94 | 0.985 | 0 | 0 | 0.4 | 0.44 | 0.45 | 0 | 0 | 0.475 | 0.505 | 0.545 | 0 | 0 | [5 empty] | 7 | > 10 | > 10 | 0 | 0 | 10500 | 9450 | 7875 | 0 | 0 | 2500 | 2500 | 2500 | 0 | 0 | 500 | 0 | 0 | 0 | 0 | 0 | 0 | 0 | 0 | 0 | Add. INV: auxiliary burner, boiler or electrical heating | 6562.5 | 5906.25 | 4921.875 | 0 | 0 | 1562.5 | 1562.5 | 1562.5 | 0 | 0 | 312.5 | 0 | 0 | 0 | 0
Other |  |  | C: 0; D: 0; E: 0; F: 0; G: 0; C: 0; D: 0; E: 0; F: 0; G: 0; C: 0; D: 0; E: 0; F: 0; G: 0
|  | Solar heating, hot tap water only | C: 0; D: 0; E: 0; F: 0; G: 0; C: 0; D: 0; E: 0; F: 0; G: 0; C: 0; D: 0; E: 0; F: 0; G: 0; Source: Eurostat C: 0; Source: Eurostat D: 0; 0.3783 E: 0; 2.7235 F: 0; 2.6434 G: 0
Solar_DK | Solar, one-family house, existing building | Solar heating and hot tap water | 4.2 | 4.2 | 4.2 | 4.2 | 4.2 | [5 empty] | 10 | 10 | 12 | 12 | 12 | [5 empty] | 65 | 65 | 70 | 70 | 70 | 0 | 0 | 0 | 0 | 0 | 0 | 0 | 0 | 0 | 0 | 0 | 0 | 0 | 0 | 0 | [5 empty] | 20 | 25 | 30 | 30 | 30 | 5400 | 5100 | 4600 | 3700 | 3700 | 0 | 0 | 0 | 0 | 0 | 62 | 62 | 62 | 62 | 62 | [6 empty] | 1285.7143 | 1214.2857 | 1095.2381 | 880.9524 | 880.9524 | 0 | 0 | 0 | 0 | 0 | 14.7619 | 14.7619 | 14.7619 | 14.7619 | 14.7619
Solar_DK_large | Solar, apartment building, existing building | Solar heating and hot tap water_large | 140 | 140 | 140 | 140 | 140 | [5 empty] | 10 | 10 | 12 | 12 | 12 | [5 empty] | 65 | 65 | 70 | 70 | 70 | 0 | 0 | 0 | 0 | 0 | 0 | 0 | 0 | 0 | 0 | 0 | 0 | 0 | 0 | 0 | [5 empty] | 20 | 25 | 30 | 30 | 30 | 90000 | 90000 | 90000 | 90000 | 90000 | 0 | 0 | 0 | 0 | 0 | 600 | 600 | 600 | 600 | 600 | [6 empty] | 642.8571 | 642.8571 | 642.8571 | 642.8571 | 642.8571 | 0 | 0 | 0 | 0 | 0 | 4.2857 | 4.2857 | 4.2857 | 4.2857 | 4.2857
|  | Electric_panel heater | C: 0; D: 0; E: 0; F: 0; G: 0; C: 0; D: 0; E: 0; F: 0; G: 0; C: 0; D: 0; E: 0; F: 0; G: 0; Source: Eurostat C: 0; Source: Eurostat D: 0; 0.3783 E: 0; 2.7235 F: 0; 2.6434 G: 0
Electri_DK | Electric heating, one-family house, new building | Electric_electric boiler | 5 | 5 | 5 | 5 | 5 | [5 empty] | 100 | 100 | 100 | 100 | 100 | [5 empty] | 100 | 100 | 100 | 100 | 100 | 1 | 1 | 1 | 1 | 1 | 0 | 0 | 0 | 0 | 0 | 0 | 0 | 0 | 0 | 0 | [5 empty] | 30 | 30 | 30 | 30 | 30 | 4000 | 4000 | 4000 | 4000 | 4000 | 0 | 0 | 0 | 0 | 0 | 50 | 50 | 50 | 50 | 50 | 0 | 0 | 0 | 0 | 0 | The price includes the complete system including room heaters and hot tap water preparation. | 800 | 800 | 800 | 800 | 800 | 0 | 0 | 0 | 0 | 0 | 10 | 10 | 10 | 10 | 10
Electri_DK_large | Electric heating, apartment building, new building | Electric_electric boiler_large | 400 | 400 | 400 | 400 | 400 | [5 empty] | 100 | 100 | 100 | 100 | 100 | [5 empty] | 100 | 100 | 100 | 100 | 100 | 0.95 | 0.95 | 0.95 | 0.95 | 0.95 | 0 | 0 | 0 | 0 | 0 | 0 | 0 | 0 | 0 | 0 | [5 empty] | 30 | 30 | 30 | 30 | 30 | 266000 | 266000 | 266000 | 266000 | 266000 | 0 | 0 | 0 | 0 | 0 | 4000 | 4000 | 4000 | 4000 | 4000 | 0 | 0 | 0 | 0 | 0 | The price includes the complete system including room heaters and hot tap water preparation. | 665 | 665 | 665 | 665 | 665 | 0 | 0 | 0 | 0 | 0 | 10 | 10 | 10 | 10 | 10
Storage | Technology X | Storage | 0 | 0 | 0 | 0 | 0 | [5 empty] | 0 | 0 | 0 | 0 | 0 | [5 empty] | 0 | 0 | 0 | 0 | 0 | 0 | 0 | 0 | 0 | 0 | 0 | 0 | 0 | 0 | 0 | 0 | 0 | 0 | 0 | 0 | [5 empty] | 0 | 0 | 0 | 0 | 0 | 0 | 0 | 0 | 0 | 0 | 0 | 0 | 0 | 0 | 0 | 0 | 0 | 0 | 0 | 0 | 0 | 0 | 0 | 0 | 0 | Empty
|  | Storage_large | C: 0; D: 0; E: 0; F: 0; G: 0; C: 0; D: 0; E: 0; F: 0; G: 0; C: 0; D: 0; E: 0; F: 0; G: 0; Source: Eurostat C: 0; Source: Eurostat D: 0; 0.3783 E: 0; 2.7235 F: 0; 2.6434 G: 0
Comb-HP-PV | Technology X |  | 0 | 0 | 0 | 0 | 0 | [5 empty] | 0 | 0 | 0 | 0 | 0 | [5 empty] | 0 | 0 | 0 | 0 | 0 | 0 | 0 | 0 | 0 | 0 | 0 | 0 | 0 | 0 | 0 | 0 | 0 | 0 | 0 | 0 | [5 empty] | 0 | 0 | 0 | 0 | 0 | 0 | 0 | 0 | 0 | 0 | 0 | 0 | 0 | 0 | 0 | 0 | 0 | 0 | 0 | 0 | 0 | 0 | 0 | 0 | 0 | Empty
Comb-HP-wood pellet boiler | Technology X |  | 0 | 0 | 0 | 0 | 0 | [5 empty] | 0 | 0 | 0 | 0 | 0 | [5 empty] | 0 | 0 | 0 | 0 | 0 | 0 | 0 | 0 | 0 | 0 | 0 | 0 | 0 | 0 | 0 | 0 | 0 | 0 | 0 | 0 | [5 empty] | 0 | 0 | 0 | 0 | 0 | 0 | 0 | 0 | 0 | 0 | 0 | 0 | 0 | 0 | 0 | 0 | 0 | 0 | 0 | 0 | 0 | 0 | 0 | 0 | 0 | Empty
Comb-Solar-wood pellet boiler | Technology X |  | 0 | 0 | 0 | 0 | 0 | [5 empty] | 0 | 0 | 0 | 0 | 0 | [5 empty] | 0 | 0 | 0 | 0 | 0 | 0 | 0 | 0 | 0 | 0 | 0 | 0 | 0 | 0 | 0 | 0 | 0 | 0 | 0 | 0 | [5 empty] | 0 | 0 | 0 | 0 | 0 | 0 | 0 | 0 | 0 | 0 | 0 | 0 | 0 | 0 | 0 | 0 | 0 | 0 | 0 | 0 | 0 | 0 | 0 | 0 | 0 | Empty
Comb-HP-storage | Technology X |  | 0 | 0 | 0 | 0 | 0 | [5 empty] | 0 | 0 | 0 | 0 | 0 | [5 empty] | 0 | 0 | 0 | 0 | 0 | 0 | 0 | 0 | 0 | 0 | 0 | 0 | 0 | 0 | 0 | 0 | 0 | 0 | 0 | 0 | [5 empty] | 0 | 0 | 0 | 0 | 0 | 0 | 0 | 0 | 0 | 0 | 0 | 0 | 0 | 0 | 0 | 0 | 0 | 0 | 0 | 0 | 0 | 0 | 0 | 0 | 0 | Empty
Comb-HP-air-water and ground so | Technology X |  | 0 | 0 | 0 | 0 | 0 | [5 empty] | 0 | 0 | 0 | 0 | 0 | [5 empty] | 0 | 0 | 0 | 0 | 0 | 0 | 0 | 0 | 0 | 0 | 0 | 0 | 0 | 0 | 0 | 0 | 0 | 0 | 0 | 0 | [5 empty] | 0 | 0 | 0 | 0 | 0 | 0 | 0 | 0 | 0 | 0 | 0 | 0 | 0 | 0 | 0 | 0 | 0 | 0 | 0 | 0 | 0 | 0 | 0 | 0 | 0 | Empty
Comb-HP-gas boiler | Technology X |  | 0 | 0 | 0 | 0 | 0 | [5 empty] | 0 | 0 | 0 | 0 | 0 | [5 empty] | 0 | 0 | 0 | 0 | 0 | 0 | 0 | 0 | 0 | 0 | 0 | 0 | 0 | 0 | 0 | 0 | 0 | 0 | 0 | 0 | [5 empty] | 0 | 0 | 0 | 0 | 0 | 0 | 0 | 0 | 0 | 0 | 0 | 0 | 0 | 0 | 0 | 0 | 0 | 0 | 0 | 0 | 0 | 0 | 0 | 0 | 0 | Empty
Comb-HP-elec.boiler | Technology X |  | 0 | 0 | 0 | 0 | 0 | [5 empty] | 0 | 0 | 0 | 0 | 0 | [5 empty] | 0 | 0 | 0 | 0 | 0 | 0 | 0 | 0 | 0 | 0 | 0 | 0 | 0 | 0 | 0 | 0 | 0 | 0 | 0 | 0 | [5 empty] | 0 | 0 | 0 | 0 | 0 | 0 | 0 | 0 | 0 | 0 | 0 | 0 | 0 | 0 | 0 | 0 | 0 | 0 | 0 | 0 | 0 | 0 | 0 | 0 | 0 | Empty
Comb-HP-solar | Technology X |  | 0 | 0 | 0 | 0 | 0 | [5 empty] | 0 | 0 | 0 | 0 | 0 | [5 empty] | 0 | 0 | 0 | 0 | 0 | 0 | 0 | 0 | 0 | 0 | 0 | 0 | 0 | 0 | 0 | 0 | 0 | 0 | 0 | 0 | [5 empty] | 0 | 0 | 0 | 0 | 0 | 0 | 0 | 0 | 0 | 0 | 0 | 0 | 0 | 0 | 0 | 0 | 0 | 0 | 0 | 0 | 0 | 0 | 0 | 0 | 0 | Empty
Pipe network_DK_conv. | DH network, conventional, existing building area |  | C: 0.85; D: 0.85; E: 0.85; F: 0.85; G: 0.85; C: 0; D: 0; E: 0; F: 0; G: 0; C: 0; D: 0; E: 0; F: 0; G: 0; C: 30-50; D: 30-50; E: 30-50; F: 30-50; G: 30-50; Source: Eurostat C: 18-22; Source: Eurostat D: 18-22; 0.3783 E: 18-22; 2.7235 F: 18-22; 2.6434 G: 18-22; 2.6434 C: 0; 2.6434 D: 0; 2.6434 E: 0; 2.6434 F: 0; 2.6434 G: 0; 2.6434 C: 250; 2.6434 D: 250; 2.6434 E: 250; 2.6434 F: 250; 2.6434 G: 250; 2.6434 C: 0; 2.6434 D: 0; 2.6434 E: 0; 2.6434 F: 0; 2.6434 G: 0
Pipe network_DK_low temp. | DH network, low temperature, existing building area |  | C: 0.855; D: 0.855; E: 0.855; F: 0.855; G: 0.855; C: 0; D: 0; E: 0; F: 0; G: 0; C: 0; D: 0; E: 0; F: 0; G: 0; C: 30-50; D: 30-50; E: 30-50; F: 30-50; G: 30-50; Source: Eurostat C: 135-155; Source: Eurostat D: 135-155; 0.3783 E: 135-155; 2.7235 F: 135-155; 2.6434 G: 135-155; 2.6434 C: 0; 2.6434 D: 0; 2.6434 E: 0; 2.6434 F: 0; 2.6434 G: 0; 2.6434 C: 1000-1200; 2.6434 D: 1000-1200; 2.6434 E: 1000-1200; 2.6434 F: 1000-1200; 2.6434 G: 1000-1200; 2.6434 C: 0; 2.6434 D: 0; 2.6434 E: 0; 2.6434 F: 0; 2.6434 G: 0
House installations_DK | District heating substation | DistrictH Substation | 10 | 10 | 10 | 10 | 10 | [5 empty] | 100 | 100 | 100 | 100 | 100 | [5 empty] | 100 | 100 | 100 | 100 | 100 | 0.98 | 0.98 | 0.98 | 0.98 | 0.98 | 0 | 0 | 0 | 0 | 0 | 0 | 0 | 0 | 0 | 0 | [5 empty] | 20 | 20 | 20 | 20 | 20 | 2500 | 2500 | 2500 | 2500 | 2500 | 3000 | 3000 | 3000 | 3000 | 3000 | 150 | 150 | 150 | 150 | 150 | 0 | 0 | 0 | 0 | 0 |  | 250 | 250 | 250 | 250 | 250 | 300 | 300 | 300 | 300 | 300 | 15 | 15 | 15 | 15 | 15
Energy savings | Technology X |  | 0 | 0 | 0 | 0 | 0 | [5 empty] | 0 | 0 | 0 | 0 | 0 | [5 empty] | 0 | 0 | 0 | 0 | 0 | 0 | 0 | 0 | 0 | 0 | 0 | 0 | 0 | 0 | 0 | 0 | 0 | 0 | 0 | 0 | [5 empty] | 0 | 0 | 0 | 0 | 0 | 0 | 0 | 0 | 0 | 0 | 0 | 0 | 0 | 0 | 0 | 0 | 0 | 0 | 0 | 0 | 0 | 0 | 0 | 0 | 0 | Empty
#REF!
Note on BW7: E4SMA: Average CAP taken
Note on BX7: E4SMA: Average CAP taken
Note on BY7: E4SMA: Average CAP taken
Note on BZ7: E4SMA: Average CAP taken
Note on CA7: E4SMA: Average CAP taken
Note on CB7: E4SMA: Average CAP taken
Note on CC7: E4SMA: Average CAP taken
Note on CD7: E4SMA: Average CAP taken
Note on CE7: E4SMA: Average CAP taken
Note on CF7: E4SMA: Average CAP taken
Note on CG7: E4SMA: Average CAP taken
Note on CH7: E4SMA: Average CAP taken
Note on CI7: E4SMA: Average CAP taken
Note on CJ7: E4SMA: Average CAP taken
Note on CK7: E4SMA: Average CAP taken
Note on BW9: E4SMA: Average CAP taken
Note on BX9: E4SMA: Average CAP taken
Note on BY9: E4SMA: Average CAP taken
Note on BZ9: E4SMA: Average CAP taken
Note on CA9: E4SMA: Average CAP taken
Note on CB9: E4SMA: Average CAP taken
Note on CC9: E4SMA: Average CAP taken
Note on CD9: E4SMA: Average CAP taken
Note on CE9: E4SMA: Average CAP taken
Note on CF9: E4SMA: Average CAP taken
Note on CG9: E4SMA: Average CAP taken
Note on CH9: E4SMA: Average CAP taken
Note on CI9: E4SMA: Average CAP taken
Note on CJ9: E4SMA: Average CAP taken
Note on CK9: E4SMA: Average CAP taken
Note on BW10: E4SMA: Average CAP taken
Note on BX10: E4SMA: Average CAP taken
Note on BY10: E4SMA: Average CAP taken
Note on BZ10: E4SMA: Average CAP taken
Note on CA10: E4SMA: Average CAP taken
Note on CB10: E4SMA: Average CAP taken
Note on CC10: E4SMA: Average CAP taken
Note on CD10: E4SMA: Average CAP taken
Note on CE10: E4SMA: Average CAP taken
Note on CF10: E4SMA: Average CAP taken
Note on CG10: E4SMA: Average CAP taken
Note on CH10: E4SMA: Average CAP taken
Note on CI10: E4SMA: Average CAP taken
Note on CJ10: E4SMA: Average CAP taken
Note on CK10: E4SMA: Average CAP taken
Note on BW11: E4SMA: Average CAP taken
Note on BX11: E4SMA: Average CAP taken
Note on BY11: E4SMA: Average CAP taken
Note on BZ11: E4SMA: Average CAP taken
Note on CA11: E4SMA: Average CAP taken
Note on CB11: E4SMA: Average CAP taken
Note on CC11: E4SMA: Average CAP taken
Note on CD11: E4SMA: Average CAP taken
Note on CE11: E4SMA: Average CAP taken
Note on CF11: E4SMA: Average CAP taken
Note on BW12: E4SMA: CAPEX already in €/kW
Note on BX12: E4SMA: CAPEX already in €/kW
Note on BY12: E4SMA: CAPEX already in €/kW
Note on BZ12: E4SMA: CAPEX already in €/kW
Note on CA12: E4SMA: CAPEX already in €/kW
Note on CB12: E4SMA: Average CAP taken
Note on CC12: E4SMA: Average CAP taken
Note on CD12: E4SMA: Average CAP taken
Note on CE12: E4SMA: Average CAP taken
Note on CF12: E4SMA: Average CAP taken
Note on N13: E4SMA: Average taken
Note on O13: E4SMA: Average taken
Note on P13: E4SMA: Average taken
Note on Q13: E4SMA: Average taken
Note on R13: E4SMA: Average taken
Note on BW13: E4SMA: Average CAP taken
Note on BX13: E4SMA: Average CAP taken
Note on BY13: E4SMA: Average CAP taken
Note on BZ13: E4SMA: Average CAP taken
Note on CA13: E4SMA: Average CAP taken
Note on CB13: E4SMA: Average CAP taken
Note on CC13: E4SMA: Average CAP taken
Note on CD13: E4SMA: Average CAP taken
Note on CE13: E4SMA: Average CAP taken
Note on CF13: E4SMA: Average CAP taken
Note on BW16: E4SMA: Average CAP taken
Note on BX16: E4SMA: Average CAP taken
Note on BY16: E4SMA: Average CAP taken
Note on BZ16: E4SMA: Average CAP taken
Note on CA16: E4SMA: Average CAP taken
Note on CG16: E4SMA: Average CAP taken
Note on CH16: E4SMA: Average CAP taken
Note on CI16: E4SMA: Average CAP taken
Note on CJ16: E4SMA: Average CAP taken
Note on CK16: E4SMA: Average CAP taken
Note on D17: E4SMA: from SE
Note on BB17: E4SMA: based on SE. Data missing
Note on BC17: E4SMA: based on SE. Data missing
Note on BD17: E4SMA: based on SE. Data missing
Note on BE17: E4SMA: based on SE. Data missing
Note on BF17: E4SMA: based on SE. Data missing
Note on BL17: E4SMA: based on SE. Data missing
Note on BW19: E4SMA: CAPEX already in €/kW
Note on BX19: E4SMA: CAPEX already in €/kW
Note on BY19: E4SMA: CAPEX already in €/kW
Note on BZ19: E4SMA: CAPEX already in €/kW
Note on CA19: E4SMA: CAPEX already in €/kW
Note on CG19: E4SMA: Average CAP taken
Note on CH19: E4SMA: Average CAP taken
Note on CI19: E4SMA: Average CAP taken
Note on CJ19: E4SMA: Average CAP taken
Note on CK19: E4SMA: Average CAP taken
Note on BW21: E4SMA: CAPEX already in €/kW
Note on BX21: E4SMA: CAPEX already in €/kW
Note on BY21: E4SMA: CAPEX already in €/kW
Note on BZ21: E4SMA: CAPEX already in €/kW
Note on CA21: E4SMA: CAPEX already in €/kW
Note on CB21: E4SMA: Average CAP taken
Note on CC21: E4SMA: Average CAP taken
Note on CD21: E4SMA: Average CAP taken
Note on CE21: E4SMA: Average CAP taken
Note on CF21: E4SMA: Average CAP taken
Note on CG21: E4SMA: Average CAP taken
Note on CH21: E4SMA: Average CAP taken
Note on CI21: E4SMA: Average CAP taken
Note on CJ21: E4SMA: Average CAP taken
Note on CK21: E4SMA: Average CAP taken
Note on D22: E4SMA: from CE
Note on BB22: E4SMA: Data missing. Value from CE taken
Note on BC22: E4SMA: Data missing. Value from CE taken
Note on BD22: E4SMA: Data missing. Value from CE taken
Note on BE22: E4SMA: Data missing. Value from CE taken
Note on BF22: E4SMA: Data missing. Value from CE taken
Note on BG22: E4SMA: Data missing. Value from CE taken
Note on BH22: E4SMA: Data missing. Value from CE taken
Note on BI22: E4SMA: Data missing. Value from CE taken
Note on BJ22: E4SMA: Data missing. Value from CE taken
Note on BK22: E4SMA: Data missing. Value from CE taken
Note on BL22: E4SMA: Data missing. Value from CE taken
Note on BM22: E4SMA: Data missing. Value from CE taken
Note on BN22: E4SMA: Data missing. Value from CE taken
Note on BO22: E4SMA: Data missing. Value from CE taken
Note on BP22: E4SMA: Data missing. Value from CE taken
Note on D23: E4SMA: from CE
Note on BB23: E4SMA: Data missing. Value from CE taken
Note on BC23: E4SMA: Data missing. Value from CE taken
Note on BD23: E4SMA: Data missing. Value from CE taken
Note on BE23: E4SMA: Data missing. Value from CE taken
Note on BF23: E4SMA: Data missing. Value from CE taken
Note on BG23: E4SMA: Data missing. Value from CE taken
Note on BH23: E4SMA: Data missing. Value from CE taken
Note on BI23: E4SMA: Data missing. Value from CE taken
Note on BJ23: E4SMA: Data missing. Value from CE taken
Note on BK23: E4SMA: Data missing. Value from CE taken
Note on BL23: E4SMA: Data missing. Value from CE taken
Note on BM23: E4SMA: Data missing. Value from CE taken
Note on BN23: E4SMA: Data missing. Value from CE taken
Note on BO23: E4SMA: Data missing. Value from CE taken
Note on BP23: E4SMA: Data missing. Value from CE taken
Note on BW25: E4SMA: CAPEX already in €/kW
Note on BX25: E4SMA: CAPEX already in €/kW
Note on BY25: E4SMA: CAPEX already in €/kW
Note on BZ25: E4SMA: CAPEX already in €/kW
Note on CA25: E4SMA: CAPEX already in €/kW
Note on CG25: E4SMA: Average CAP taken
Note on CH25: E4SMA: Average CAP taken
Note on CI25: E4SMA: Average CAP taken
Note on CJ25: E4SMA: Average CAP taken
Note on CK25: E4SMA: Average CAP taken
Note on AH26: E4SMA: Value from NE used as the one indicated here is very high
Note on AM26: E4SMA: Value from NE used as the one indicated here is very high
Note on BG26: E4SMA: Additional cost for the installation of the ventilation system
Note on BH26: E4SMA: Additional cost for the installation of the ventilation system
Note on BI26: E4SMA: Additional cost for the installation of the ventilation system
Note on BJ26: E4SMA: Additional cost for the installation of the ventilation system
Note on BK26: E4SMA: Additional cost for the installation of the ventilation system
Note on BW30: E4SMA: CAPEX already in €/kW
Note on BX30: E4SMA: CAPEX already in €/kW
Note on BY30: E4SMA: CAPEX already in €/kW
Note on BZ30: E4SMA: CAPEX already in €/kW
Note on CA30: E4SMA: CAPEX already in €/kW
Note on CB30: E4SMA: Average CAP taken
Note on CC30: E4SMA: Average CAP taken
Note on CD30: E4SMA: Average CAP taken
Note on CE30: E4SMA: Average CAP taken
Note on CF30: E4SMA: Average CAP taken
Note on CG30: E4SMA: Average CAP taken
Note on CH30: E4SMA: Average CAP taken
Note on CI30: E4SMA: Average CAP taken
Note on CJ30: E4SMA: Average CAP taken
Note on CK30: E4SMA: Average CAP taken
Note on BW31: E4SMA: Average CAP taken
Note on BX31: E4SMA: Average CAP taken
Note on BY31: E4SMA: Average CAP taken
Note on BZ31: E4SMA: Average CAP taken
Note on CA31: E4SMA: Average CAP taken
Note on CB31: E4SMA: Average CAP taken
Note on CC31: E4SMA: Average CAP taken
Note on CD31: E4SMA: Average CAP taken
Note on CE31: E4SMA: Average CAP taken
Note on CF31: E4SMA: Average CAP taken
Note on CG31: E4SMA: Average CAP taken
Note on CH31: E4SMA: Average CAP taken
Note on CI31: E4SMA: Average CAP taken
Note on CJ31: E4SMA: Average CAP taken
Note on CK31: E4SMA: Average CAP taken
Note on D34: E4SMA: from EE
Note on AC34: E4SMA: N/a Value from EE used
Note on AD34: E4SMA: N/a Value from EE used
Note on AE34: E4SMA: N/a Value from EE used
Note on AF34: E4SMA: N/a Value from EE used
Note on AG34: E4SMA: N/a Value from EE used
Note on AM34: E4SMA: N/a Value from EE used Electric EFF
Note on AN34: E4SMA: N/a Value from EE used Electric EFF
Note on AO34: E4SMA: N/a Value from EE used Electric EFF
Note on AP34: E4SMA: N/a Value from EE used Electric EFF
Note on AQ34: E4SMA: N/a Value from EE used Electric EFF
Note on BB34: E4SMA: N/a Value from EE used
Note on BC34: E4SMA: N/a Value from EE used
Note on BD34: E4SMA: N/a Value from EE used
Note on BE34: E4SMA: N/a Value from EE used
Note on BF34: E4SMA: N/a Value from EE used
Note on BL34: E4SMA: Assumed. Data missing
Note on D35: E4SMA: from EE
Note on AC35: E4SMA: N/a Value from EE used
Note on AD35: E4SMA: N/a Value from EE used
Note on AE35: E4SMA: N/a Value from EE used
Note on AF35: E4SMA: N/a Value from EE used
Note on AG35: E4SMA: N/a Value from EE used
Note on AM35: E4SMA: N/a Value from EE used Electric EFF
Note on AN35: E4SMA: N/a Value from EE used Electric EFF
Note on AO35: E4SMA: N/a Value from EE used Electric EFF
Note on AP35: E4SMA: N/a Value from EE used Electric EFF
Note on AQ35: E4SMA: N/a Value from EE used Electric EFF
Note on BB35: E4SMA: Data missing. EE used
Note on BC35: E4SMA: Data missing. EE used
Note on BD35: E4SMA: Data missing. EE used
Note on BE35: E4SMA: Data missing. EE used
Note on BF35: E4SMA: Data missing. EE used
Note on BL35: E4SMA: Assumed. Data missing
Note on AE36: E4SMA: Average taken
Note on BQ36: E4SMA: Average taken
Note on BR36: E4SMA: Average taken
Note on BS36: E4SMA: Average taken
Note on AC37: E4SMA: Average taken
Note on AD37: E4SMA: Average taken
Note on AE37: E4SMA: Average taken
Note on BQ37: E4SMA: Average taken
Note on BR37: E4SMA: Average taken
Note on BS37: E4SMA: Average taken
Note on BW37: E4SMA: Average CAP taken
Note on BX37: E4SMA: Average CAP taken
Note on BY37: E4SMA: Average CAP taken
Note on BZ37: E4SMA: Average CAP taken
Note on CA37: E4SMA: Average CAP taken
Note on D38: E4SMA: CE value
Note on AC38: E4SMA: Data missing. NE data used
Note on AD38: E4SMA: Data missing. NE data used
Note on AE38: E4SMA: Data missing. NE data used
Note on AM38: E4SMA: Data missing. NE data used
Note on AN38: E4SMA: Data missing. NE data used
Note on AO38: E4SMA: Data missing. NE data used
Note on BB38: E4SMA: N/a Value from CE used
Note on BC38: E4SMA: N/a Value from CE used
Note on BD38: E4SMA: N/a Value from CE used
Note on BE38: E4SMA: N/a Value from CE used
Note on BF38: E4SMA: N/a Value from CE used
Note on BG38: E4SMA: N/a Value from CE used
Note on BH38: E4SMA: N/a Value from CE used
Note on BI38: E4SMA: N/a Value from CE used
Note on BJ38: E4SMA: N/a Value from CE used
Note on BK38: E4SMA: N/a Value from CE used
Note on BL38: E4SMA: N/a Value from CE used
Note on BQ39: E4SMA: Average taken
Note on BR39: E4SMA: Average taken
Note on BS39: E4SMA: Average taken
Note on BW39: E4SMA: Average CAP taken
Note on BX39: E4SMA: Average CAP taken
Note on BY39: E4SMA: Average CAP taken
Note on BZ39: E4SMA: Average CAP taken
Note on CA39: E4SMA: Average CAP taken
Note on CB39: E4SMA: Average CAP taken
Note on CC39: E4SMA: Average CAP taken
Note on CD39: E4SMA: Average CAP taken
Note on CE39: E4SMA: Average CAP taken
Note on CF39: E4SMA: Average CAP taken
Note on BQ40: E4SMA: Average taken
Note on BR40: E4SMA: Average taken
Note on BS40: E4SMA: Average taken
Note on BC41: E4SMA: Assumed a different technology learning (too steep)
Note on BD41: E4SMA: Assumed a different technology learning (too steep)
Note on BL41: E4SMA: Assumed from CE
Note on BC42: E4SMA: Assumed a different technology learning (too steep)
Note on BD42: E4SMA: Assumed a different technology learning (too steep)
Note on BL42: E4SMA: Assumed from CE
Note on BL60: Author: (€/TJ/year)
Note on BM60: Author: (€/TJ/year)
Note on BN60: Author: (€/TJ/year)
Note on BO60: Author: (€/TJ/year)
Note on BP60: Author: (€/TJ/year)
Note on BL61: Author: (€/TJ/year)
Note on BM61: Author: (€/TJ/year)
Note on BN61: Author: (€/TJ/year)
Note on BO61: Author: (€/TJ/year)
Note on BP61: Author: (€/TJ/year)
Note on A62: E4SMA: District heating substation
Note on BB62: E4SMA: Average value taken
Note on BC62: E4SMA: Average value taken
Note on BD62: E4SMA: Average value taken
Note on BE62: E4SMA: Average value taken
Note on BF62: E4SMA: Average value taken