## Cover
TIMES-Ireland Residential
Document type: | Sub RES Template
Sector: | Residential
Developer: | Jason Mc Guire + Energy Policy Modelling Group, UCC
Version: | Residential 2.0.7
Date: | 11th December 2020

## Intro
Table of contents |  |  |  | Colour code
Sheet | Description | Updated | By |  | Referenced data (columns and rows headers)
Regions | County Level ( Mulit-Region ) or National Region Model Selection | 2020-11-01 | Olex |  | Own calculations (columns and rows headers)
RES | Sector Reference Energy System | 2020-12-04 | JMcG |  | Own assumptions (columns and rows headers)
Setup | Used for Automatic Naming Conenvtion | 2020-12-01 | JMcG | aaa | Results
EnergyBalance | SEAI 2018 energy balance in ktoe | 2020-02-01 | JMcG |  | Sheets which contains input tables for the RES BY-Template
RSD_Balance | Description of the existing uses of energy in the residential sector, used for BY calibration | 2020-12-01 | JMcG |  | Sheets which contains input tables (not activated) for the building retrofit SubRes (SubRES_RsdRetrofits_Trans.xlsx)
Fuel-Age Adjustment | Uses CSO data and BER data, to find probablilty of BER Rating for Age of dwelling | 2020-08-01 | JMcG |  | Filtered Data
COMM | TIMES commodities list for the residential sector | 2020-11-01 | JMcG
EMIS | Emission coefficients for the residential sector | 2020-07-01 | JMcG
Sector_Fuels | Description of the fuel sectoral technologies for the residential sector | 2020-11-01 | Olex
Archetype Drivers | The Share of Energy Service Drivers and projected demands assoicated with Archetypes | 2020-11-01 | JMcG
Non-Archetype Drivers | projected demands NOT assoicated with Archetypes | 2020-10-01 | JMcG
DwellingStocks | Description of the residential building stocks | 2020-10-01 | JMcG
RHWLP-APT | Description of space heat, water heat and lighting technologies in apartments | 2020-12-01 | JMcG
RHWLP-Ter | Description of space heat, water heat and lighting technologies in terrace dwellings | 2020-12-01 | JMcG
RHWLP-Det | Description of space heat, water heat and lighting technologies in detached dwellings | 2020-12-01 | JMcG
Data Sources |  |  |  | Units
Sheet | Description | Updated | By | Capacity | 000units or PJa
ArDEM | ArDEM SQL |  |  | Consumption | PJ
LEAP | Irish LEAP |  |  | Currency (year) | 2018M€
JRC_EU_TIMES | European TIMES | Nov-19 | JMcG | Base year | 2018
PET_IE | Irish TIMES 1.0 | 2019-01-01 | JMcG
BER Database | https://ndber.seai.ie/pass/ber/search.aspx | 2020-05-01 | JMcG
Energy Balance 2018 | https://www.seai.ie/data-and-insights/seai-statistics/key-publications/national-energy-balance/ | 2020-05-01 | JMcG
CSO 2016 | https://www.cso.ie/en/csolatestnews/presspages/2017/census2016profile1-housinginireland/ | 2020-06-01 | JMcG
TopTen | EU Appliances Data https://storage.topten.eu/source/files/WhiteGoods_in_Europe_June15.pdf | 2020-06-01 | JMcG
SEAI Residential | https://www.seai.ie/publications/Energy-Emissions-Report-2020.pdf | 2020-06-01 | JMcG
SEAI Emissions | https://www.seai.ie/publications/Energy-Emissions-Report-2020.pdf | 2020-06-01 | JMcG
EPA | https://www.epa.ie/pubs/reports/air/airemissions/ghg/nir2019/Ireland%20NIR%202019_Final.pdf (Table 3.1.1)) | 2020-06-01 | JMcG
SEAI Data | https://www.seai.ie/data-and-insights/seai-statistics/conversion-factors/ | 2020-06-01 | JMcG
Central Bank | vol-2019-no-14-population-change-and-housing-demand-in-ireland-(conefrey-and-staunton) | 2020-08-01 | JMcG
HDD Projection | http://www.epa.ie/pubs/reports/research/climate/researchreport339/Research_Report_339_Part3.pdf | 2020-08-01 | JMcG
HDD Projection | http://www.epa.ie/pubs/reports/research/climate/researchreport339/Research_Report_339_Part3.pdf | 2020-08-01 | JMcG
Verision Control |  |  |  | Assumptions
Verision | Description | Updated | By | Value | Comment
2.0.7 | JMcG continue from Alessandro Chiodi BY template in 2018 - Initial Internal Release | 2020-12-01 | JMcG

## RSD_Retrofit
SubRes Residential buildings
Retrofit Technologies
~FI_Process | [8 empty] | ~FI_T | [5 empty] | Key inputs
Sets | TechName | TechDesc | Tact | Tcap | Tslvl | PrimaryCG | Vintage | TechName | Comm-OUT | START | AFA~FX | Life | Cap2Act | INVCOST | Dwelling type | Retrofit type | Pre-measure requirement | Expected savings
*Process Set Membership | Technology Name | Technology Description | Activity Unit | Capacity Unit | Timeslice Operational Level | Operational Commodity Group | Vintage Tracking | *Technology name | Description |  |  | Technical life | 000dwelling to PJ | k€/dwelling |  |  | PJ/000dwelling | % | PJ/000dwelling
PRE | R-RTFT-Apt_Shallow | Residential Apt - Shallow retrofit | PJ | 000units |  |  |  | R-RTFT-Apt_Shallow | RSDSH_Apt | 2020 | 1 | 30 | 0.0032 | 10 | Apt | Shallow | 0.016 | 20% | 0.0032
PRE | R-RTFT-Apt_Deep | Residential Apt - Deep retrofit | PJ | 000units |  |  |  | R-RTFT-Apt_Deep | RSDSH_Apt | 2020 | 1 | 30 | 0.008 | 30 | Apt | Deep | 0.016 | 50% | 0.008
PRE | R-RTFT-Att_Shallow | Residential Att - Shallow retrofit | PJ | 000units |  |  |  | R-RTFT-Att_Shallow | RSDSH_Att | 2020 | 1 | 30 | 0.00538 | 10 | Att | Shallow | 0.0269 | 20% | 0.00538
PRE | R-RTFT-Att_Deep | Residential Att - Deep retrofit | PJ | 000units |  |  |  | R-RTFT-Att_Deep | RSDSH_Att | 2020 | 1 | 30 | 0.01345 | 30 | Att | Deep | 0.0269 | 50% | 0.01345
PRE | R-RTFT-Det_Shallow | Residential Det - Shallow retrofit | PJ | 000units |  |  |  | R-RTFT-Det_Shallow | RSDSH_Det | 2020 | 1 | 30 | 0.00958 | 10 | Det | Shallow | 0.0479 | 20% | 0.00958
PRE | R-RTFT-Det_Deep | Residential Det - Deep retrofit | PJ | 000units |  |  |  | R-RTFT-Det_Deep | RSDSH_Det | 2020 | 1 | 30 | 0.02395 | 30 | Det | Deep | 0.0479 | 50% | 0.02395
Note on T5: Author: From BY template