## Cover
Irish TIMES Energy System Model
Document type: | SubRes (Technology Database)
Sector: | Hydrogen chain
Developer: | Energy Policy Modelling Group, UCC
Source data

## JRC_TIMES
Bulk Storage - PHS, CAES and batteries
XX~FI_T
TechName | Comm-IN | Comm-IN-A | Comm-OUT | LIFE | S_EFF | Input | Output | FIXOM | VAROM | Cap2Act | FLO_COST | FLO_DELIV
*Technology Name | Input Commodity | Auxiliary Input Commodity | Output Commodity | Years | % |  |  | €/GJ and €/kW | €/GJ |  | Charging Cost | Discharging Cost
ESTCAESS00 | DUMDCAES00 |  | ELCHIG | 20 | 42% |  |  | 12.8104 |  | 0.0036
|  | AUX_ESTCAESS00 |  |  |  | 1
P_ESTCAESS00 | DUMSTOR |  | AUX_ESTCAESS00 | 20 |  |  |  | 8.1167 |  | 31.54
DUMDCAES00 | ELCHIG |  |  |  |  | 0.36872 |  |  |  | 1
| ELCGAS |  |  |  |  | 0.63128
|  |  | DUMDCAES00 |  |  |  | 1
XX~FI_Process
Sets | TechName | TechDesc | Tact | Tcap | Tslvl | PrimaryCG | Vintage
*Process Set Membership | Technology Name | Technology Description | Activity Unit | Capacity Unit | TimeSlice Level of oprn | Primary CommGrp | Vintage Tracking
ELE,STG | ESTCAESS00 | BY-Diabatic CAES ELC Storage: DayNite | PJ | PJ/a | DAYNITE | NRG
PRE | P_ESTCAESS00 | BY-Diabatic CAES ELC Storage: DayNite (accompanying tech to represent power) | PJ | GW | DAYNITE
PRE | DUMDCAES00 | Dummy Process collecting input fuels for BY-Diabatic CAES | PJ | PJ/a | DAYNITE
XX~FI_Comm
Csets | CommName | CommDesc | Unit | LimType | CTSLvl | PeakTS | Ctype
*Commodity Set Membership | Commodity Name | Commodity Description | Unit | Balance Equ Type Override | Timeslice Tracking Level | Peak Monitoring | Electricity Indicator
MAT | AUX_ESTCAESS00 | Auxiliary input for BY-Diabatic CAES ELC Storage: DayNite | PJ | FX | DAYNITE
NRG | DUMDCAES00 | Dummy Commodity collecting input fuels for Diabatic CAES | PJ |  | DAYNITE

## UK TIMES
[10 empty] | Start hardcoded as 2011 for all technologies in cells G17:30 (except G24) |  | Investment Leadtime hardcoded for all technologies in cells I17:30 | Efficiency hardcoded as 1 in cell J19 |  | FLO_SHAR~FX~0 hardcoded as 5 in cell L22:23 | S_EFF~2010 hardcoded as 1 in cell M21 | S_EFF~2050 hardcoded as 1 in cell N21 | NCAP_AFC~DAYNITE hardcoded as 1 for all technologies in cells O17:30 | NCAP_AFC~ANNUAL hardcoded as 0.9 for all technologies in cells P17:30 | [5 empty] | Cap2Act hardcoded as 31.56 for all technologies in cells V17:30 |  |  | CAP_BND~0 hardcoded as 3 in cell Y17 | Economic Lifetime hardcoded as 30 for all technologies in cells V17:24
[6 empty] | New STORAGE technologies |  |  | XX~FI_T
[6 empty] | TechName | *TechDesc | Comm-IN | Comm-OUT | START | LIFE | NCAP_ILED | EFF | FLO_SHAR~FX~2010 | FLO_SHAR~FX~0 | S_EFF~2010 | S_EFF~2050 | NCAP_AFC~DAYNITE | NCAP_AFC~ANNUAL | NCAP_FOM~2010 | NCAP_FOM~2050 | NCAP_COST~2010 | NCAP_COST~2050 | PEAK | CAP2ACT | CAP_BND~2010 | CAP_BND~2050 | CAP_BND~0 | NCAP_ELIFE
[6 empty] | *Technology Name | Technology Description | Input Commodity | Output Commodity | Lifetime of new capacity | Technical lifetime of new capacity | Investment lead time | Average Technical efficiency of Stock - YYYY | Fixed Input share - fuel share in 2010 | Flow share - interpolation rule | Storage efficiency - 2010 | Storage efficiency - 2050 | commodity specific availability factor - DAYNITE defines the availability on the lowest timeslice level (within the representative day). | commodity specific availability factor - ANNUAL defines the availability on the lowest timeslice level (within the representative day). | Fixed Operational & Maintenance Cost - 2010 (2010 prices) | Fixed Operational & Maintenance Cost - 2050 (2010 prices) | Investment cost - 2010 (2010 prices) | Investment cost - 2050 (2010 prices) | Fraction of capacity in peak equations | Units of activity/unit of capacity | Capacity limit - 2010 | Capacity limit - 2050 | Capacity limit - interpolation rule | Economic Lifetime of new capacity
[6 empty] | *Unit |  |  |  | Years | years | years | % | Fraction | see p36 of DECCFCSJ-180-18 | % | % | proportion | proportion | £m/capacity unit | £m/capacity unit | £m/capacity unit | £m/capacity unit | proportion | activity unit/capacity unit | unit of capacity | unit of capacity | 3= Full interpolation & extrapolation | Years
New pumped hydro storage | Electricity (after transmission grid) | Electricity (after transmission grid) | PJ | GW |  | EHYDPMP01 | ELC.STORAGE: .01.PUMPED-HYDRO. | ELC | ELC | 2011 | 80 | -7 |  |  |  | 0.76923 | 0.76923 | 1 | 0.9 | 26.618 | 26.618 | 1747.088 | 1747.088 | 0.95 | 31.56 | 9.942 | 9.942 | 3 | 30
| Electricity (surplus renewable) | [6 empty] | ELCSURPLUS
New diabatic compressed air energy storage (CAES) - converter | Electricity (after transmission grid) | Dummy input for diabatic compressed air energy storage (CAES) | PJ | GW |  | ECAESCON01 | ELC.STORAGE: .01.COMPRESSED-AIR-ENERGY-STORAGE.CONVERTER.CAES. | ELC | ELCCOMAIR | 2011 | 40 | -2 | 1 |  |  |  |  | 1 | 0.9 | [5 empty] | 31.56 |  |  |  | 30
| Electricity (surplus renewable) | [6 empty] | ELCSURPLUS
New diabatic compressed air energy storage (CAES) - actual storage | Dummy input for diabatic compressed air energy storage (CAES) | Dummy input for diabatic compressed air energy storage (CAES) | PJ | GW |  | ESTGCAES01 | ELC.STORAGE: .01.COMPRESSED-AIR-ENERGY-STORAGE.CAES. | ELCCOMAIR | ELCCOMAIR | 2011 | 40 | -2 |  |  |  | 1 | 1 | 1 | 0.9 | [5 empty] | 31.56 |  |  |  | 30
New diabatic compressed air energy storage (CAES) - turbine | Dummy input for diabatic compressed air energy storage (CAES) | Electricity (after transmission grid) | PJ | GW |  | ECAESTUR01 | ELC.STORAGE: .01.COMPRESSED-AIR-ENERGY-STORAGE.TURBINE.CAES. | ELCCOMAIR | ELC | 2011 | 40 | -1 | 0.7 | 0.37097 | 5 |  |  | 1 | 0.9 | 12.1369 | 12.1369 | 809.125 | 809.125 | 0.95 | 31.56 |  |  |  | 30
| Natural gas for the electricity sector - after mixing in transmission grid | [6 empty] | ELCTRANSGAS | [5 empty] | 0.62903 | 5
New advanced adiabatic compressed air energy storage (AA CAES) | Electricity (after transmission grid) | Electricity (after transmission grid) | PJ | GW |  | ESTGAACAES01 | ELC.STORAGE: .01.ADVANCED-ADIABATIC-COMPRESSED-AIR-ENERGY-STORAGE.CAES. | ELC | ELC | 2020 | 40 | -1 |  |  |  | 0.72 | 0.72 | 1 | 0.9 | 15.1711 | 15.1711 | 1011.4062 | 1011.4062 | 0.95 | 31.56 |  |  |  | 30
| Electricity (surplus renewable) | [6 empty] | ELCSURPLUS
New sodium-sulfur battery (NaS) | Electricity (after transmission grid) | Electricity (after transmission grid) | PJ | GW |  | ESTGBNAS01 | ELC.STORAGE: .01.BATTERY.SODIUM-SULPHUR. | ELC | ELC | 2011 | 8 | -1 |  |  |  | 0.75 | 0.85 | 1 | 0.9 | 20.7136 | 8.9286 | 2071.36 | 892.8582 | 0.95 | 31.56
| Electricity (surplus renewable) | [6 empty] | ELCSURPLUS
New advanced lead acid battery | Electricity (after transmission grid) | Electricity (after transmission grid) | PJ | GW |  | ESTGBALA01 | ELC.STORAGE: .01.BATTERY.LEAD-ACID. | ELC | ELC | 2011 | 8 | -1 |  |  |  | 0.8 | 0.9 | 1 | 0.9 | 24.5974 | 10.6027 | 2459.74 | 1060.2692 | 0.95 | 31.56
| Electricity (surplus renewable) | [6 empty] | ELCSURPLUS
New redox flow battery (Vanadium redox) | Electricity (after transmission grid) | Electricity (after transmission grid) | PJ | GW |  | ESTGBRF01 | ELC.STORAGE: .01.BATTERY.REDOX-FLOW. | ELC | ELC | 2011 | 15 | -1 |  |  |  | 0.75 | 0.8 | 1 | 0.9 | 22.0082 | 9.4866 | 2200.82 | 948.6619 | 0.95 | 31.56
| Electricity (surplus renewable) | [6 empty] | ELCSURPLUS
Electricity sector Subres network and storage technologies
XX~FI_Process
|  |  | Sets | Region | TechName | TechDesc | Tact | Tcap | Tslvl | PrimaryCG | Vintage
|  |  | *Process Set Membership | Region Name | Technology Name | Technology Description | Activity Unit | Capacity Unit | TimeSlice level of Process Activity | Primary Commodity Group | Vintage Tracking
Petajoules | GigaWatts |  | ELE,STGTSS | UK | EHYDPMP01 | ELC.STORAGE: .01.PUMPED-HYDRO. | PJ | GW | DAYNITE |  | YES
Petajoules | GigaWatts |  | ELE | UK | ECAESCON01 | ELC.STORAGE: .01.COMPRESSED-AIR-ENERGY-STORAGE.CONVERTER.CAES. | PJ | GW | DAYNITE |  | YES
Petajoules | GigaWatts |  | ELE,STGTSS | UK | ESTGCAES01 | ELC.STORAGE: .01.COMPRESSED-AIR-ENERGY-STORAGE.CAES. | PJ | GW | DAYNITE |  | YES
Petajoules | GigaWatts |  | ELE | UK | ECAESTUR01 | ELC.STORAGE: .01.COMPRESSED-AIR-ENERGY-STORAGE.TURBINE.CAES. | PJ | GW | DAYNITE |  | YES
Petajoules | GigaWatts |  | ELE,STGTSS | UK | ESTGAACAES01 | ELC.STORAGE: .01.ADVANCED-ADIABATIC-COMPRESSED-AIR-ENERGY-STORAGE.CAES. | PJ | GW | DAYNITE |  | YES
Petajoules | GigaWatts |  |  |  | ESTGBNAS01 | ELC.STORAGE: .01.BATTERY.SODIUM-SULPHUR. | PJ | GW | DAYNITE |  | YES
Petajoules | GigaWatts |  |  |  | ESTGBALA01 | ELC.STORAGE: .01.BATTERY.LEAD-ACID. | PJ | GW | DAYNITE |  | YES
Petajoules | GigaWatts |  |  |  | ESTGBRF01 | ELC.STORAGE: .01.BATTERY.REDOX-FLOW. | PJ | GW | DAYNITE |  | YES
Petajoules | GigaWatts |  | PRE | UK | ETNM01 | ELC.INFRASTRUCTURE: .01.TRANSMISSION-NETWORK. | PJ | GW | DAYNITE
Petajoules | GigaWatts |  |  |  | ELCIE01 | ELC.INTERCONNECTION: .01.IMPORT.CONTINENTAL-EUROPE. | PJ | GW | DAYNITE
Petajoules | GigaWatts |  |  |  | ELCII01 | ELC.INTERCONNECTION: .01.IMPORT.IRELAND. | PJ | GW | DAYNITE
Petajoules | GigaWatts |  |  |  | ELCEE01 | ELC.INTERCONNECTION: .01.EXPORT.CONTINENTAL-EUROPE. | PJ | GW | DAYNITE
Petajoules | GigaWatts |  |  |  | ELCEI01 | ELC.INTERCONNECTION: .01.EXPORT.IRELAND. | PJ | GW | DAYNITE

## BATTERY STORAGE
~FI_Process | [9 empty] | ~FI_T
Sets | TechName | TechDesc | Tact | Tcap | Tslvl | PrimaryCG | TechName | TechDesc | Comm-IN | Comm-OUT | START | LIFE | CAP2ACT | S_EFF~2020 | S_EFF~2050 | NCAP_AFC~DAYNITE | NCAP_AFC~ANNUAL | NCAP_COST~2020 | NCAP_FOM~2050 | NCAP_COST~2020 | NCAP_COST~2050 | NCAP_BND~FX~2023
* | [6 empty] | *Technology Name | Technology Description | Input Commodity | Output Commodity |  | Lifetime of new capacity | Units of activity/unit of capacity | Storage efficiency - 2010 | Storage efficiency - 2050 | commodity specific availability factor - DAYNITE defines the availability on the lowest timeslice level (within the representative day). | commodity specific availability factor - ANNUAL defines the availability on the lowest timeslice level (within the representative day). | Fixed Operational & Maintenance Cost - 2010 (2010 prices) | Fixed Operational & Maintenance Cost - 2050 (2010 prices) | Investment cost - 2010 (2010 prices) | Investment cost - 2050 (2010 prices)
[11 empty] | GCS | ETRI |  | ETRI | ETRI | UK TIMES | UK TIMES | ETRI 2014 | ETRI 2014 | ETRI 2014 | ETRI 2014 | GCS | Which battery Type?
ELE,STGTSS | P-STG-BA-LI | PWR ELC STORAGE - BATTERY LI-ION | PJ | GW | DAYNITE | ELCC | P-STG-BA-LI | PWR ELC STORAGE - BATTERY LI-ION | ELCC | ELCC | 2023 | 10 | 31.56 | 0.9 | 0.9 | 1 | 0.9 | 1.82 | 1.54 | 130 | 110 | 0.06
ELE,STGTSS | P-STG-BA-NA | PWR ELC STORAGE - BATTERY NA-S | PJ | GW | DAYNITE | ELCC | P-STG-BA-NA | PWR ELC STORAGE - BATTERY NA-S | ELCC | ELCC | 2023 | 10 | 31.56 | 0.8 | 0.8 | 1 | 0.9 | 5.46 | 4.62 | 390 | 330
ELE,STGTSS | P-STG-BA-LE | PWR ELC STORAGE - BATTERY LEAD-ACID | PJ | GW | DAYNITE | ELCC | P-STG-BA-LE | PWR ELC STORAGE - BATTERY LEAD-ACID | ELCC | ELCC | 2023 | 10 | 31.56 | 0.8 | 0.8 | 1 | 0.9 | 4.9 | 4.2 | 350 | 300