## Cover
Description of the commercial other sector
Irish TIMES Energy System Model
Document type: | Base Year Template
Sector: | Commercial
Developer: | Energy Policy Modelling Group, UCC
Source data
SEAI (https://www.seai.ie/resources/publications/Extensive-Survey-of-Commercial-Buildings-Stock-i)
CSO (http://cso.ie/en/releasesandpublications/er/ndber/non-domesticbuildingenergyratingsq22017/)

## Intro
Table of contents
Sheet | Description
EB2012 | SEAI 2012 energy balance in ktoe
COM_Balance | Description of the existing uses of energy in the commercial sector
COM_Commodities | TIMES commodities list for the commercial sector
COM_Processes | TIMES processes list for the commercial sector
COM_EmiCoeffs | Emission coefficients for the commercial sector
COM_FuelTechs | Description of the fuel sectoral technologies for the commercial sector
COM_CH | Description of the commercial space heating sector
COM_CW | Description of the commercial water heating sector
COM_CC | Description of the commercial cooling sector
COM_COth | Description of the commercial other sector
COM_PV | Description of the commercial PV sector
Tab colour legend
VEDA Input Tables
Original data and elaboration for the TIMES tables
Cell colour legend
User Input/Assumption
Calculation based on other assumptions
Units
Capacity | PJa or GW
Consumption | PJ
Currency (year) | Milion Euro 2012
Base year | 2012

## EB2012
2012 Units = ktoe | NACE (Rev 2) | Coal | Bituminous Coal | Anthracite + Manufactured Ovoids | Coke | Lignite \ Brown Coal Briquettes | Peat | Milled Peat | Sod Peat | Briquettes | Oil | Crude | Refinery Gas | Gasoline | Kerosene | Jet Kerosene | Fueloil | LPG | Gasoil / Diesel /DERV | Petroleum Coke | Naphta | Bitumen | White Spirit | Lubricants | Natural Gas | Renewables | Hydro | Wind | Biomass & Renewable Waste | Landfill Gas | Biogas | Liquid Biofuel | Solar | Geothermal | Non-Renewable Waste | Electricity | Heat | TOTAL
Indigenous Production |  | 0 | 0 |  |  |  | 315.3564 | 187.6524 | 127.704 |  | 0 | [13 empty] | 171.4975 | 757.306 | 69.002 | 344.9011 | 222.8651 | 42.9794 | 12.9235 | 23.9721 | 10.2583 | 30.4045 | 43.833 |  |  | 1287.9929
Imports |  | 1339.4386 | 1285.9288 | 41.4546 |  | 12.0553 | 0 |  |  |  | 8265.9175 | 3005.4214 | 0 | 1079.751 | 532.715 | 763.4367 | 196.4393 | 104.5556 | 2182.8744 | 125.355 | 0 | 238.1956 | 0.97744 | 36.1963 | 3846.4507 | 79.6219 |  |  | 15.3922 |  |  | 64.2297 |  |  |  | 67.39 |  | 13598.8188
Exports |  | 9.311 | 0 | 8.9073 |  | 0.40368 | 8.8697 |  |  | 8.8697 | 1772.3662 | 0 |  | 433.6203 | 5.988 | 0.47673 | 962.4542 | 37.7243 | 316.419 | 0.2221 | 9.0163 | 0.017207 | 0.0047842 | 6.4233 | 0 | 0.0028858 |  |  | 0.0028858 |  |  | 0 |  |  |  | 31.8312 |  | 1822.381
Mar. Bunkers |  | 0 |  |  |  |  | 0 |  |  |  | 128.5388 | [5 empty] | 23.6965 |  | 104.8423 | [6 empty] | 0 | [11 empty] | 128.5388
Stock Change |  | 155.2644 | 148.5535 | 5.5183 |  | 1.1926 | 464.6293 | 457.3668 | 0 | 7.2625 | 149.9716 | 131.9154 |  | 11.885 | -32.9937 | 2.1154 | 33.9079 | -0.41188 | 20.3364 | -11.3617 | -5.4212 | 0 | 0 | 0 | 15.0163 | -2.1172 |  |  | 1.2742 |  |  | -3.3914 | [5 empty] | 782.7644
Primary Energy Supply (incl non-energy) |  | 1485.392 | 1434.4823 | 38.0655 | 0 | 12.8442 | 771.1159 | 645.0191 | 127.704 | -1.6072 | 6514.9842 | 3137.3368 | 0 | 658.0156 | 493.7333 | 765.0753 | -755.8034 | 66.4194 | 1781.9496 | 113.7712 | -14.4375 | 238.1784 | 0.97266 | 29.773 | 4032.9645 | 834.8078 | 69.002 | 344.9011 | 239.5286 | 42.9794 | 12.9235 | 84.8104 | 10.2583 | 30.4045 | 43.833 | 35.5588 | 0 | 13718.6563
Primary Energy Requirement (excl. non-energy) |  | 1485.392 | 1434.4823 | 38.0655 | 0 | 12.8442 | 771.1159 | 645.0191 | 127.704 | -1.6072 | 6246.0602 | 3137.3368 | 0 | 658.0156 | 493.7333 | 765.0753 | -755.8034 | 66.4194 | 1781.9496 | 113.7712 | -14.4375 | 0 | 0 | 0 | 4032.9645 | 834.8078 | 69.002 | 344.9011 | 239.5286 | 42.9794 | 12.9235 | 84.8104 | 10.2583 | 30.4045 | 43.833 | 35.5588 | 0 | 13449.7323
Transformation Input |  | 1160.1105 | 1160.1105 | 0 | 0 | 0 | 656.955 | 656.955 | 0 | 0 | 3193.2216 | 3137.3368 | 8.7414 | 0 | 0 | 0 | 39.3853 | 0.4908 | 7.2673 | 0 | 0 | 0 | 0 | 0 | 2328.2369 | 112.7848 | 0 | 0 | 65.6561 | 42.9794 | 4.1493 | 0 | 0 | 0 | 18.3487 | 49.0166 | 0 | 7518.6741
Public Thermal Power Plants |  | 1160.1105 | 1160.1105 |  |  |  | 549.9992 | 549.9992 | 0 |  | 46.6526 | [5 empty] | 39.3853 |  | 7.2673 | [5 empty] | 1994.4963 | 103.8518 |  |  | 60.8724 | 42.9794 |  |  |  |  | 18.3487 |  |  | 3873.459
Combined Heat and Power Plants |  | 0 | 0 |  |  |  | 7.3138 | 7.3138 |  |  | 9.2322 |  | 8.7414 |  |  |  | 0 | 0.4908 | 0 | [5 empty] | 274.9864 | 8.933 |  |  | 4.7837 |  | 4.1493 | [6 empty] | 300.4654
Pumped Storage Consumption | [35 empty] | 29.801 |  | 29.801
Briquetting Plants |  | 0 |  |  |  |  | 99.642 | 99.642 |  |  | 0 | [14 empty] | 0 | [11 empty] | 99.642
Oil Refineries & other energy sector |  | 0 |  |  |  |  | 0 |  |  |  | 3137.3368 | 3137.3368 | [12 empty] | 58.7542 | 0 | [9 empty] | 19.2156 |  | 3215.3066
Transformation Output |  | 0 | 0 | 0 | 0 | 0 | 87.0663 | 0 | 0 | 87.0663 | 3100.4499 | 0 | 39.3656 | 587.0093 | 139.3376 | 0 | 946.9378 | 81.8135 | 1295.8924 | 0 | 10.0936 | 0 | 0 | 0 | 0 | 38.2614 | 0 | 0 | 21.3109 | 14.844 | 2.1066 | 0 | 0 | 0 | 4.2767 | 1938.5743 | 0 | 5168.6287
Public Thermal Power Plants |  | 0 |  |  |  |  | 0 |  |  |  | 0 | [14 empty] | 34.2503 |  |  | 19.4064 | 14.844 |  |  |  |  | 4.2767 | 1737.4959 |  | 1737.4959
Combined Heat and Power Plants - Electricity |  | 0 |  |  |  |  | 0 |  |  |  | 0 | [14 empty] | 4.0111 |  |  | 1.9045 |  | 2.1066 |  |  |  |  | 182.866 |  | 182.866
Combined Heat and Power Plants - Heat | [25 empty] | 0 | [11 empty] | 0
Pumped Storage Generation | [35 empty] | 18.2124 |  | 18.2124
Briquetting Plants | [6 empty] | 87.0663 |  |  | 87.0663 | 0 | [14 empty] | 0 | [11 empty] | 87.0663
Oil Refineries | [6 empty] | 0 |  |  |  | 3100.4499 |  | 39.3656 | 587.0093 | 139.3376 | 0 | 946.9378 | 81.8135 | 1295.8924 |  | 10.0936 |  |  |  |  | 0 | [11 empty] | 3100.4499
Exchanges and transfers |  | 17.1975 | -11.2924 | 28.4898 | 0 | 0 | 0 | 0 | 0 | 0 | -18.1945 | 0 | 0 | 0.024707 | 169.0957 | -168.7128 | 0.56981 | 0 | -1.9745 | -17.1975 | 0 | 0 | 0 | 0 | 0 | -413.9587 | -69.002 | -344.9011 | 0 | 0 | 0 | 0 | -0.05554 | 0 | 0 | 413.9587 | 0 | -0.99703
Electricity | [25 empty] | -413.9587 | -69.002 | -344.9011 |  |  |  |  | -0.05554 |  |  | 413.9587 |  | 0
Heat | [37 empty] | 0
Other |  | 17.1975 | -11.2924 | 28.4898 | [6 empty] | -18.1945 |  |  | 0.024707 | 169.0957 | -168.7128 | 0.56981 |  | -1.9745 | -17.1975 | [5 empty] | 0 | [11 empty] | -0.99703
Own Use and Distribution Losses |  | 0 |  |  |  |  | 14.4674 | 14.4674 |  |  | 41.0915 |  | 30.6242 |  |  |  | 0 | 10.3187 | 0.14853 | [5 empty] | 61.0264 | 0 | [9 empty] | 247.5785 |  | 364.1638
Available Final Energy Consumption |  | 342.479 | 263.0794 | 66.5554 | 0 | 12.8442 | 186.7599 | -26.4033 | 127.704 | 85.4591 | 6362.9266 | -4.5475e-13 | 0 | 1245.0496 | 802.1666 | 596.3625 | 152.3189 | 137.4234 | 3068.4517 | 96.5737 | -4.3439 | 238.1784 | 0.97266 | 29.773 | 1643.7011 | 308.0644 | 0 | 0 | 173.8725 | 0 | 8.7742 | 84.8104 | 10.2027 | 30.4045 | 25.4843 | 2091.4967 | 0 | 10960.912
Non-Energy Consumption |  | 0 | 0 | 0 | 0 | 0 | 0 | 0 | 0 | 0 | 268.924 | 0 | 0 | 0 | 0 | 0 | 0 | 0 | 0 | 0 |  | 238.1784 | 0.97266 | 29.773 | 0 | 0 | 0 | 0 | 0 | 0 | 0 | 0 | 0 | 0 | 0 | 0 | 0 | 268.924
Final non-Energy Consumption (Feedstocks) |  | 0 |  |  |  |  | 0 |  |  |  | 268.924 | [10 empty] | 238.1784 | 0.97266 | 29.773 | 0 | 0 | [11 empty] | 268.924
Total Final Energy Consumption |  | 338.995 | 261.8997 | 65.1803 | 0 | 11.9149 | 215.2746 | 0.74258 | 127.704 | 86.828 | 6002.4403 | 0 | 0 | 1272.4461 | 758.3802 | 585.6714 | 118.381 | 137.0065 | 3120.6554 | 100.6544 | 0 | 0 | 0 | 0 | 1627.2131 | 311.0552 | 0 | 0 | 176.8068 | 0 | 8.7742 | 84.867 | 10.2027 | 30.4045 | 25.4843 | 2078.1077 | 0 | 10598.57
Industry* |  | 97.0155 | 97.0155 | 0 |  |  | 0.74258 | 0.74258 | 0 | 0 | 423.4 | 0 | 0 | 0 | 75.838 | 0 | 108.532 | 95.8108 | 143.2192 | 90.7548 | 0 | 0 | 0 | 0 | 625.6776 | 134.9592 | 0 | 0 | 130.0967 |  | 4.8626 | 0 | 0 | 0 | 25.4843 | 787.9217 | 0 | 2095.2009
Non-Energy Mining | 05-09 | 0 | 0 |  |  |  | 0 |  |  |  | 37.3747 |  |  |  | 2.3932 |  | 0.70877 | 0.16302 | 34.1097 | 0 |  |  |  |  | 10.2206 | 0 | [9 empty] | 56.4118 |  | 104.0071
Food & beverages | 10-11 | 18.2283 | 18.2283 |  |  |  | 0.74258 | 0.74258 |  |  | 117.5046 |  |  |  | 44.553 |  | 13.1947 | 27.3197 | 32.4372 | 0 |  |  |  |  | 89.8637 | 18.2465 |  |  | 13.384 |  | 4.8626 |  |  |  |  | 167.6993 |  | 412.285
Textiles and textile products | 13-14 | 0 | 0 |  |  |  | 0 |  |  |  | 2.3091 |  |  |  | 0.98604 |  | 0.29203 | 0.042071 | 0.98899 | 0 |  |  |  |  | 0.97931 | 0 | [9 empty] | 10.0362 |  | 13.3246
Wood and wood products | 16 | 0.053396 | 0.053396 |  |  |  | 0 |  |  |  | 2.7767 |  |  |  | 0.34794 |  | 0.10305 | 0.22087 | 2.1048 | 0 |  |  |  |  | 1.7472 | 95.2615 |  |  | 95.2615 | [6 empty] | 33.7341 |  | 133.5729
Pulp, paper, publishing and printing | 17-18 | 0.23361 | 0.23361 |  |  |  | 0 |  |  |  | 2.7933 |  |  |  | 0.8063 |  | 0.23879 | 0.21035 | 1.5378 | 0 |  |  |  |  | 2.8898 | 0 | [9 empty] | 18.4113 |  | 24.328
Chemicals & man-made fibres | 20-21 | 0 | 0 |  |  |  | 0 |  |  |  | 25.3173 |  |  |  | 10.5987 |  | 3.1389 | 2.4769 | 9.1028 | 0 |  |  |  |  | 55.4867 | 0 |  |  | 0 | [6 empty] | 142.8913 |  | 223.6953
Rubber and plastic products | 22 | 0 | 0 |  |  |  | 0 |  |  |  | 9.0263 |  |  |  | 0.068047 |  | 0.020153 | 4.9433 | 3.9948 | 0 |  |  |  |  | 3.838 | 0 | [9 empty] | 34.5489 |  | 47.4131
Other non-metallic mineral products | 23 | 77.0952 | 77.0952 |  |  |  | 0 |  |  |  | 55.5467 |  |  |  | 7.1758 |  | 2.1252 | 1.1149 | 45.1309 | 0 |  |  |  |  | 14.4659 | 21.4513 |  |  | 21.4513 | [5 empty] | 25.4843 | 50.0292 |  | 244.0725
Basic metals and fabricated metal products | 24-25 | 0 | 0 |  |  |  | 0 |  |  |  | 93.5051 |  |  |  | 0 |  | 86.072 | 4.5594 | 2.8738 | 0 |  |  |  |  | 328.8429 | 0 | [9 empty] | 64.0148 |  | 486.3628
Machinery and equipment n.e.c. | 28 | 0 | 0 |  |  |  | 0 |  |  |  | 5.4002 |  |  |  | 0.37105 |  | 0.10989 | 1.8669 | 3.0524 | 0 |  |  |  |  | 4.6898 | 0 | [9 empty] | 20.0432 |  | 30.1332
Electrical and optical equipment | 26-27 | 0.0066745 | 0.0066745 |  |  |  | 0 |  |  |  | 35.1575 |  |  |  | 0.30685 |  | 0.090878 | 33.0045 | 1.7553 | 0 |  |  |  |  | 105.5296 | 0 | [9 empty] | 97.1075 |  | 237.8013
Transport equipment manufacture | 29-30 | 0 | 0 |  |  |  | 0 |  |  |  | 4.0929 |  |  |  | 0.24009 |  | 0.071105 | 2.9765 | 0.80517 | 0 |  |  |  |  | 1.5949 | 0 | [9 empty] | 16.6114 |  | 22.2992
Other manufacturing | 31-33, 12 & 15 | 1.3983 | 1.3983 |  |  |  | 0 |  |  | 0 | 32.5956 |  |  |  | 7.9911 |  | 2.3666 | 16.9124 | 5.3255 | 0 |  |  |  |  | 5.5292 | 0 | [9 empty] | 76.3826 |  | 115.9058
Transport |  | 0 | 0 | 0 | 0 | 0 | 0 | 0 | 0 | 0 | 4083.5521 | 0 | 0 | 1272.4461 | 0 | 585.6714 | 0 | 0.99991 | 2224.4347 | 0 | 0 | 0 | 0 | 0 | 0 | 84.867 | 0 | 0 | 0 | 0 | 0 | 84.867 | 0 | 0 | 0 | 3.8691 | 0 | 4172.2882
Road Freight |  | 0 |  |  |  |  | 0 |  |  |  | 612.9919 | [7 empty] | 612.9919 | [6 empty] | 16.1956 | [5 empty] | 16.1956 | [5 empty] | 629.1875
Road Light Goods Vehicle | [10 empty] | 312.601 | [7 empty] | 312.601 | [6 empty] | 8.2591 | [5 empty] | 8.2591 | [5 empty] | 320.8601
Road Private Car |  | 0 |  |  |  |  | 0 |  |  |  | 1977.6511 |  |  | 1128.0321 |  |  |  | 0.99991 | 848.6191 | [6 empty] | 47.8671 | [5 empty] | 47.8671 | [5 empty] | 2025.5182
Public Passenger Services |  | 0 |  |  |  |  | 0 |  |  |  | 145.7526 |  |  | 25.9221 |  |  |  |  | 119.8305 | [6 empty] | 3.7488 | [5 empty] | 3.7488 | [5 empty] | 149.5014
Rail |  | 0 |  |  |  |  | 0 |  |  |  | 38.4624 | [7 empty] | 38.4624 | [6 empty] | 0 | [5 empty] | 0 |  |  |  | 3.8691 |  | 42.3315
Domestic Aviation |  | 0 |  |  |  |  | 0 |  |  |  | 3.8016 |  |  | 0.73269 |  | 3.069 | [9 empty] | 0 | [11 empty] | 3.8016
International Aviation |  | 0 |  |  |  |  | 0 |  |  |  | 582.6025 |  |  |  |  | 582.6025 | [9 empty] | 0 | [11 empty] | 582.6025
Fuel Tourism |  | 0 |  |  |  |  | 0 |  |  |  | 221.9609 |  |  | 6.7522 |  |  |  |  | 215.2088 | [6 empty] | 5.8377 | [5 empty] | 5.8377 | [5 empty] | 227.7987
Navigation |  | 0 |  |  |  |  | 0 |  |  |  | 59.2019 | [7 empty] | 59.2019 | [6 empty] | 0 | [11 empty] | 59.2019
Unspecified |  | 0 |  |  |  |  | 0 |  |  |  | 128.5261 |  |  | 111.0071 |  |  | 0 |  | 17.519 | [6 empty] | 2.9587 | [5 empty] | 2.9587 | [5 empty] | 131.4848
Residential |  | 241.9795 | 164.8842 | 65.1803 |  | 11.9149 | 214.532 |  | 127.704 | 86.828 | 910.1755 |  |  | 0 | 682.5422 |  | 0 | 33.0567 | 184.6773 | 9.8993 |  |  |  |  | 600.494 | 60.629 |  |  | 27.5967 |  |  |  | 10.0366 | 22.9957 |  | 698.3602 |  | 2726.1701
Commercial/Public Services |  | 0 | 0 | 0 | 0 | 0 | 0 | 0 | 0 | 0 | 360.2084 | 0 | 0 | 0 | 0 | 0 | 9.849 | 7.1391 | 343.2199 | 0.00036475 | 0 | 0 | 0 | 0 | 401.0415 | 30.6 | 0 | 0 | 19.1134 | 0 | 3.9117 | 0 | 0.16614 | 7.4088 | 0 | 539.9687 | 0 | 1331.8186
Commercial Services |  | 0 | 0 | 0 |  | 0 | 0 |  |  |  | 233.0159 |  |  |  | 0 |  | 0.96086 | 5.3143 | 226.7404 | 0.00036475 |  |  |  |  | 175.7451 | 26.6883 |  |  | 19.1134 |  |  |  | 0.16614 | 7.4088 |  | 387.1075 |  | 822.5568
Public Services |  | 0 |  |  |  |  | 0 |  | 0 | 0 | 127.1925 | [5 empty] | 8.8881 | 1.8248 | 116.4795 | [5 empty] | 225.2964 | 3.9117 |  |  |  |  | 3.9117 |  |  |  |  | 152.8612 |  | 509.2617
Agricultural |  | 0 | 0 |  |  |  | 0 |  |  |  | 202.5797 |  |  | 0 | 0 |  |  | 0 | 202.5797 | [5 empty] | 0 | 0 | [9 empty] | 47.988 |  | 250.5677
Fisheries |  | 0 |  |  |  |  | 0 |  |  |  | 22.5245 | [7 empty] | 22.5245 | [6 empty] | 0 | [11 empty] | 22.5245
Statistical Difference |  | 3.4841 | 1.1798 | 1.375 | 0 | 0.92924 | -28.5147 | -27.1458 | 0 | -1.3689 | 91.5623 | -4.5475e-13 | 0 | -27.3965 | 43.7864 | 10.6911 | 33.9379 | 0.41693 | -52.2037 | -4.0807 | -4.3439 | 0 | 0 | 0 | 16.488 | -2.9908 | 0 | 0 | -2.9343 | 0 | 0 | -0.056547 | 0 | 0 | 0 | 13.389 | 0 | 93.4179
* Industry sub-sectoral breakdown is based on the CIP 2009.
Last Updated : 24th August 2016
2012 provisional data
2012 provisional data based on 2011 breakdown
2011 data
Sod peat is estimated due to new legislation and the methodology is under review
Statistical differences may exist for crude oil between the calculated primary energy requirement and the observed refinery input

## COM_Balance
Country | IE
Sector | Commercial/Public Services
Year | 2012
Conversion factors
[16 empty] | 1 ktoe | 0.041868 | PJ
Base-year data aggregated by sector fuel (PJ)
|  | Coal+Coke | LPG | Oil | Natural gas | Biomass | Biogas | Solar | Geothermal | Electricity | Heat | High Temp Heat | Total
Commercial Services | CS | 0 | 0.2225 | 9.5334 | 7.3581 | 0.80024 | 0 | 0.0069561 | 0.31019 | 16.2074 | 0 |  | 34.4388
Public Services | PS | 0 | 0.076402 | 5.2489 | 9.4327 | 0 | 0.16377 | 0 | 0 | 6.4 | 0 |  | 21.3218
Total | COM | 0 | 0.2989 | 14.7823 | 16.7908 | 0.80024 | 0.16377 | 0.0069561 | 0.31019 | 22.6074 | 0 | 0 | 55.7606 | 15.489
|  | COMCOA | COMLPG | COMOIL | COMGAS | COMBIO | COMBGS | COMSOL | COMGEO | COMELC | COMHET | COMHTH |  | TWh
Breakout by end-use (Fractional Shares)
End-use description |  | COMCOA | COMLPG | COMOIL | COMGAS | COMBIO | COMBGS | COMSOL | COMGEO | COMELC | COMHET | COMHTH
Space Heating |  |  | 0.87546 | 0.87546 | 0.87546 | 0.87546 | 0.90213 | 0.6 | 1 | 0.080932 | 1
Space Cooling | [9 empty] | 0.096122
Water Heating |  |  | 0.094972 | 0.094972 | 0.094972 | 0.094972 | 0.097866 | 0.4 | 0 | 0.01 | 0
Lighting | [9 empty] | 0.34738
Cooking |  |  | 0.029563 | 0.029563 | 0.029563 | 0.029563 |  |  |  | 0.0002
Refrigeration | [9 empty] | 0.065741
Public Lighting | [9 empty] | 0.027313
Other Electric | [9 empty] | 0.37231
Other Energy
Total |  |  | 1 | 1 | 1 | 1 | 1 | 1 | 1 | 1 | 1
Final energy consumption by end-use and sector (PJ)
Final end-use description | demands/fuels | COMCOA | COMLPG | COMOIL | COMGAS | COMBIO | COMBGS | COMSOL | COMGEO | COMELC | COMHET | COMHTH | TOT |  |  | Code | Sector Description
Commercial space heat demand - Commercial Services | CHCS | 0 | 0.19479 | 8.3462 | 6.4418 | 0.70058 | 0 | 0.0041736 | 0.31019 | 1.3117 | 0 |  |  |  |  | CS | Commercial Services
Commercial space heat demand - Public Services | CHPS | 0 | 0.066887 | 4.5952 | 8.258 | 0 | 0.14775 | 0 | 0 | 0.51796 | 0 |  |  |  |  | PS | Public Services
Commercial space heat demand - Oth Activity 1 | *CHO1 | [14 empty] | O1 | Other activity 1
Commercial space heat demand - Oth Activity 2 | *CHO2 | [14 empty] | O2 | Other activity 2
Commercial space heat demand - Oth Activity 3 | *CHO3 | [14 empty] | O3 | Other activity 3
Commercial space heat demand - Oth Activity 4 | *CHO4 | [14 empty] | O4 | Other activity 4
| \I: | 0 | 0.26168 | 12.9414 | 14.6998 | 0.70058 | 0.14775 | 0.0041736 | 0.31019 | 1.8297 | 0 | 0 | 30.8952
Commercial space cooling demand - Commercial Services | CCCS | 0 | 0 | 0 | 0 | 0 | 0 | 0 | 0 | 1.5579 | 0
Commercial space cooling demand - Public Services | CCPS | 0 | 0 | 0 | 0 | 0 | 0 | 0 | 0 | 0.61518 | 0
Commercial space cooling demand - Oth Activity 1 | *CCO1
Commercial space cooling demand - Oth Activity 2 | *CCO2
Commercial space cooling demand - Oth Activity 3 | *CCO3
Commercial space cooling demand - Oth Activity 4 | *CCO4
|  | 0 | 0 | 0 | 0 | 0 | 0 | 0 | 0 | 2.1731 | 0 | 0 | 2.1731
Commercial water heating demand - Commercial Services | CWCS | 0 | 0.021131 | 0.90541 | 0.69882 | 0.076001 | 0 | 0.0027824 | 0 | 0.16207 | 0
Commercial water heating demand - Public Services | CWPS | 0 | 0.0072561 | 0.4985 | 0.89585 | 0 | 0.016028 | 0 | 0 | 0.064 | 0
Commercial water heating demand - Oth Activity 1 | *CWO1
Commercial water heating demand - Oth Activity 2 | *CWO2
Commercial water heating demand - Oth Activity 3 | *CWO3
Commercial water heating demand - Oth Activity 4 | *CWO4
|  | 0 | 0.028387 | 1.4039 | 1.5947 | 0.076001 | 0.016028 | 0.0027824 | 0 | 0.22607 | 0 | 0 | 3.3478
Commercial Lighting Demand | CLIG | 0 | 0 | 0 | 0 | 0 | 0 | 0 | 0 | 7.8533 | 0
Commercial Cooking Demand | CCOK | 0 | 0.0088363 | 0.437 | 0.49638 | 0.023657 | 0 | 0 | 0 | 0.0045215 | 0
Commercial Refrigeration Demand | CREF | [8 empty] | 1.4862
Commercial Public Lighting Demand | CPLI | [8 empty] | 0.61746
Commercial Other Electric Demand | COEL | [8 empty] | 8.4171
Commercial Other Energy Demand | COEN
|  | 0 | 0.0088363 | 0.437 | 0.49638 | 0.023657 | 0 | 0 | 0 | 18.3786 | 0 | 0 | 19.3445
[13 empty] | 55.7606 | 15.489 | 1331.8186
[13 empty] | PJ | TWh | ktoe
Statistics on stocks: number of buildings
Unit | 1000s | %
Commercial services | 109 | 61.76%
Public Services | 67.4841 | 38.24%
Oth 1 | 0 | 0%
Oth 2 | 0 | 0%
Oth 3 | 0 | 0%
Oth 4 | 0 | 0%
Total | 176.4841 | 100%
Statistics on stocks: number of square meters
Unit | 1000s | %
Commercial services | 66762.4945 | 59.87%
Public Services | 44741.9758 | 40.13%
Oth 1 | 0 | 0%
Oth 2 | 0 | 0%
Oth 3 | 0 | 0%
Oth 4 | 0 | 0%
Total | 111504.4703 | 100%
Proportion of stock with a cooling system
Unit | 1000s | % with Cooling
Commercial services | 16792.703 | 25.15%
Public Services | 11253.9041 | 25.15%
Oth 1 | 0 | 0%
Oth 2 | 0 | 0%
Oth 3 | 0 | 0%
Oth 4 | 0 | 0%
Note on F18: Alessandro Chiodi: Share from TIMES RW
Note on L18: Alessandro Chiodi: Share from TIMES RW
Note on L19: Alessandro Chiodi: Share from TIMES RW
Note on F20: Alessandro Chiodi: Share from TIMES RW
Note on L20: Alessandro Chiodi: Share from TIMES RW
Note on L21: Alessandro Chiodi: Share from TIMES RW
Note on F22: Alessandro Chiodi: Share from TIMES RW
Note on L22: Alessandro Chiodi: Share from TIMES RW
Note on L23: Alessandro Chiodi: Share from TIMES RW
Note on C66: Alessandro Chiodi: Assumed 109000 buildings (see notes in 'Commercial SEAI')
Note on C67: Alessandro Chiodi: Assumption: the stock is proportional to its consumption

## COM_Commodities
Commodities - Commercial sector
~FI_Comm
Csets | CommName | CommDesc | Unit | LimType | CTSLvl | PeakTS | Ctype
*Commodity Set Membership | Commodity Name | Commodity Description | Unit | Sense of the Balance EQN. | Timeslice Level | Peak Monitoring | Electricity Indicator
NRG | COMCOA | Coal (COM) | PJ
| COMLPG | Liquified Petroleum Gas (COM) | PJ
| COMOIL | Oil (COM) | PJ
| COMGAS | Natural Gas (COM) | PJ |  | SEASON
| COMBIO | Biomass (COM) | PJ
| COMSOL | Solar (COM) | PJ
| COMGEO | Geothermal (COM) | PJ
| COMELC | Electricity (COM) | PJ |  | DAYNITE |  | ELC
| COMHET | Heat (COM) | PJ |  | SEASON |  | HEAT
| COMBGS | Biogas (COM) | PJ |  | SEASON
| COMSLU | Waste (COM) | PJ
| *COOFRE | Free cooling source (COM) | PJ
| COMCOO | Cooling agent (COM) | PJ
| COMH2G | Hydrogen gaseous (COM) | PJ |  | SEASON
| COMH2L | Hydrogen liquid (COM) | PJ |  | SEASON
NRG | COMAHT | Ambient Heat (COM) | PJ
| COMGHT | Ground Heat (COM) | PJ
ENV | COMCO2N | Carbon Dioxide - Combustion (COM) | kt
| COMCH4N | Methane (COM) | kt
| COMSO2N | Sulphur Oxides (COM) | kt
| COMNOXN | Nitrogen Oxide (COM) | kt
| COMPM10 | Particulate Matter <10 µm (COM) | kt
| COMPM25 | Particulate Matter <2.5 µm (COM) | kt
DEM | CHCS | Commercial space heat demand - Commercial Services | PJ
| CHPS | Commercial space heat demand - Public Services | PJ
| *CHO1 | Commercial space heat demand - Oth Activity 1 | PJ
| *CHO2 | Commercial space heat demand - Oth Activity 2 | PJ
| *CHO3 | Commercial space heat demand - Oth Activity 3 | PJ
| *CHO4 | Commercial space heat demand - Oth Activity 4 | PJ
DEM | CCCS | Commercial space cooling demand - Commercial Services | PJ
| CCPS | Commercial space cooling demand - Public Services | PJ
| *CCO1 | Commercial space cooling demand - Oth Activity 1 | PJ
| *CCO2 | Commercial space cooling demand - Oth Activity 2 | PJ
| *CCO3 | Commercial space cooling demand - Oth Activity 3 | PJ
| *CCO4 | Commercial space cooling demand - Oth Activity 4 | PJ
DEM | CWCS | Commercial water heating demand - Commercial Services | PJ
| CWPS | Commercial water heating demand - Public Services | PJ
| *CWO1 | Commercial water heating demand - Oth Activity 1 | PJ
| *CWO2 | Commercial water heating demand - Oth Activity 2 | PJ
| *CWO3 | Commercial water heating demand - Oth Activity 3 | PJ
| *CWO4 | Commercial water heating demand - Oth Activity 4 | PJ
DEM | CLIG | Commercial Lighting Demand | PJ
| CCOK | Commercial Cooking Demand | PJ
| CREF | Commercial Refrigeration Demand | PJ
| CPLI | Commercial Public Lighting Demand | PJ
| COEL | Commercial Other Electric Demand | PJ
| COEN | Commercial Other Energy Demand | PJ
Note on B5: Csets declarations are inherited until the next one is encountered. Allowed Cset: NRG (Energy) ENV (Emission) DEM (Demand) MAT (Material) FIN (Financial)
Note on F5: LO for PRODUCTION >= CONSUMPTION (Default) FX for PRODUCTION = CONSUMPTION UP for PRODUCTION <= CONSUMPTION
Note on G5: Allowed CTSLvl SEASON (Seasonal level) WEEKLY (Weekly level) DAYNITE (day and night level)
Note on H5: Allowed PeakTS ANNUAL (to generate Peak Equation for all the TimeSlices) User TS (to generate Peak Equation for a single TS)
Note on I5: Allowed Ctype ELC (Electricity)

## COM_Processes
Processes - Commercial sector
~FI_Process
Sets | TechName | TechDesc | Tact | Tcap | Tslvl | PrimaryCG | Vintage
*Process Set Membership | Technology Name | Technology Description | Activity Unit | Capacity Unit | TimeSlice level of Process Activity | Primary Commodity Group | Vintage Tracking
DMD | CHCSCOA_00_Fur | Existing commercial - CS Space Heat COA Furnace | PJ | GW
| CHCSLPG_00_Boi | Existing commercial - CS Space Heat LPG Boiler | PJ | GW
| CHCSOIL_00_Boi | Existing commercial - CS Space Heat OIL Boiler | PJ | GW
| CHCSOIL_00_DBoi | Existing commercial - CS Space Heat OIL Dual Boiler | PJ | GW
| CHCSGAS_00_Boi | Existing commercial - CS Space Heat GAS Boiler | PJ | GW
| CHCSGAS_00_HP | Existing commercial - CS Space Heat GAS Heat Pump | PJ | GW
| CHCSGAS_00_DBoi | Existing commercial - CS Space Heat GAS Dual Boiler | PJ | GW
| CHCSBIO_00_Boi | Existing commercial - CS Space Heat BIO Boiler | PJ | GW
| CHCSBIO_00_DBoi | Existing commercial - CS Space Heat BIO Dual Boiler | PJ | GW
| CHCSBGS_00_Boi | Existing commercial - CS Space Heat BGS Boiler | PJ | GW
| CHCSBGS_00_DBoi | Existing commercial - CS Space Heat BGS Dual Boiler | PJ | GW
| CHCSSOL_00 | Existing commercial - CS Space Heat SOL Thermal | PJ | GW
| CHCSGEO_00 | Existing commercial - CS Space Heat GEO | PJ | GW
| CHCSELC_00_Rad | Existing commercial - CS Space Heat ELC Radiator | PJ | GW
| CHCSELC_00_HP | Existing commercial - CS Space Heat ELC Heat Pump | PJ | GW
| CHCSELC_00_DBoi | Existing commercial - CS Space Heat ELC Dual Boiler | PJ | GW
| CHCSHET_00_DH | Existing commercial - CS Space Heat HET Heat Exchanger | PJ | GW
DMD | CHPSCOA_00_Fur | Existing commercial - PS Space Heat COA Furnace | PJ | GW
| CHPSLPG_00_Boi | Existing commercial - PS Space Heat LPG Boiler | PJ | GW
| CHPSOIL_00_Boi | Existing commercial - PS Space Heat OIL Boiler | PJ | GW
| CHPSOIL_00_DBoi | Existing commercial - PS Space Heat OIL Dual Boiler | PJ | GW
| CHPSGAS_00_Boi | Existing commercial - PS Space Heat GAS Boiler | PJ | GW
| CHPSGAS_00_HP | Existing commercial - PS Space Heat GAS Heat Pump | PJ | GW
| CHPSGAS_00_DBoi | Existing commercial - PS Space Heat GAS Dual Boiler | PJ | GW
| CHPSBIO_00_Boi | Existing commercial - PS Space Heat BIO Boiler | PJ | GW
| CHPSBIO_00_DBoi | Existing commercial - PS Space Heat BIO Dual Boiler | PJ | GW
| CHPSBGS_00_Boi | Existing commercial - PS Space Heat BGS Boiler | PJ | GW
| CHPSBGS_00_DBoi | Existing commercial - PS Space Heat BGS Dual Boiler | PJ | GW
| CHPSSOL_00 | Existing commercial - PS Space Heat SOL | PJ | GW
| CHPSGEO_00 | Existing commercial - PS Space Heat GEO | PJ | GW
| CHPSELC_00_Rad | Existing commercial - PS Space Heat ELC Radiator | PJ | GW
| CHPSELC_00_HP | Existing commercial - PS Space Heat ELC Heat Pump | PJ | GW
| CHPSELC_00_DBoi | Existing commercial - PS Space Heat ELC Dual Boiler | PJ | GW
| CHPSHET_00_DH | Existing commercial - PS Space Heat HET Heat Exchanger | PJ | GW
DMD | *CHO1COA_00_Fur | Existing commercial - O1 Space Heat COA Furnace | PJ | GW
| *CHO1LPG_00_Boi | Existing commercial - O1 Space Heat LPG Boiler | PJ | GW
| *CHO1OIL_00_Boi | Existing commercial - O1 Space Heat OIL Boiler | PJ | GW
| *CHO1OIL_00_DBoi | Existing commercial - O1 Space Heat OIL Dual Boiler | PJ | GW
| *CHO1GAS_00_Boi | Existing commercial - O1 Space Heat GAS Boiler | PJ | GW
| *CHO1GAS_00_HP | Existing commercial - O1 Space Heat GAS Heat Pump | PJ | GW
| *CHO1GAS_00_DBoi | Existing commercial - O1 Space Heat GAS Dual Boiler | PJ | GW
| *CHO1BIO_00_Boi | Existing commercial - O1 Space Heat BIO Boiler | PJ | GW
| *CHO1BIO_00_DBoi | Existing commercial - O1 Space Heat BIO Dual Boiler | PJ | GW
| *CHO1BGS_00_Boi | Existing commercial - O1 Space Heat BGS Boiler | PJ | GW
| *CHO1BGS_00_DBoi | Existing commercial - O1 Space Heat BGS Dual Boiler | PJ | GW
| *CHO1SOL_00 | Existing commercial - O1 Space Heat SOL | PJ | GW
| *CHO1GEO_00 | Existing commercial - O1 Space Heat GEO | PJ | GW
| *CHO1ELC_00_Rad | Existing commercial - O1 Space Heat ELC Radiator | PJ | GW
| *CHO1ELC_00_HP | Existing commercial - O1 Space Heat ELC Heat Pump | PJ | GW
| *CHO1ELC_00_DBoi | Existing commercial - O1 Space Heat ELC Dual Boiler | PJ | GW
| *CHO1HET_00_DH | Existing commercial - O1 Space Heat HET Heat Exchanger | PJ | GW
DMD | *CHO2COA_00_Fur | Existing commercial - O2 Space Heat COA Furnace | PJ | GW
| *CHO2LPG_00_Boi | Existing commercial - O2 Space Heat LPG Boiler | PJ | GW
| *CHO2OIL_00_Boi | Existing commercial - O2 Space Heat OIL Boiler | PJ | GW
| *CHO2OIL_00_DBoi | Existing commercial - O2 Space Heat OIL Dual Boiler | PJ | GW
| *CHO2GAS_00_Boi | Existing commercial - O2 Space Heat GAS Boiler | PJ | GW
| *CHO2GAS_00_HP | Existing commercial - O2 Space Heat GAS Heat Pump | PJ | GW
| *CHO2GAS_00_DBoi | Existing commercial - O2 Space Heat GAS Dual Boiler | PJ | GW
| *CHO2BIO_00_Boi | Existing commercial - O2 Space Heat BIO Boiler | PJ | GW
| *CHO2BIO_00_DBoi | Existing commercial - O2 Space Heat BIO Dual Boiler | PJ | GW
| *CHO2BGS_00_Boi | Existing commercial - O2 Space Heat BGS Boiler | PJ | GW
| *CHO2BGS_00_DBoi | Existing commercial - O2 Space Heat BGS Dual Boiler | PJ | GW
| *CHO2SOL_00 | Existing commercial - O2 Space Heat SOL | PJ | GW
| *CHO2GEO_00 | Existing commercial - O2 Space Heat GEO | PJ | GW
| *CHO2ELC_00_Rad | Existing commercial - O2 Space Heat ELC Radiator | PJ | GW
| *CHO2ELC_00_HP | Existing commercial - O2 Space Heat ELC Heat Pump | PJ | GW
| *CHO2ELC_00_DBoi | Existing commercial - O2 Space Heat ELC Dual Boiler | PJ | GW
| *CHO2HET_00_DH | Existing commercial - O2 Space Heat HET Heat Exchanger | PJ | GW
DMD | *CHO3COA_00_Fur | Existing commercial - O3 Space Heat COA Furnace | PJ | GW
| *CHO3LPG_00_Boi | Existing commercial - O3 Space Heat LPG Boiler | PJ | GW
| *CHO3OIL_00_Boi | Existing commercial - O3 Space Heat OIL Boiler | PJ | GW
| *CHO3OIL_00_DBoi | Existing commercial - O3 Space Heat OIL Dual Boiler | PJ | GW
| *CHO3GAS_00_Boi | Existing commercial - O3 Space Heat GAS Boiler | PJ | GW
| *CHO3GAS_00_HP | Existing commercial - O3 Space Heat GAS Heat Pump | PJ | GW
| *CHO3GAS_00_DBoi | Existing commercial - O3 Space Heat GAS Dual Boiler | PJ | GW
| *CHO3BIO_00_Boi | Existing commercial - O3 Space Heat BIO Boiler | PJ | GW
| *CHO3BIO_00_DBoi | Existing commercial - O3 Space Heat BIO Dual Boiler | PJ | GW
| *CHO3BGS_00_Boi | Existing commercial - O3 Space Heat BGS Boiler | PJ | GW
| *CHO3BGS_00_DBoi | Existing commercial - O3 Space Heat BGS Dual Boiler | PJ | GW
| *CHO3SOL_00 | Existing commercial - O3 Space Heat SOL | PJ | GW
| *CHO3GEO_00 | Existing commercial - O3 Space Heat GEO | PJ | GW
| *CHO3ELC_00_Rad | Existing commercial - O3 Space Heat ELC Radiator | PJ | GW
| *CHO3ELC_00_HP | Existing commercial - O3 Space Heat ELC Heat Pump | PJ | GW
| *CHO3ELC_00_DBoi | Existing commercial - O3 Space Heat ELC Dual Boiler | PJ | GW
| *CHO3HET_00_DH | Existing commercial - O3 Space Heat HET Heat Exchanger | PJ | GW
DMD | *CHO4COA_00_Fur | Existing commercial - O4 Space Heat COA Furnace | PJ | GW
| *CHO4LPG_00_Boi | Existing commercial - O4 Space Heat LPG Boiler | PJ | GW
| *CHO4OIL_00_Boi | Existing commercial - O4 Space Heat OIL Boiler | PJ | GW
| *CHO4OIL_00_DBoi | Existing commercial - O4 Space Heat OIL Dual Boiler | PJ | GW
| *CHO4GAS_00_Boi | Existing commercial - O4 Space Heat GAS Boiler | PJ | GW
| *CHO4GAS_00_HP | Existing commercial - O4 Space Heat GAS Heat Pump | PJ | GW
| *CHO4GAS_00_DBoi | Existing commercial - O4 Space Heat GAS Dual Boiler | PJ | GW
| *CHO4BIO_00_Boi | Existing commercial - O4 Space Heat BIO Boiler | PJ | GW
| *CHO4BIO_00_DBoi | Existing commercial - O4 Space Heat BIO Dual Boiler | PJ | GW
| *CHO4BGS_00_Boi | Existing commercial - O4 Space Heat BGS Boiler | PJ | GW
| *CHO4BGS_00_DBoi | Existing commercial - O4 Space Heat BGS Dual Boiler | PJ | GW
| *CHO4SOL_00 | Existing commercial - O4 Space Heat SOL | PJ | GW
| *CHO4GEO_00 | Existing commercial - O4 Space Heat GEO | PJ | GW
| *CHO4ELC_00_Rad | Existing commercial - O4 Space Heat ELC Radiator | PJ | GW
| *CHO4ELC_00_HP | Existing commercial - O4 Space Heat ELC Heat Pump | PJ | GW
| *CHO4ELC_00_DBoi | Existing commercial - O4 Space Heat ELC Dual Boiler | PJ | GW
| *CHO4HET_00_DH | Existing commercial - O4 Space Heat HET Heat Exchanger | PJ | GW
DMD | CWCSCOA_00_Fur | Existing commercial - CS Water Heat COA Furnace | PJ | GW
| CWCSLPG_00_Boi | Existing commercial - CS Water Heat LPG Boiler | PJ | GW
| CWCSOIL_00_Boi | Existing commercial - CS Water Heat OIL Boiler | PJ | GW
| CWCSGAS_00_Boi | Existing commercial - CS Water Heat GAS Boiler | PJ | GW
| CWCSBIO_00_Boi | Existing commercial - CS Water Heat BIO Boiler | PJ | GW
| CWCSBGS_00_Boi | Existing commercial - CS Water Heat BGS Boiler | PJ | GW
| CWCSSOL_00 | Existing commercial - CS Water Heat SOL Thermal | PJ | GW
| CWCSGEO_00 | Existing commercial - CS Water Heat GEO | PJ | GW
| CWCSELC_00_Boi | Existing commercial - CS Water Heat ELC Heater | PJ | GW
DMD | CWPSCOA_00_Fur | Existing commercial - PS Water Heat COA Furnace | PJ | GW
| CWPSLPG_00_Boi | Existing commercial - PS Water Heat LPG Boiler | PJ | GW
| CWPSOIL_00_Boi | Existing commercial - PS Water Heat OIL Boiler | PJ | GW
| CWPSGAS_00_Boi | Existing commercial - PS Water Heat GAS Boiler | PJ | GW
| CWPSBIO_00_Boi | Existing commercial - PS Water Heat BIO Boiler | PJ | GW
| CWPSBGS_00_Boi | Existing commercial - PS Water Heat BGS Boiler | PJ | GW
| CWPSSOL_00 | Existing commercial - PS Water Heat SOL Thermal | PJ | GW
| CWPSGEO_00 | Existing commercial - PS Water Heat GEO | PJ | GW
| CWPSELC_00_Boi | Existing commercial - PS Water Heat ELC Heater | PJ | GW
DMD | *CWO1COA_00_Fur | Existing commercial - O1 Water Heat COA Furnace | PJ | GW
| *CWO1LPG_00_Boi | Existing commercial - O1 Water Heat LPG Boiler | PJ | GW
| *CWO1OIL_00_Boi | Existing commercial - O1 Water Heat OIL Boiler | PJ | GW
| *CWO1GAS_00_Boi | Existing commercial - O1 Water Heat GAS Boiler | PJ | GW
| *CWO1BIO_00_Boi | Existing commercial - O1 Water Heat BIO Boiler | PJ | GW
| *CWO1BGS_00_Boi | Existing commercial - O1 Water Heat BGS Boiler | PJ | GW
| *CWO1SOL_00 | Existing commercial - O1 Water Heat SOL Thermal | PJ | GW
| *CWO1GEO_00 | Existing commercial - O1 Water Heat GEO | PJ | GW
| *CWO1ELC_00_Boi | Existing commercial - O1 Water Heat ELC Heater | PJ | GW
DMD | *CWO2COA_00_Fur | Existing commercial - O2 Water Heat COA Furnace | PJ | GW
| *CWO2LPG_00_Boi | Existing commercial - O2 Water Heat LPG Boiler | PJ | GW
| *CWO2OIL_00_Boi | Existing commercial - O2 Water Heat OIL Boiler | PJ | GW
| *CWO2GAS_00_Boi | Existing commercial - O2 Water Heat GAS Boiler | PJ | GW
| *CWO2BIO_00_Boi | Existing commercial - O2 Water Heat BIO Boiler | PJ | GW
| *CWO2BGS_00_Boi | Existing commercial - O2 Water Heat BGS Boiler | PJ | GW
| *CWO2SOL_00 | Existing commercial - O2 Water Heat SOL Thermal | PJ | GW
| *CWO2GEO_00 | Existing commercial - O2 Water Heat GEO | PJ | GW
| *CWO2ELC_00_Boi | Existing commercial - O2 Water Heat ELC Heater | PJ | GW
DMD | *CWO3COA_00_Fur | Existing commercial - O3 Water Heat COA Furnace | PJ | GW
| *CWO3LPG_00_Boi | Existing commercial - O3 Water Heat LPG Boiler | PJ | GW
| *CWO3OIL_00_Boi | Existing commercial - O3 Water Heat OIL Boiler | PJ | GW
| *CWO3GAS_00_Boi | Existing commercial - O3 Water Heat GAS Boiler | PJ | GW
| *CWO3BIO_00_Boi | Existing commercial - O3 Water Heat BIO Boiler | PJ | GW
| *CWO3BGS_00_Boi | Existing commercial - O3 Water Heat BGS Boiler | PJ | GW
| *CWO3SOL_00 | Existing commercial - O3 Water Heat SOL Thermal | PJ | GW
| *CWO3GEO_00 | Existing commercial - O3 Water Heat GEO | PJ | GW
| *CWO3ELC_00_Boi | Existing commercial - O3 Water Heat ELC Heater | PJ | GW
DMD | *CWO4COA_00_Fur | Existing commercial - O4 Water Heat COA Furnace | PJ | GW
| *CWO4LPG_00_Boi | Existing commercial - O4 Water Heat LPG Boiler | PJ | GW
| *CWO4OIL_00_Boi | Existing commercial - O4 Water Heat OIL Boiler | PJ | GW
| *CWO4GAS_00_Boi | Existing commercial - O4 Water Heat GAS Boiler | PJ | GW
| *CWO4BIO_00_Boi | Existing commercial - O4 Water Heat BIO Boiler | PJ | GW
| *CWO4BGS_00_Boi | Existing commercial - O4 Water Heat BGS Boiler | PJ | GW
| *CWO4SOL_00 | Existing commercial - O4 Water Heat SOL Thermal | PJ | GW
| *CWO4GEO_00 | Existing commercial - O4 Water Heat GEO | PJ | GW
| *CWO4ELC_00_Boi | Existing commercial - O4 Water Heat ELC Heater | PJ | GW
DMD | CCCSGAS_00 | Existing commercial - CS Space Cooling GAS | PJ | GW
| CCCSGEO_00 | Existing commercial - CS Space Cooling GEO | PJ | GW
| CCCSELC_00_Cen | Existing commercial - CS Space Cooling ELC Central | PJ | GW
| CCCSELC_00_Roo | Existing commercial - CS Space Cooling ELC Room | PJ | GW
| CCCSELC_00_Fan | Existing commercial - CS Space Cooling ELC Fans | PJ | GW
| CCCSCOO_00 | Existing commercial - CS Space Cooling COO | PJ | GW
DMD | CCPSGAS_00 | Existing commercial - PS Space Cooling GAS | PJ | GW
| CCPSGEO_00 | Existing commercial - PS Space Cooling GEO | PJ | GW
| CCPSELC_00_Cen | Existing commercial - PS Space Cooling ELC Central | PJ | GW
| CCPSELC_00_Roo | Existing commercial - PS Space Cooling ELC Room | PJ | GW
| CCPSELC_00_Fan | Existing commercial - PS Space Cooling ELC Fans | PJ | GW
| CCPSCOO_00 | Existing commercial - PS Space Cooling COO | PJ | GW
DMD | *CCO1GAS_00 | Existing commercial - O1 Space Cooling GAS | PJ | GW
| *CCO1GEO_00 | Existing commercial - O1 Space Cooling GEO | PJ | GW
| *CCO1ELC_00_Cen | Existing commercial - O1 Space Cooling ELC Central | PJ | GW
| *CCO1ELC_00_Roo | Existing commercial - O1 Space Cooling ELC Room | PJ | GW
| *CCO1ELC_00_Fan | Existing commercial - O1 Space Cooling ELC Fans | PJ | GW
| *CCO1COO_00 | Existing commercial - O1 Space Cooling COO | PJ | GW
DMD | *CCO2GAS_00 | Existing commercial - O2 Space Cooling GAS | PJ | GW
| *CCO2GEO_00 | Existing commercial - O2 Space Cooling GEO | PJ | GW
| *CCO2ELC_00_Cen | Existing commercial - O2 Space Cooling ELC Central | PJ | GW
| *CCO2ELC_00_Roo | Existing commercial - O2 Space Cooling ELC Room | PJ | GW
| *CCO2ELC_00_Fan | Existing commercial - O2 Space Cooling ELC Fans | PJ | GW
| *CCO2COO_00 | Existing commercial - O2 Space Cooling COO | PJ | GW
DMD | *CCO3GAS_00 | Existing commercial - O3 Space Cooling GAS | PJ | GW
| *CCO3GEO_00 | Existing commercial - O3 Space Cooling GEO | PJ | GW
| *CCO3ELC_00_Cen | Existing commercial - O3 Space Cooling ELC Central | PJ | GW
| *CCO3ELC_00_Roo | Existing commercial - O3 Space Cooling ELC Room | PJ | GW
| *CCO3ELC_00_Fan | Existing commercial - O3 Space Cooling ELC Fans | PJ | GW
| *CCO3COO_00 | Existing commercial - O3 Space Cooling COO | PJ | GW
DMD | *CCO4GAS_00 | Existing commercial - O4 Space Cooling GAS | PJ | GW
| *CCO4GEO_00 | Existing commercial - O4 Space Cooling GEO | PJ | GW
| *CCO4ELC_00_Cen | Existing commercial - O4 Space Cooling ELC Central | PJ | GW
| *CCO4ELC_00_Roo | Existing commercial - O4 Space Cooling ELC Room | PJ | GW
| *CCO4ELC_00_Fan | Existing commercial - O4 Space Cooling ELC Fans | PJ | GW
| *CCO4COO_00 | Existing commercial - O4 Space Cooling COO | PJ | GW
DMD | CLIGELC_00_IStd | Existing commercial - Lighting ELC Incandescent STD | PJ | PJa
| CLIGELC_00_IImp | Existing commercial - Lighting ELC Incandescent IMP | PJ | PJa
| CLIGELC_00_Hal | Existing commercial - Lighting ELC Halogen | PJ | PJa
| CLIGELC_00_Flu | Existing commercial - Lighting ELC Fluoreshent | PJ | PJa
DMD | CCOKCOA_00 | Existing commercial - Cooking COA | PJ | PJa
| CCOKLPG_00 | Existing commercial - Cooking LPG | PJ | PJa
| CCOKOIL_00 | Existing commercial - Cooking OIL | PJ | PJa
| CCOKGAS_00 | Existing commercial - Cooking GAS | PJ | PJa
| CCOKBIO_00 | Existing commercial - Cooking BIO | PJ | PJa
| CCOKBGS_00 | Existing commercial - Cooking BGS | PJ | PJa
| CCOKSOL_00 | Existing commercial - Cooking SOL | PJ | PJa
| CCOKELC_00 | Existing commercial - Cooking ELC | PJ | PJa
DMD | CREFELC_00_Ref | Existing commercial - Refrigeration ELC Refrigerator | PJ | PJa
| CREFELC_00_Fre | Existing commercial - Refrigeration ELC Freezer | PJ | PJa
| CREFELC_00_RF | Existing commercial - Refrigeration ELC Refrigerator + Freezer | PJ | PJa
DMD | CPLIELC_00 | Existing commercial - Public Lighting ELC | PJ | PJa
DMD | COELELC_00 | Existing commercial - Other ELC | PJ | PJa
ELE | COMPVELC_00 | Existing commercial - Solar PV | PJ | GW | DAYNITE
PRE | COMELC_INF | Fuel Tech - Electricity (COM) | PJ | GW | DAYNITE
| COMHET_INF | Fuel Tech - Heat (COM) | PJ | GW | SEASON
| COMCOA_INF | Fuel Tech - Coal (COM) | PJ | PJa
| COMLPG_INF | Fuel Tech - Liquified Petroleum Gas (COM) | PJ | PJa
| COMOIL_INF | Fuel Tech - Oil (COM) | PJ | PJa
| COMGAS_INF | Fuel Tech - Natural Gas (COM) | PJ | PJa | SEASON
| COMBIO_INF | Fuel Tech - Biomass (COM) | PJ | PJa
| COMBGS_INF | Fuel Tech - Biogas (COM) | PJ | PJa | SEASON
| COMSOL_INF | Fuel Tech - Solar (COM) | PJ | PJa
| COMGEO_INF | Fuel Tech - Geothermal (COM) | PJ | PJa
| COMH2G_INF | Fuel Tech - Hydrogen gaseous (COM) | PJ | PJa
| COMH2L_INF | Fuel Tech - Hydrogen liquid (COM) | PJ | PJa
Note on B5: Sets declarations are inherited. Allowed Process Sets ELE (Thermal Electric Power Plant) CHP (Combined Heat and Power) STGTSS (Pump Storage) STGIPS (Pump Storage IP) PRE (Genric Process/Technology) DMD (Demand Device) IMP (Import) EXP (Export) MIN (Mining Process) RNW (Renewable Technology) HPL (Heating Plant)
Note on G5: Allowed TsLvl ANNUAL (Annual level) SEASON (Seasonal level) WEEKLY (Weekly level) DAYNITE (day and night level)
Note on H5: Needed only when one wants to override the VEDA default assignment
Note on I5: Allowed Vintage NO (if empty by default mean NO) YES

## COM_FuelTechs
Infrastructure for commercial fuels |  |  | ~FI_T
TechName | TechDesc | Comm-IN | Comm-OUT | EFF | SHARE-I~UP | PASTI~2012 | NCAP_BND~UP~0 | INVCOST | LIFE
* | [5 empty] | PJa | Interpolation/Extrapolation | M€/Pja | Technical Life
COMCOA_INF | Fuel Tech - Coal (COM) | COAHAR | COMCOA | 1 |  | 0 | 2 |  | 100
COABIT
COMLPG_INF | Fuel Tech - Liquified Petroleum Gas (COM) | OILLPG | COMLPG | 1 |  | 0.2989 |  |  | 100
COMOIL_INF | Fuel Tech - Oil (COM) | OILDST | COMOIL | 1 | 0.9721 | 14.7823 |  |  | 100
OILHFO
COMGAS_INF | Fuel Tech - Natural Gas (COM) | GASNAT | COMGAS | 1 |  | 16.7908 |  |  | 100
COMBIO_INF | Fuel Tech - Biomass (COM) | BIOWOO, BIOWCH, BIOWPE | COMBIO | 1 |  | 0.80024 |  |  | 100
COMBGS_INF | Fuel Tech - Biogas (COM) | BIOGAS1G,BIOGAS2G | COMBGS | 1 |  | 0.16377 |  |  | 100
COMSOL_INF | Fuel Tech - Solar (COM) | RENSOL | COMSOL | 1 |  | 0.013912 |  |  | 100
COMGEO_INF | Fuel Tech - Geothermal (COM) | RENGEO | COMGEO | 1 |  | 0.31019 |  |  | 100
Infrastructure for commercial fuels |  |  | ~FI_T
TechName | TechDesc | Comm-IN | Comm-OUT | EFF | SHARE-I~UP | CAP2ACT | AFA | LIFE
* | [5 empty] | GJ/kW |  | Technical Life
COMELC_INF | Fuel Tech - Electricity (COM) | ELCD | COMELC | 1 |  | 31.536 | 1 | 100
Infrastructure for commercial fuels |  |  | ~FI_T
TechName | TechDesc | Comm-IN | Comm-OUT | EFF | PASTI~2012 | CAP2ACT | AFA | INVCOST | LIFE
* |  |  |  |  | GW |  |  | Meuro/GW | Technical Life
COMHET_INF | Fuel Tech - Heat (COM) | ELCH | COMHET | 0.94 | 0 | 31.536 | 0.33333 | 300 | 100
Infrastructure for commercial fuels
TechName | TechDesc | Comm-IN | Comm-OUT | CEFF | Availability | CAP2ACT | Act2Flo | Life | INVCOST | FIXOM | SHARE-I~UP~W | SHARE-I~UP~R | SHARE-I~UP~S | SHARE-I~UP~F
* | [5 empty] | GJ/kW |  |  | Euro/kW | Euro/kW |  |  |  |  | FOR NOW DISABLED
COMCOO_INF | Com.District Cooling.Absorption heat pump and free source. | ELCD |  | 0.75 | 0.95 | 31.536 | 0.98 | 25 | 150 | 15 | 1 | 1 | 1 | 1
|  | *COOFRE |  | 1 | [6 empty] | 0.8 | 0.5 | 0.05 | 0.35
COMCOO
Infrastructure for commercial fuels |  |  | ~FI_T
TechName | TechDesc | Comm-IN | Comm-OUT | EFF | PASTI~2012 | CAP2ACT | AFA | INVCOST | LIFE
* |  |  |  |  | GW |  |  | Meuro/GW | Technical Life
COMH2G_INF | Fuel Tech - Hydrogen gaseous (COM) | SUPH2GD | COMH2G | 1 | 0 |  |  |  | 100
COMH2L_INF | Fuel Tech - Hydrogen liquid (COM) | SUPH2LD | COMH2L | 1 | 0 |  |  |  | 100
Note on H4: This represents the existing infrastructure (e.g. like gas pipelines and low temperature heat grids) and for limiting or excluding some fuels in a sector.
Note on I4: This interpolation rule number 2 is extrapolating to the time horizon of the analysis the NCAP_BND = 0 for any period for which a value is not defined. This approach will avoid future investment in the infrastructure.
Note on J4: This investment cost for expanding infrastructure should be used for all those fuels which have significant infrastructure requirement for distribution.
Note on K4: This represents the existing infrastructure (e.g. like gas pipelines and low temperature heat grids) and for limiting or excluding some fuels in a sector.
Note on J19: This represents the existing infrastructure (e.g. like gas pipelines and low temperature heat grids) and for limiting or excluding some fuels in a sector.
Note on K26: This represents the existing infrastructure (e.g. like gas pipelines and low temperature heat grids) and for limiting or excluding some fuels in a sector.
Note on F28: Value from TIMES-BE data 91%, updated for calibration
Note on I28: TIMES-BE data
Note on J28: TIMES-BE data
Note on I34: KanORS: distribution efficiency
Note on K42: This represents the existing infrastructure (e.g. like gas pipelines and low temperature heat grids) and for limiting or excluding some fuels in a sector.

## COM_EmiCoeffs
Emission coefficients
| Fuel | COAHAR | COACOK | COALIG | COABRO | OILLPG | OILGSL | OILKER | OILDST | OILHFO | OILOTH | GASNAT | GASGWG | BIOWOO | BIOGAS | BIOMUN | BIOSLU
Emission coefficient by fuel type | kt/PJ | 98.3 | 94.6 | 101.2 | 101.2 | 63.1 | 69.3 | 71.9 | 74.1 | 77.4 | 73.3 | 56.1 | 56.1 | 0 | 0 | 85.85 | 85.85
Emission coefficients per unit of fuel consumed in the commercial sector
~COMEMI
CommName | COMCOA | COMLPG | COMOIL | COMGAS
* | kt/PJ | kt/PJ | kt/PJ | kt/PJ
COMCO2N | 98.3 | 63.1 | 74.1921 | 56.1
COMCH4N
COMSO2N
COMNOXN
COMPM10
COMPM25

## COM_CH
Commercial Space Heating (CH)
Base year demand commercial space heating |  |  |  | COLOUR LEGEND
~FI_T |  |  |  | User Input/Assumption
CommName | Demand | * |  | Calculation based on other assumptions
* | PJ | Description
CHCS | 14.3973 | Commercial space heat demand - Commercial Services
CHPS | 11.0991 | Commercial space heat demand - Public Services
*CHO1 | 0 | Commercial space heat demand - Oth Activity 1
*CHO2 | 0 | Commercial space heat demand - Oth Activity 2
*CHO3 | 0 | Commercial space heat demand - Oth Activity 3
*CHO4 | 0 | Commercial space heat demand - Oth Activity 4
Demand profiles commercial space heating
~FI_T:
CommName | Attribute | *Source | *Driver | AuD | AuE | AuN | AuP | SpD | SpE | SpN | SpP | SuD | SuE | SuN | SuP | WiD | WiE | WiN | WiP
CHCS | COM_FR | UKTM_v1.2.3 | SHL | 10.04% | 3.589% | 3.775% | 5.339% | 12.48% | 4.378% | 4.578% | 6.586% | 1.02% | 0.3944% | 0.6619% | 0.462% | 22.62% | 7.653% | 6.213% | 10.21%
CHPS | COM_FR | UKTM_v1.2.3 | SHL | 10.04% | 3.589% | 3.775% | 5.339% | 12.48% | 4.378% | 4.578% | 6.586% | 1.02% | 0.3944% | 0.6619% | 0.462% | 22.62% | 7.653% | 6.213% | 10.21%
*CHO1 | COM_FR | UKTM_v1.2.3 | SHL | 10.04% | 3.589% | 3.775% | 5.339% | 12.48% | 4.378% | 4.578% | 6.586% | 1.02% | 0.3944% | 0.6619% | 0.462% | 22.62% | 7.653% | 6.213% | 10.21%
*CHO2 | COM_FR | UKTM_v1.2.3 | SHL | 10.04% | 3.589% | 3.775% | 5.339% | 12.48% | 4.378% | 4.578% | 6.586% | 1.02% | 0.3944% | 0.6619% | 0.462% | 22.62% | 7.653% | 6.213% | 10.21%
*CHO3 | COM_FR | UKTM_v1.2.3 | SHL | 10.04% | 3.589% | 3.775% | 5.339% | 12.48% | 4.378% | 4.578% | 6.586% | 1.02% | 0.3944% | 0.6619% | 0.462% | 22.62% | 7.653% | 6.213% | 10.21%
*CHO4 | COM_FR | UKTM_v1.2.3 | SHL | 10.04% | 3.589% | 3.775% | 5.339% | 12.48% | 4.378% | 4.578% | 6.586% | 1.02% | 0.3944% | 0.6619% | 0.462% | 22.62% | 7.653% | 6.213% | 10.21%
Base-year technologies for commercial space heating (Commercial Services) |  |  |  | AuE: ~FI_T; WiD: Calibration; WiN: Assumptions on stocks of technologies
End-Use | TechName | TechDesc | \I:Technology Shares | Comm-IN | Comm-OUT | EFF | CEFF-O | SHARE-I~FX | SHARE-I~FX~0 | VA_DelivPerUnit | STOCK | LIFE | AFA | CAP2ACT |  | *Final Energy | *Final Energy Eurostat | *EFF | Cap2Act-assumption | Stock-assumption
* Unit |  |  | % of Final Energy |  |  |  |  | (%) | Interpolation/Extrapolation | TJ/Unit - delivered/year | GW | Years | % | PJ/GW |  | PJ | PJ |  | TJ/Unit - delivered/year | '000 Units
CHCS | CHCSCOA_00_Fur | Existing commercial - CS Space Heat COA Furnace |  | COMCOA | [5 empty] | 0.00021565 | 0 | 20 | 0.15 | 31.536 |  | 0 | 0 | 0 | 0.00021565 | 0
CHCS | CHCSLPG_00_Boi | Existing commercial - CS Space Heat LPG Boiler |  | COMLPG |  | 80% |  |  |  | 0.00021565 | 0.032943 | 20 | 0.15 | 31.536 |  | 0.19479 | 0.19479 | 0.8 |  | 722.6194
CHCS | CHCSOIL_00_Boi | Existing commercial - CS Space Heat OIL Boiler | 100% | COMOIL |  | 84% |  |  |  | 0.00021565 | 1.4821 | 20 | 0.15 | 31.536 |  | 8.3462 | 8.3462 | 0.84 |  | 32510.112
CHCS | CHCSOIL_00_DBoi | Existing commercial - CS Space Heat OIL Dual Boiler | 0% | COMOIL | CHCS |  |  | 90.56% | 5 | 0.00023814 | 0 | 20 | 0.25 | 31.536 |  | 0 | 0 | 0 |  | 0
CWCS
CHCS | CHCSGAS_00_Boi | Existing commercial - CS Space Heat GAS Boiler | 100% | COMGAS |  | 80% |  |  |  | 0.00021565 | 1.0894 | 20 | 0.15 | 31.536 |  | 6.4418 | 6.4418 | 0.8 |  | 23897.1578
CHCS | CHCSGAS_00_HP | Existing commercial - CS Space Heat GAS Heat Pump |  | COMGAS | CHCS |  | 4 | 42.08% | 5 | 0.00051252 | 0 | 20 | 0.15 | 31.536 |  | 0 | 0 | 4 |  | 0
[5 empty] | CCCS |  | 3.2
CHCS | CHCSGAS_00_DBoi | Existing commercial - CS Space Heat GAS Dual Boiler | 0% | COMGAS | CHCS |  |  | 90.56% | 5 | 0.00023814 | 0 | 20 | 0.25 | 31.536 |  | 0 | 0 | 0 |  | 0
CWCS
CHCS | CHCSBIO_00_Boi | Existing commercial - CS Space Heat BIO Boiler | 100% | COMBIO |  | 85% |  |  |  | 0.00021565 | 0.12589 | 20 | 0.15 | 31.536 |  | 0.70058 | 0.70058 | 0.85 |  | 2761.4012
CHCS | CHCSBIO_00_DBoi | Existing commercial - CS Space Heat BIO Dual Boiler | 0% | COMBIO | CHCS |  |  | 90.56% | 5 | 0.00023814 | 0 | 20 | 0.25 | 31.536 |  | 0 | 0 | 0 |  | 0
CWCS
CHCS | CHCSBGS_00_Boi | Existing commercial - CS Space Heat BGS Boiler | 100% | COMBGS |  | 80% |  |  |  | 0.00021565 | 0 | 20 | 0.15 | 31.536 |  | 0 | 0 | 0.8 |  | 0
CHCS | CHCSBGS_00_DBoi | Existing commercial - CS Space Heat BGS Dual Boiler | 0% | COMBGS | CHCS |  |  | 90.56% | 5 | 0.00023814 | 0 | 20 | 0.25 | 31.536 |  | 0 | 0 | 0 |  | 0
CWCS
CHCS | CHCSSOL_00 | Existing commercial - CS Space Heat SOL Thermal |  | COMSOL |  | 1 |  |  |  | 0.00021565 | 0.0008823 | 20 | 0.15 | 31.536 |  | 0.0041736 | 0.0041736 | 1 |  | 19.3539
CHCS | CHCSGEO_00 | Existing commercial - CS Space Heat GEO |  | COMGEO |  | 1 |  |  |  | 0.00021565 | 0.065574 | 20 | 0.15 | 31.536 |  | 0.31019 | 0.31019 | 1 |  | 1438.4078
CHCS | CHCSELC_00_Rad | Existing commercial - CS Space Heat ELC Radiator | 100% | COMELC |  | 89% |  |  |  | 0.00021565 | 0.24679 | 20 | 0.15 | 31.536 |  | 1.3117 | 1.3117 | 0.89 |  | 5413.4425
CHCS | CHCSELC_00_HP | Existing commercial - CS Space Heat ELC Heat Pump |  | COMELC | CHCS |  | 4 | 42.08% | 5 | 0.00051252 | 0 | 20 | 0.15 | 31.536 |  | 0 | 0 | 4 |  | 0
[5 empty] | CCCS |  | 3.2
CHCS | CHCSELC_00_DBoi | Existing commercial - CS Space Heat ELC Dual Boiler | 0% | COMELC | CHCS |  |  | 90.56% | 5 | 0.00023814 | 0 | 20 | 0.25 | 31.536 |  | 0 | 0 | 0 |  | 0
CWCS
CHCS | CHCSHET_00_DH | Existing commercial - CS Space Heat HET Heat Exchanger |  | COMHET | CHCS |  | 0.95 | 90.56% | 5 | 0.00023814 | 0 | 20 | 0.25 | 31.536 |  | 0 | 0 | 0.95 |  | 0
[5 empty] | CWCS |  | 0.9
\I:
\I:TOTAL |  |  |  | SpP: 3.0436; WiD: 17.3093; WiE: 17.3093 | 66762.4945
Base-year technologies for commercial space heating (Public Services) |  |  |  | AuE: ~FI_T; WiD: Calibration; WiN: Assumptions on stocks of technologies
End-Use | TechName | TechDesc | \I:Technology Shares | Comm-IN | Comm-OUT | EFF | CEFF-O | SHARE-I~FX | SHARE-I~FX~0 | VA_DelivPerUnit | STOCK | LIFE | AFA | CAP2ACT |  | *Final Energy | *Final Energy Eurostat | *EFF | Cap2Act-assumption | Stock-assumption
* Unit |  |  | % of Final Energy |  |  |  |  | (%) | Interpolation/Extrapolation | TJ/Unit - delivered/year | GW | Years | % | PJ/GW |  | PJ | PJ |  | TJ/Unit - delivered/year | '000 Units
CHPS | CHPSCOA_00_Fur | Existing commercial - PS Space Heat COA Furnace |  | COMCOA | [5 empty] | 0.00024807 | 0 | 20 | 0.15 | 31.536 |  | 0 | 0 | 0 | 0.00024807 | 0
CHPS | CHPSLPG_00_Boi | Existing commercial - PS Space Heat LPG Boiler |  | COMLPG |  | 0.8 |  |  |  | 0.00024807 | 0.011312 | 20 | 0.15 | 31.536 |  | 0.066887 | 0.066887 | 0.8 |  | 215.706
CHPS | CHPSOIL_00_Boi | Existing commercial - PS Space Heat OIL Boiler | 1 | COMOIL |  | 0.84 |  |  |  | 0.00024807 | 0.816 | 20 | 0.15 | 31.536 |  | 4.5952 | 4.5952 | 0.84 |  | 15560.1525
CHPS | CHPSOIL_00_DBoi | Existing commercial - PS Space Heat OIL Dual Boiler | 0 | COMOIL | CHPS |  |  | 90.33% | 5 | 0.00027463 | 0 | 20 | 0.25 | 31.536 |  | 0 | 0 | 0 |  | 0
CWPS
CHPS | CHPSGAS_00_Boi | Existing commercial - PS Space Heat GAS Boiler | 1 | COMGAS |  | 0.8 |  |  |  | 0.00024807 | 1.3966 | 20 | 0.15 | 31.536 |  | 8.258 | 8.258 | 0.8 |  | 26631.3541
CHPS | CHPSGAS_00_HP | Existing commercial - PS Space Heat GAS Heat Pump |  | COMGAS | CHPS |  | 4 | 58.65% | 5 | 0.00042299 | 0 | 20 | 0.15 | 31.536 |  | 0 | 0 | 4 |  | 0
[5 empty] | CCPS |  | 3.2
CHPS | CHPSGAS_00_DBoi | Existing commercial - PS Space Heat GAS Dual Boiler | 0 | COMGAS | CHPS |  |  | 90.33% | 5 | 0.00027463 | 0 | 20 | 0.25 | 31.536 |  | 0 | 0 | 0 |  | 0
CWPS
CHPS | CHPSBIO_00_Boi | Existing commercial - PS Space Heat BIO Boiler | 1 | COMBIO |  | 0.85 |  |  |  | 0.00024807 | 0 | 20 | 0.15 | 31.536 |  | 0 | 0 | 0.85 |  | 0
CHPS | CHPSBIO_00_DBoi | Existing commercial - PS Space Heat BIO Dual Boiler | 0 | COMBIO | CHPS |  |  | 90.33% | 5 | 0.00027463 | 0 | 20 | 0.25 | 31.536 |  | 0 | 0 | 0 |  | 0
CWPS
CHPS | CHPSBGS_00_Boi | Existing commercial - PS Space Heat BGS Boiler | 1 | COMBGS |  | 80% |  |  |  | 0.00021565 | 0.024987 | 20 | 0.15 | 31.536 |  | 0.14775 | 0.14775 | 0.8 |  | 548.0956
CHPS | CHPSBGS_00_DBoi | Existing commercial - PS Space Heat BGS Dual Boiler | 0 | COMBGS | CHPS |  |  | 90.56% | 5 | 0.00023814 | 0 | 20 | 0.25 | 31.536 |  | 0 | 0 | 0 |  | 0
CWPS
CHPS | CHPSSOL_00 | Existing commercial - PS Space Heat SOL |  | COMSOL |  | 1 |  |  |  | 0.00024807 | 0 | 20 | 0.15 | 31.536 |  | 0 | 0 | 1 |  | 0
CHPS | CHPSGEO_00 | Existing commercial - PS Space Heat GEO |  | COMGEO |  | 1 |  |  |  | 0.00024807 | 0 | 20 | 0.15 | 31.536 |  | 0 | 0 | 1 |  | 0
CHPS | CHPSELC_00_Rad | Existing commercial - PS Space Heat ELC Radiator | 1 | COMELC |  | 0.89 |  |  |  | 0.00024807 | 0.097452 | 20 | 0.15 | 31.536 |  | 0.51796 | 0.51796 | 0.89 |  | 1858.2967
CHPS | CHPSELC_00_HP | Existing commercial - PS Space Heat ELC Heat Pump |  | COMELC | CHPS |  | 4 | 58.65% | 5 | 0.00042299 | 0 | 20 | 0.15 | 31.536 |  | 0 | 0 | 4 |  | 0
[5 empty] | CCPS |  | 3.2
CHPS | CHPSELC_00_DBoi | Existing commercial - PS Space Heat ELC Dual Boiler | 0 | COMELC | CHPS |  |  | 90.33% | 5 | 0.00027463 | 0 | 20 | 0.25 | 31.536 |  | 0 | 0 | 0 |  | 0
CWPS
CHPS | CHPSHET_00_DH | Existing commercial - PS Space Heat HET Heat Exchanger |  | COMHET | CHPS |  | 0.95 | 90.33% | 5 | 0.00027463 | 0 | 20 | 0.25 | 31.536 |  | 0 | 0 | 0.95 |  | 0
[5 empty] | CWPS |  | 0.9
\I:
\I:TOTAL |  |  |  | SpP: 2.3463; WiD: 13.5858; WiE: 13.5858 | 44741.9758
Base-year technologies for commercial space heating (Other activity 1) |  |  |  | AuE: ~FI_T; WiD: Calibration; WiN: Assumptions on stocks of technologies
End-Use | TechName | TechDesc | \I:Technology Shares | Comm-IN | Comm-OUT | EFF | CEFF-O | SHARE-I~FX | SHARE-I~FX~0 | VA_DelivPerUnit | STOCK | LIFE | AFA | CAP2ACT |  | *Final Energy | *Final Energy Eurostat | *EFF | Cap2Act-assumption | Stock-assumption
* Unit |  |  | % of Final Energy |  |  |  |  | (%) | Interpolation/Extrapolation | TJ/Unit - delivered/year | GW | Years | % | PJ/GW |  | PJ | PJ |  | TJ/Unit - delivered/year | '000 Units
*CHO1 | *CHO1COA_00_Fur | Existing commercial - O1 Space Heat COA Furnace |  | COMCOA | [5 empty] | 0 | 0 | 20 | 0.15 | 31.536 |  | 0 | 0 | 0 | 0 | 0
*CHO1 | *CHO1LPG_00_Boi | Existing commercial - O1 Space Heat LPG Boiler |  | COMLPG |  | 0.8 |  |  |  | 0 | 0 | 20 | 0.15 | 31.536 |  | 0 | 0 | 0.8 |  | 0
*CHO1 | *CHO1OIL_00_Boi | Existing commercial - O1 Space Heat OIL Boiler | 1 | COMOIL |  | 0.84 |  |  |  | 0 | 0 | 20 | 0.15 | 31.536 |  | 0 | 0 | 0.84 |  | 0
*CHO1 | *CHO1OIL_00_DBoi | Existing commercial - O1 Space Heat OIL Dual Boiler | 0 | COMOIL | *CHO1 |  |  | 0% | 5 | 0 | 0 | 20 | 0.25 | 31.536 |  | 0 | 0 | 0 |  | 0
*CWO1
*CHO1 | *CHO1GAS_00_Boi | Existing commercial - O1 Space Heat GAS Boiler | 1 | COMGAS |  | 0.8 |  |  |  | 0 | 0 | 20 | 0.15 | 31.536 |  | 0 | 0 | 0.8 |  | 0
*CHO1 | *CHO1GAS_00_HP | Existing commercial - O1 Space Heat GAS Heat Pump |  | COMGAS | *CHO1 |  | 4 | 0% | 5 | 0 | 0 | 20 | 0.15 | 31.536 |  | 0 | 0 | 4 |  | 0
[5 empty] | *CCO1 |  | 3.2
*CHO1 | *CHO1GAS_00_DBoi | Existing commercial - O1 Space Heat GAS Dual Boiler | 0 | COMGAS | *CHO2 |  |  | 0% | 5 | 0 | 0 | 20 | 0.25 | 31.536 |  | 0 | 0 | 0 |  | 0
*CWO2
*CHO1 | *CHO1BIO_00_Boi | Existing commercial - O1 Space Heat BIO Boiler | 1 | COMBIO |  | 0.85 |  |  |  | 0 | 0 | 20 | 0.15 | 31.536 |  | 0 | 0 | 0.85 |  | 0
*CHO1 | *CHO1BIO_00_DBoi | Existing commercial - O1 Space Heat BIO Dual Boiler | 0 | COMBIO | *CHO1 |  |  | 0% | 5 | 0 | 0 | 20 | 0.25 | 31.536 |  | 0 | 0 | 0 |  | 0
*CWO1
*CHO1 | *CHO1BGS_00_Boi | Existing commercial - O1 Space Heat BGS Boiler | 1 | COMBGS |  | 80% |  |  |  | 0.00021565 | 0 | 20 | 0.15 | 31.536 |  | 0 | 0 | 0.8 |  | 0
*CHO1 | *CHO1BGS_00_DBoi | Existing commercial - O1 Space Heat BGS Dual Boiler | 0 | COMBGS | *CHO1 |  |  | 90.56% | 5 | 0.00023814 | 0 | 20 | 0.25 | 31.536 |  | 0 | 0 | 0 |  | 0
*CWO1
*CHO1 | *CHO1SOL_00 | Existing commercial - O1 Space Heat SOL |  | COMSOL |  | 1 |  |  |  | 0 | 0 | 20 | 0.15 | 31.536 |  | 0 | 0 | 1 |  | 0
*CHO1 | *CHO1GEO_00 | Existing commercial - O1 Space Heat GEO |  | COMGEO |  | 1 |  |  |  | 0 | 0 | 20 | 0.15 | 31.536 |  | 0 | 0 | 1 |  | 0
*CHO1 | *CHO1ELC_00_Rad | Existing commercial - O1 Space Heat ELC Radiator | 1 | COMELC |  | 0.89 |  |  |  | 0 | 0 | 20 | 0.15 | 31.536 |  | 0 | 0 | 0.89 |  | 0
*CHO1 | *CHO1ELC_00_HP | Existing commercial - O1 Space Heat ELC Heat Pump |  | COMELC | *CHO1 |  | 4 | 0% | 5 | 0 | 0 | 20 | 0.15 | 31.536 |  | 0 | 0 | 4 |  | 0
[5 empty] | *CCO1 |  | 3.2
*CHO1 | *CHO1ELC_00_DBoi | Existing commercial - O1 Space Heat ELC Dual Boiler | 0 | COMELC | *CHO1 |  |  | 0% | 5 | 0 | 0 | 20 | 0.25 | 31.536 |  | 0 | 0 | 0 |  | 0
*CWO1
*CHO1 | *CHO1HET_00_DH | Existing commercial - O1 Space Heat HET Heat Exchanger |  | COMHET | *CHO1 |  | 0.95 | 0% | 5 | 0 | 0 | 20 | 0.25 | 31.536 |  | 0 | 0 | 0.95 |  | 0
[5 empty] | *CWO1 |  | 0.9
\I:
\I:TOTAL |  |  |  | SpP: 0; WiD: 0; WiE: 0 | 0
Base-year technologies for commercial space heating (Other activity 2) |  |  |  | AuE: ~FI_T; WiD: Calibration; WiN: Assumptions on stocks of technologies
End-Use | TechName | TechDesc | \I:Technology Shares | Comm-IN | Comm-OUT | EFF | CEFF-O | SHARE-I~FX | SHARE-I~FX~0 | VA_DelivPerUnit | STOCK | LIFE | AFA | CAP2ACT |  | *Final Energy | *Final Energy Eurostat | *EFF | Cap2Act-assumption | Stock-assumption
* Unit |  |  | % of Final Energy |  |  |  |  | (%) | Interpolation/Extrapolation | TJ/Unit - delivered/year | GW | Years | % | PJ/GW |  | PJ | PJ |  | TJ/Unit - delivered/year | '000 Units
*CHO2 | *CHO2COA_00_Fur | Existing commercial - O2 Space Heat COA Furnace |  | COMCOA | [5 empty] | 0 | 0 | 20 | 0.15 | 31.536 |  | 0 | 0 | 0 | 0 | 0
*CHO2 | *CHO2LPG_00_Boi | Existing commercial - O2 Space Heat LPG Boiler |  | COMLPG |  | 0.8 |  |  |  | 0 | 0 | 20 | 0.15 | 31.536 |  | 0 | 0 | 0.8 |  | 0
*CHO2 | *CHO2OIL_00_Boi | Existing commercial - O2 Space Heat OIL Boiler | 1 | COMOIL |  | 0.84 |  |  |  | 0 | 0 | 20 | 0.15 | 31.536 |  | 0 | 0 | 0.84 |  | 0
*CHO2 | *CHO2OIL_00_DBoi | Existing commercial - O2 Space Heat OIL Dual Boiler | 0 | COMOIL | *CHO2 |  |  | 0% | 5 | 0 | 0 | 20 | 0.25 | 31.536 |  | 0 | 0 | 0 |  | 0
*CWO2
*CHO2 | *CHO2GAS_00_Boi | Existing commercial - O2 Space Heat GAS Boiler | 1 | COMGAS |  | 0.8 |  |  |  | 0 | 0 | 20 | 0.15 | 31.536 |  | 0 | 0 | 0.8 |  | 0
*CHO2 | *CHO2GAS_00_HP | Existing commercial - O2 Space Heat GAS Heat Pump |  | COMGAS | *CHO2 |  | 4 | 0% | 5 | 0 | 0 | 20 | 0.15 | 31.536 |  | 0 | 0 | 4 |  | 0
[5 empty] | *CCO2 |  | 3.2
*CHO2 | *CHO2GAS_00_DBoi | Existing commercial - O2 Space Heat GAS Dual Boiler | 0 | COMGAS | *CHO2 |  |  | 0% | 5 | 0 | 0 | 20 | 0.25 | 31.536 |  | 0 | 0 | 0 |  | 0
*CWO2
*CHO2 | *CHO2BIO_00_Boi | Existing commercial - O2 Space Heat BIO Boiler | 1 | COMBIO |  | 0.85 |  |  |  | 0 | 0 | 20 | 0.15 | 31.536 |  | 0 | 0 | 0.85 |  | 0
*CHO2 | *CHO2BIO_00_DBoi | Existing commercial - O2 Space Heat BIO Dual Boiler | 0 | COMBIO | *CHO2 |  |  | 0% | 5 | 0 | 0 | 20 | 0.25 | 31.536 |  | 0 | 0 | 0 |  | 0
*CWO2
*CHO2 | *CHO2BGS_00_Boi | Existing commercial - O2 Space Heat BGS Boiler | 1 | COMBGS |  | 80% |  |  |  | 0.00021565 | 0 | 20 | 0.15 | 31.536 |  | 0 | 0 | 0.8 |  | 0
*CHO2 | *CHO2BGS_00_DBoi | Existing commercial - O2 Space Heat BGS Dual Boiler | 0 | COMBGS | *CHO2 |  |  | 90.56% | 5 | 0.00023814 | 0 | 20 | 0.25 | 31.536 |  | 0 | 0 | 0 |  | 0
*CWO2
*CHO2 | *CHO2SOL_00 | Existing commercial - O2 Space Heat SOL |  | COMSOL |  | 1 |  |  |  | 0 | 0 | 20 | 0.15 | 31.536 |  | 0 | 0 | 1 |  | 0
*CHO2 | *CHO2GEO_00 | Existing commercial - O2 Space Heat GEO |  | COMGEO |  | 1 |  |  |  | 0 | 0 | 20 | 0.15 | 31.536 |  | 0 | 0 | 1 |  | 0
*CHO2 | *CHO2ELC_00_Rad | Existing commercial - O2 Space Heat ELC Radiator | 1 | COMELC |  | 0.89 |  |  |  | 0 | 0 | 20 | 0.15 | 31.536 |  | 0 | 0 | 0.89 |  | 0
*CHO2 | *CHO2ELC_00_HP | Existing commercial - O2 Space Heat ELC Heat Pump |  | COMELC | *CHO2 |  | 4 | 0% | 5 | 0 | 0 | 20 | 0.15 | 31.536 |  | 0 | 0 | 4 |  | 0
[5 empty] | *CCO2 |  | 3.2
*CHO2 | *CHO2ELC_00_DBoi | Existing commercial - O2 Space Heat ELC Dual Boiler | 0 | COMELC | *CHO2 |  |  | 0% | 5 | 0 | 0 | 20 | 0.25 | 31.536 |  | 0 | 0 | 0 |  | 0
*CWO2
*CHO2 | *CHO2HET_00_DH | Existing commercial - O2 Space Heat HET Heat Exchanger |  | COMHET | *CHO2 |  | 0.95 | 0% | 5 | 0 | 0 | 20 | 0.25 | 31.536 |  | 0 | 0 | 0.95 |  | 0
[5 empty] | *CWO2 |  | 0.9
\I:
\I:TOTAL |  |  |  | SpP: 0; WiD: 0; WiE: 0 | 0
Base-year technologies for commercial space heating (Other activity 3) |  |  |  | AuE: ~FI_T; WiD: Calibration; WiN: Assumptions on stocks of technologies
End-Use | TechName | TechDesc | \I:Technology Shares | Comm-IN | Comm-OUT | EFF | CEFF-O | SHARE-I~FX | SHARE-I~FX~0 | VA_DelivPerUnit | STOCK | LIFE | AFA | CAP2ACT |  | *Final Energy | *Final Energy Eurostat | *EFF | Cap2Act-assumption | Stock-assumption
* Unit |  |  | % of Final Energy |  |  |  |  | (%) | Interpolation/Extrapolation | TJ/Unit - delivered/year | GW | Years | % | PJ/GW |  | PJ | PJ |  | TJ/Unit - delivered/year | '000 Units
*CHO3 | *CHO3COA_00_Fur | Existing commercial - O3 Space Heat COA Furnace |  | COMCOA | [5 empty] | 0 | 0 | 20 | 0.15 | 31.536 |  | 0 | 0 | 0 | 0 | 0
*CHO3 | *CHO3LPG_00_Boi | Existing commercial - O3 Space Heat LPG Boiler |  | COMLPG |  | 0.8 |  |  |  | 0 | 0 | 20 | 0.15 | 31.536 |  | 0 | 0 | 0.8 |  | 0
*CHO3 | *CHO3OIL_00_Boi | Existing commercial - O3 Space Heat OIL Boiler | 1 | COMOIL |  | 0.84 |  |  |  | 0 | 0 | 20 | 0.15 | 31.536 |  | 0 | 0 | 0.84 |  | 0
*CHO3 | *CHO3OIL_00_DBoi | Existing commercial - O3 Space Heat OIL Dual Boiler | 0 | COMOIL | *CHO3 |  |  | 0% | 5 | 0 | 0 | 20 | 0.25 | 31.536 |  | 0 | 0 | 0 |  | 0
*CWO3
*CHO3 | *CHO3GAS_00_Boi | Existing commercial - O3 Space Heat GAS Boiler | 1 | COMGAS |  | 0.8 |  |  |  | 0 | 0 | 20 | 0.15 | 31.536 |  | 0 | 0 | 0.8 |  | 0
*CHO3 | *CHO3GAS_00_HP | Existing commercial - O3 Space Heat GAS Heat Pump |  | COMGAS | *CHO3 |  | 4 | 0% | 5 | 0 | 0 | 20 | 0.15 | 31.536 |  | 0 | 0 | 4 |  | 0
[5 empty] | *CCO3 |  | 3.2
*CHO3 | *CHO3GAS_00_DBoi | Existing commercial - O3 Space Heat GAS Dual Boiler | 0 | COMGAS | *CHO3 |  |  | 0% | 5 | 0 | 0 | 20 | 0.25 | 31.536 |  | 0 | 0 | 0 |  | 0
*CWO3
*CHO3 | *CHO3BIO_00_Boi | Existing commercial - O3 Space Heat BIO Boiler | 1 | COMBIO |  | 0.85 |  |  |  | 0 | 0 | 20 | 0.15 | 31.536 |  | 0 | 0 | 0.85 |  | 0
*CHO3 | *CHO3BIO_00_DBoi | Existing commercial - O3 Space Heat BIO Dual Boiler | 0 | COMBIO | *CHO3 |  |  | 0% | 5 | 0 | 0 | 20 | 0.25 | 31.536 |  | 0 | 0 | 0 |  | 0
*CWO3
*CHO3 | *CHO3BGS_00_Boi | Existing commercial - O3 Space Heat BGS Boiler | 1 | COMBGS |  | 80% |  |  |  | 0.00021565 | 0 | 20 | 0.15 | 31.536 |  | 0 | 0 | 0.8 |  | 0
*CHO3 | *CHO3BGS_00_DBoi | Existing commercial - O3 Space Heat BGS Dual Boiler | 0 | COMBGS | *CHO3 |  |  | 90.56% | 5 | 0.00023814 | 0 | 20 | 0.25 | 31.536 |  | 0 | 0 | 0 |  | 0
*CWO3
*CHO3 | *CHO3SOL_00 | Existing commercial - O3 Space Heat SOL |  | COMSOL |  | 1 |  |  |  | 0 | 0 | 20 | 0.15 | 31.536 |  | 0 | 0 | 1 |  | 0
*CHO3 | *CHO3GEO_00 | Existing commercial - O3 Space Heat GEO |  | COMGEO |  | 1 |  |  |  | 0 | 0 | 20 | 0.15 | 31.536 |  | 0 | 0 | 1 |  | 0
*CHO3 | *CHO3ELC_00_Rad | Existing commercial - O3 Space Heat ELC Radiator | 1 | COMELC |  | 0.89 |  |  |  | 0 | 0 | 20 | 0.15 | 31.536 |  | 0 | 0 | 0.89 |  | 0
*CHO3 | *CHO3ELC_00_HP | Existing commercial - O3 Space Heat ELC Heat Pump |  | COMELC | *CHO3 |  | 4 | 0% | 5 | 0 | 0 | 20 | 0.15 | 31.536 |  | 0 | 0 | 4 |  | 0
[5 empty] | *CCO3 |  | 3.2
*CHO3 | *CHO3ELC_00_DBoi | Existing commercial - O3 Space Heat ELC Dual Boiler | 0 | COMELC | *CHO3 |  |  | 0% | 5 | 0 | 0 | 20 | 0.25 | 31.536 |  | 0 | 0 | 0 |  | 0
*CWO3
*CHO3 | *CHO3HET_00_DH | Existing commercial - O3 Space Heat HET Heat Exchanger |  | COMHET | *CHO3 |  | 0.95 | 0% | 5 | 0 | 0 | 20 | 0.25 | 31.536 |  | 0 | 0 | 0.95 |  | 0
[5 empty] | *CWO3 |  | 0.9
\I:
\I:TOTAL |  |  |  | SpP: 0; WiD: 0; WiE: 0 | 0
Base-year technologies for commercial space heating (Other activity 4) |  |  |  | AuE: ~FI_T; WiD: Calibration; WiN: Assumptions on stocks of technologies
End-Use | TechName | TechDesc | \I:Technology Shares | Comm-IN | Comm-OUT | EFF | CEFF-O | SHARE-I~FX | SHARE-I~FX~0 | VA_DelivPerUnit | STOCK | LIFE | AFA | CAP2ACT |  | *Final Energy | *Final Energy Eurostat | *EFF | Cap2Act-assumption | Stock-assumption
* Unit |  |  | % of Final Energy |  |  |  |  | (%) | Interpolation/Extrapolation | TJ/Unit - delivered/year | GW | Years | % | PJ/GW |  | PJ | PJ |  | TJ/Unit - delivered/year | '000 Units
*CHO4 | *CHO4COA_00_Fur | Existing commercial - O4 Space Heat COA Furnace |  | COMCOA | [5 empty] | 0 | 0 | 20 | 0.15 | 31.536 |  | 0 | 0 | 0 | 0 | 0
*CHO4 | *CHO4LPG_00_Boi | Existing commercial - O4 Space Heat LPG Boiler |  | COMLPG |  | 0.8 |  |  |  | 0 | 0 | 20 | 0.15 | 31.536 |  | 0 | 0 | 0.8 |  | 0
*CHO4 | *CHO4OIL_00_Boi | Existing commercial - O4 Space Heat OIL Boiler | 1 | COMOIL |  | 0.84 |  |  |  | 0 | 0 | 20 | 0.15 | 31.536 |  | 0 | 0 | 0.84 |  | 0
*CHO4 | *CHO4OIL_00_DBoi | Existing commercial - O4 Space Heat OIL Dual Boiler | 0 | COMOIL | *CHO4 |  |  | 0% | 5 | 0 | 0 | 20 | 0.25 | 31.536 |  | 0 | 0 | 0 |  | 0
*CWO4
*CHO4 | *CHO4GAS_00_Boi | Existing commercial - O4 Space Heat GAS Boiler | 1 | COMGAS |  | 0.8 |  |  |  | 0 | 0 | 20 | 0.15 | 31.536 |  | 0 | 0 | 0.8 |  | 0
*CHO4 | *CHO4GAS_00_HP | Existing commercial - O4 Space Heat GAS Heat Pump |  | COMGAS | *CHO4 |  | 4 | 0% | 5 | 0 | 0 | 20 | 0.15 | 31.536 |  | 0 | 0 | 4 |  | 0
[5 empty] | *CCO4 |  | 3.2
*CHO4 | *CHO4GAS_00_DBoi | Existing commercial - O4 Space Heat GAS Dual Boiler | 0 | COMGAS | *CHO4 |  |  | 0% | 5 | 0 | 0 | 20 | 0.25 | 31.536 |  | 0 | 0 | 0 |  | 0
*CWO4
*CHO4 | *CHO4BIO_00_Boi | Existing commercial - O4 Space Heat BIO Boiler | 1 | COMBIO |  | 0.85 |  |  |  | 0 | 0 | 20 | 0.15 | 31.536 |  | 0 | 0 | 0.85 |  | 0
*CHO4 | *CHO4BIO_00_DBoi | Existing commercial - O4 Space Heat BIO Dual Boiler | 0 | COMBIO | *CHO4 |  |  | 0% | 5 | 0 | 0 | 20 | 0.25 | 31.536 |  | 0 | 0 | 0 |  | 0
*CWO4
*CHO4 | *CHO4BGS_00_Boi | Existing commercial - O4 Space Heat BGS Boiler | 1 | COMBGS |  | 80% |  |  |  | 0.00021565 | 0 | 20 | 0.15 | 31.536 |  | 0 | 0 | 0.8 |  | 0
*CHO4 | *CHO4BGS_00_DBoi | Existing commercial - O4 Space Heat BGS Dual Boiler | 0 | COMBGS | *CHO4 |  |  | 90.56% | 5 | 0.00023814 | 0 | 20 | 0.25 | 31.536 |  | 0 | 0 | 0 |  | 0
*CWO4
*CHO4 | *CHO4SOL_00 | Existing commercial - O4 Space Heat SOL |  | COMSOL |  | 1 |  |  |  | 0 | 0 | 20 | 0.15 | 31.536 |  | 0 | 0 | 1 |  | 0
*CHO4 | *CHO4GEO_00 | Existing commercial - O4 Space Heat GEO |  | COMGEO |  | 1 |  |  |  | 0 | 0 | 20 | 0.15 | 31.536 |  | 0 | 0 | 1 |  | 0
*CHO4 | *CHO4ELC_00_Rad | Existing commercial - O4 Space Heat ELC Radiator | 1 | COMELC |  | 0.89 |  |  |  | 0 | 0 | 20 | 0.15 | 31.536 |  | 0 | 0 | 0.89 |  | 0
*CHO4 | *CHO4ELC_00_HP | Existing commercial - O4 Space Heat ELC Heat Pump |  | COMELC | *CHO4 |  | 4 | 0% | 5 | 0 | 0 | 20 | 0.15 | 31.536 |  | 0 | 0 | 4 |  | 0
[5 empty] | *CCO4 |  | 3.2
*CHO4 | *CHO4ELC_00_DBoi | Existing commercial - O4 Space Heat ELC Dual Boiler | 0 | COMELC | *CHO4 |  |  | 0% | 5 | 0 | 0 | 20 | 0.25 | 31.536 |  | 0 | 0 | 0 |  | 0
*CWO4
*CHO4 | *CHO4HET_00_DH | Existing commercial - O4 Space Heat HET Heat Exchanger |  | COMHET | *CHO4 |  | 0.95 | 0% | 5 | 0 | 0 | 20 | 0.25 | 31.536 |  | 0 | 0 | 0.95 |  | 0
[5 empty] | *CWO4 |  | 0.9
\I:
\I:TOTAL |  |  |  | SpP: 0; WiD: 0; WiE: 0 | 0
Note on E25: Marco Orsini: hypotheses TIMES BE, à revoir?
Note on I25: KanORS: Commodity based efficiency.
Note on L25: KanORS: This is the useful energy delivered by one piece of equipment over one year.
Note on E57: Marco Orsini: hypotheses TIMES BE, à revoir?
Note on I57: KanORS: Commodity based efficiency.
Note on L57: KanORS: This is the useful energy delivered by one piece of equipment over one year.
Note on E89: Marco Orsini: hypotheses TIMES BE, à revoir?
Note on I89: KanORS: Commodity based efficiency.
Note on L89: KanORS: This is the useful energy delivered by one piece of equipment over one year.
Note on E121: Marco Orsini: hypotheses TIMES BE, à revoir?
Note on I121: KanORS: Commodity based efficiency.
Note on L121: KanORS: This is the useful energy delivered by one piece of equipment over one year.
Note on E153: Marco Orsini: hypotheses TIMES BE, à revoir?
Note on I153: KanORS: Commodity based efficiency.
Note on L153: KanORS: This is the useful energy delivered by one piece of equipment over one year.
Note on E185: Marco Orsini: hypotheses TIMES BE, à revoir?
Note on I185: KanORS: Commodity based efficiency.
Note on L185: KanORS: This is the useful energy delivered by one piece of equipment over one year.

## COM_CW
Commercial Water Heating (CW)
Base year demand commercial water heating |  |  |  | COLOUR LEGEND
~FI_T |  |  |  | User Input/Assumption
CommName | Demand |  |  | Calculation based on other assumptions
* | PJ | Description
CWCS | 1.5016 | Commercial water heating demand - Commercial Services
CWPS | 1.1885 | Commercial water heating demand - Public Services
*CWO1 | 0 | Commercial water heating demand - Oth Activity 1
*CWO2 | 0 | Commercial water heating demand - Oth Activity 2
*CWO3 | 0 | Commercial water heating demand - Oth Activity 3
*CWO4 | 0 | Commercial water heating demand - Oth Activity 4
Demand profiles commercial water heating
~FI_T:
CommName | Attribute | *Source | *Driver | AuD | AuE | AuN | AuP | SpD | SpE | SpN | SpP | SuD | SuE | SuN | SuP | WiD | WiE | WiN | WiP
CWCS | COM_FR | UKTM_v1.2.3 | SWL | 10.79% | 2.159% | 7.15% | 5.169% | 10.81% | 2.186% | 7.21% | 5.169% | 10.08% | 1.986% | 6.818% | 5.079% | 10.81% | 2.186% | 7.232% | 5.169%
CWPS | COM_FR | UKTM_v1.2.3 | SWL | 10.79% | 2.159% | 7.15% | 5.169% | 10.81% | 2.186% | 7.21% | 5.169% | 10.08% | 1.986% | 6.818% | 5.079% | 10.81% | 2.186% | 7.232% | 5.169%
*CWO1 | COM_FR | UKTM_v1.2.3 | SWL | 10.79% | 2.159% | 7.15% | 5.169% | 10.81% | 2.186% | 7.21% | 5.169% | 10.08% | 1.986% | 6.818% | 5.079% | 10.81% | 2.186% | 7.232% | 5.169%
*CWO2 | COM_FR | UKTM_v1.2.3 | SWL | 10.79% | 2.159% | 7.15% | 5.169% | 10.81% | 2.186% | 7.21% | 5.169% | 10.08% | 1.986% | 6.818% | 5.079% | 10.81% | 2.186% | 7.232% | 5.169%
*CWO3 | COM_FR | UKTM_v1.2.3 | SWL | 10.79% | 2.159% | 7.15% | 5.169% | 10.81% | 2.186% | 7.21% | 5.169% | 10.08% | 1.986% | 6.818% | 5.079% | 10.81% | 2.186% | 7.232% | 5.169%
*CWO4 | COM_FR | UKTM_v1.2.3 | SWL | 10.79% | 2.159% | 7.15% | 5.169% | 10.81% | 2.186% | 7.21% | 5.169% | 10.08% | 1.986% | 6.818% | 5.079% | 10.81% | 2.186% | 7.232% | 5.169%
Base-year technologies for commercial water heating (Commercial Services) |  |  |  | AuD: ~FI_T; SuD: Calibration; SuP: Assumptions on stocks of technologies
End-Use | TechName | TechDesc | Comm-IN | Comm-OUT | EFF | VA_DelivPerUnit | STOCK | LIFE | AFA | CAP2ACT |  | *Final Energy | *Final Energy Eurostat | *Final Energy Eurostat Adj | *EFF | Cap2Act-assumption | Stock-assumption
* Unit | [5 empty] | TJ/Unit - delivered/year | GW | Years | % | PJ/GW |  | PJ | PJ | PJ |  | TJ/Unit - delivered/year | '000 Units
CWCS | CWCSCOA_00_Fur | Existing commercial - CS Water Heat COA Furnace | COMCOA |  |  | 2.2492e-05 | 0 | 15 | 0.15 | 31.536 |  | 0 | 0 | 0 | 0 | 2.2492e-05 | 0
CWCS | CWCSLPG_00_Boi | Existing commercial - CS Water Heat LPG Boiler | COMLPG |  | 0.8 | 2.2492e-05 | 0.0035737 | 15 | 0.15 | 31.536 |  | 0.021131 | 0.021131 | 0.021131 | 0.8 |  | 751.5971
CWCS | CWCSOIL_00_Boi | Existing commercial - CS Water Heat OIL Boiler | COMOIL |  | 0.8 | 2.2492e-05 | 0.15312 | 15 | 0.15 | 31.536 |  | 0.90541 | 0.90541 | 0.90541 | 0.8 |  | 32203.6164
CWCS | CWCSGAS_00_Boi | Existing commercial - CS Water Heat GAS Boiler | COMGAS |  | 0.8 | 2.2492e-05 | 0.11818 | 15 | 0.15 | 31.536 |  | 0.69882 | 0.69882 | 0.69882 | 0.8 |  | 24855.4557
CWCS | CWCSBIO_00_Boi | Existing commercial - CS Water Heat BIO Boiler | COMBIO |  | 0.8 | 2.2492e-05 | 0.012853 | 15 | 0.15 | 31.536 |  | 0.076001 | 0.076001 | 0.076001 | 0.8 |  | 2703.1868
CWCS | CWCSBGS_00_Boi | Existing commercial - CS Water Heat BGS Boiler | COMBGS |  | 0.8 | 2.2492e-05 | 0 | 15 | 0.15 | 31.536 |  | 0 | 0 | 0 | 0.8 |  | 0
CWCS | CWCSSOL_00 | Existing commercial - CS Water Heat SOL Thermal | COMSOL |  | 1 | 2.2492e-05 | 0.0005882 | 15 | 0.15 | 31.536 |  | 0.0027824 | 0.0027824 | 0.0027824 | 1 |  | 123.7066
CWCS | CWCSGEO_00 | Existing commercial - CS Water Heat GEO | COMGEO |  | 1 | 2.2492e-05 | 0 | 15 | 0.15 | 31.536 |  | 0 | 0 | 0 | 1 |  | 0
CWCS | CWCSELC_00_Boi | Existing commercial - CS Water Heat ELC Heater | COMELC |  | 0.85 | 2.2492e-05 | 0.029123 | 15 | 0.15 | 31.536 |  | 0.16207 | 0.16207 | 0.16207 | 0.85 |  | 6124.9319
\I: | CHCSHET_00_DH | Existing commercial - CS Space Heat HET Heat Exchanger | COMHET | AuD: CHCS
\I: |  |  |  | AuD: CWCS; AuE: 0.9; AuP: 0; SpE: 0.25; SpN: 31.536; SuD: 0; SuP: 0.9; WiE: 0
\I: | CHCSOIL_00_DBoi | Existing commercial - CS Space Heat OIL Dual Boiler | COMOIL | AuD: CHCS
\I: |  |  |  | AuD: CWCS; AuE: 0; AuP: 0; SpE: 0.25; SpN: 31.536; SuD: 0; SuP: 0; WiE: 0
\I: | CHCSGAS_00_DBoi | Existing commercial - CS Space Heat GAS Dual Boiler | COMGAS | AuD: CHCS
\I: |  |  |  | AuD: CWCS; AuE: 0; AuP: 0; SpE: 0.25; SpN: 31.536; SuD: 0; SuP: 0; WiE: 0
\I: | CHCSBIO_00_DBoi | Existing commercial - CS Space Heat BIO Dual Boiler | COMBIO | AuD: CHCS
\I: |  |  |  | AuD: CWCS; AuE: 0; AuP: 0; SpE: 0.25; SpN: 31.536; SuD: 0; SuP: 0; WiE: 0
\I: | CHCSELC_00_DBoi | Existing commercial - CS Space Heat ELC Dual Boiler | COMELC | AuD: CHCS
\I: |  |  |  | AuD: CWCS; AuE: 0; AuP: 0; SpE: 0.25; SpN: 31.536; SuD: 0; SuP: 0; WiE: 0
\I:
\I:TOTAL |  |  |  | AuP: 0.31744; SuD: 1.8662; SuE: 1.8662; SuN: 1.8662; WiE: 66762.4945
Base-year technologies for commercial water heating (Public Services) |  |  |  | AuD: ~FI_T; SuD: Calibration; SuP: Assumptions on stocks of technologies
End-Use | TechName | TechDesc | Comm-IN | Comm-OUT | EFF | VA_DelivPerUnit | Stock | Life | AFA | Cap2Act |  | *Final Energy | *Final Energy Eurostat | *Final Energy Eurostat Adj | *EFF | Cap2Act-assumption | Stock-assumption
* Unit | [5 empty] | TJ/Unit - delivered/year | GW | Years | % | PJ/GW |  | PJ | PJ | PJ |  | TJ/Unit - delivered/year | '000 Units
CWPS | CWPSCOA_00_Fur | Existing commercial - PS Water Heat COA Furnace | COMCOA |  |  | 2.6564e-05 | 0 | 15 | 0.15 | 31.536 |  | 0 | 0 | 0 | 0 | 2.6564e-05 | 0
CWPS | CWPSLPG_00_Boi | Existing commercial - PS Water Heat LPG Boiler | COMLPG |  | 0.8 | 2.6564e-05 | 0.0012271 | 15 | 0.15 | 31.536 |  | 0.0072561 | 0.0072561 | 0.0072561 | 0.8 |  | 218.5281
CWPS | CWPSOIL_00_Boi | Existing commercial - PS Water Heat OIL Boiler | COMOIL |  | 0.8 | 2.6564e-05 | 0.084306 | 15 | 0.15 | 31.536 |  | 0.4985 | 0.4985 | 0.4985 | 0.8 |  | 15013.0678
CWPS | CWPSGAS_00_Boi | Existing commercial - PS Water Heat GAS Boiler | COMGAS |  | 0.8 | 2.6564e-05 | 0.1515 | 15 | 0.15 | 31.536 |  | 0.89585 | 0.89585 | 0.89585 | 0.8 |  | 26979.7637
CWPS | CWPSBIO_00_Boi | Existing commercial - PS Water Heat BIO Boiler | COMBIO |  | 0.8 | 2.6564e-05 | 0 | 15 | 0.15 | 31.536 |  | 0 | 0 | 0 | 0.8 |  | 0
CWPS | CWPSBGS_00_Boi | Existing commercial - PS Water Heat BGS Boiler | COMBGS |  | 0.8 | 2.6564e-05 | 0.0027106 | 15 | 0.15 | 31.536 |  | 0.016028 | 0.016028 | 0.016028 | 0.8 |  | 482.6999
CWPS | CWPSSOL_00 | Existing commercial - PS Water Heat SOL Thermal | COMSOL |  | 1 | 2.6564e-05 | 0 | 15 | 0.15 | 31.536 |  | 0 | 0 | 0 | 1 |  | 0
CWPS | CWPSGEO_00 | Existing commercial - PS Water Heat GEO | COMGEO |  | 1 | 2.6564e-05 | 0 | 15 | 0.15 | 31.536 |  | 0 | 0 | 0 | 1 |  | 0
CWPS | CWPSELC_00_Boi | Existing commercial - PS Water Heat ELC Heater | COMELC |  | 0.85 | 2.6564e-05 | 0.0115 | 15 | 0.15 | 31.536 |  | 0.064 | 0.064 | 0.064 | 0.85 |  | 2047.9164
\I: | CHPSHET_00_DH | Existing commercial - PS Space Heat HET Heat Exchanger | COMHET | AuD: CHPS
\I: |  |  |  | AuD: CWPS; AuE: 0.9; AuP: 0; SpE: 0.25; SpN: 31.536; SuD: 0; SuP: 0.9; WiE: 0
\I: | CHPSOIL_00_DBoi | Existing commercial - PS Space Heat OIL Dual Boiler | COMOIL | AuD: CHPS
\I: |  |  |  | AuD: CWPS; AuE: 0; AuP: 0; SpE: 0.25; SpN: 31.536; SuD: 0; SuP: 0; WiE: 0
\I: | CHPSGAS_00_DBoi | Existing commercial - PS Space Heat GAS Dual Boiler | COMGAS | AuD: CHPS
\I: |  |  |  | AuD: CWPS; AuE: 0; AuP: 0; SpE: 0.25; SpN: 31.536; SuD: 0; SuP: 0; WiE: 0
\I: | CHPSBIO_00_DBoi | Existing commercial - PS Space Heat BIO Dual Boiler | COMBIO | AuD: CHPS
\I: |  |  |  | AuD: CWPS; AuE: 0; AuP: 0; SpE: 0.25; SpN: 31.536; SuD: 0; SuP: 0; WiE: 0
\I: | CHPSELC_00_DBoi | Existing commercial - PS Space Heat ELC Dual Boiler | COMELC | AuD: CHPS
\I: |  |  |  | AuD: CWPS; AuE: 0; AuP: 0; SpE: 0.25; SpN: 31.536; SuD: 0; SuP: 0; WiE: 0
\I:
\I:TOTAL |  |  |  | AuP: 0.25125; SuD: 1.4816; SuE: 1.4816; SuN: 1.4816; WiE: 44741.9758
Base-year technologies for commercial water heating (Other activity 1) |  |  |  | AuD: ~FI_T; SuD: Calibration; SuP: Assumptions on stocks of technologies
End-Use | TechName | TechDesc | Comm-IN | Comm-OUT | EFF | VA_DelivPerUnit | Stock | Life | AFA | Cap2Act |  | *Final Energy | *Final Energy Eurostat | *Final Energy Eurostat Adj | *EFF | Cap2Act-assumption | Stock-assumption
\I: Unit | [5 empty] | TJ/Unit - delivered/year | GW | Years | % | PJ/GW |  | PJ | PJ | PJ |  | TJ/Unit - delivered/year | '000 Units
*CWO1 | *CWO1COA_00_Fur | Existing commercial - O1 Water Heat COA Furnace | COMCOA |  |  | 0 | 0 | 15 | 0.15 | 31.536 |  | 0 | 0 | 0 | 0 | 0 | 0
*CWO1 | *CWO1LPG_00_Boi | Existing commercial - O1 Water Heat LPG Boiler | COMLPG |  | 0.8 | 0 | 0 | 15 | 0.15 | 31.536 |  | 0 | 0 | 0 | 0.8 |  | 0
*CWO1 | *CWO1OIL_00_Boi | Existing commercial - O1 Water Heat OIL Boiler | COMOIL |  | 0.8 | 0 | 0 | 15 | 0.15 | 31.536 |  | 0 | 0 | 0 | 0.8 |  | 0
*CWO1 | *CWO1GAS_00_Boi | Existing commercial - O1 Water Heat GAS Boiler | COMGAS |  | 0.8 | 0 | 0 | 15 | 0.15 | 31.536 |  | 0 | 0 | 0 | 0.8 |  | 0
*CWO1 | *CWO1BIO_00_Boi | Existing commercial - O1 Water Heat BIO Boiler | COMBIO |  | 0.8 | 0 | 0 | 15 | 0.15 | 31.536 |  | 0 | 0 | 0 | 0.8 |  | 0
*CWO1 | *CWO1BGS_00_Boi | Existing commercial - O1 Water Heat BGS Boiler | COMBGS |  | 0.8 | 0 | 0 | 15 | 0.15 | 31.536 |  | 0 | 0 | 0 | 0.8 |  | 0
*CWO1 | *CWO1SOL_00 | Existing commercial - O1 Water Heat SOL Thermal | COMSOL |  | 1 | 0 | 0 | 15 | 0.15 | 31.536 |  | 0 | 0 | 0 | 1 |  | 0
*CWO1 | *CWO1GEO_00 | Existing commercial - O1 Water Heat GEO | COMGEO |  | 1 | 0 | 0 | 15 | 0.15 | 31.536 |  | 0 | 0 | 0 | 1 |  | 0
*CWO1 | *CWO1ELC_00_Boi | Existing commercial - O1 Water Heat ELC Heater | COMELC |  | 0.85 | 0 | 0 | 15 | 0.15 | 31.536 |  | 0 | 0 | 0 | 0.85 |  | 0
\I: | *CHO1HET_00_DH | Existing commercial - O1 Space Heat HET Heat Exchanger | COMHET | AuD: *CHO1
\I: |  |  |  | AuD: *CWO1; AuE: 0.9; AuP: 0; SpE: 0.25; SpN: 31.536; SuD: 0; SuP: 0.9; WiE: 0
\I: | *CHO1OIL_00_DBoi | Existing commercial - O1 Space Heat OIL Dual Boiler | COMOIL | AuD: *CHO1
\I: |  |  |  | AuD: *CCO1; AuE: 0; AuP: 0; SpE: 0.25; SpN: 31.536; SuD: 0; SuP: 0; WiE: 0
\I: | *CHO1GAS_00_DBoi | Existing commercial - O1 Space Heat GAS Dual Boiler | COMGAS | AuD: *CHO2
\I: |  |  |  | AuD: *CWO2; AuE: 0; AuP: 0; SpE: 0.25; SpN: 31.536; SuD: 0; SuP: 0; WiE: 0
\I: | *CHO1BIO_00_DBoi | Existing commercial - O1 Space Heat BIO Dual Boiler | COMBIO | AuD: *CHO1
\I: |  |  |  | AuD: *CWO1; AuE: 0; AuP: 0; SpE: 0.25; SpN: 31.536; SuD: 0; SuP: 0; WiE: 0
\I: | *CHO1ELC_00_DBoi | Existing commercial - O1 Space Heat ELC Dual Boiler | COMELC | AuD: *CHO1
\I: |  |  |  | AuD: *CWO1; AuE: 0; AuP: 0; SpE: 0.25; SpN: 31.536; SuD: 0; SuP: 0; WiE: 0
\I:
\I:TOTAL |  |  |  | AuP: 0; SuD: 0; SuE: 0; SuN: 0; WiE: 0
Base-year technologies for commercial water heating (Other activity 2) |  |  |  | AuD: ~FI_T; SuD: Calibration; SuP: Assumptions on stocks of technologies
End-Use | TechName | TechDesc | Comm-IN | Comm-OUT | EFF | VA_DelivPerUnit | Stock | Life | AFA | Cap2Act |  | *Final Energy | *Final Energy Eurostat | *Final Energy Eurostat Adj | *EFF | Cap2Act-assumption | Stock-assumption
\I: Unit | [5 empty] | TJ/Unit - delivered/year | GW | Years | % | PJ/GW |  | PJ | PJ | PJ |  | TJ/Unit - delivered/year | '000 Units
*CWO2 | *CWO2COA_00_Fur | Existing commercial - O2 Water Heat COA Furnace | COMCOA |  |  | 0 | 0 | 15 | 0.15 | 31.536 |  | 0 | 0 | 0 | 0 | 0 | 0
*CWO2 | *CWO2LPG_00_Boi | Existing commercial - O2 Water Heat LPG Boiler | COMLPG |  | 0.8 | 0 | 0 | 15 | 0.15 | 31.536 |  | 0 | 0 | 0 | 0.8 |  | 0
*CWO2 | *CWO2OIL_00_Boi | Existing commercial - O2 Water Heat OIL Boiler | COMOIL |  | 0.8 | 0 | 0 | 15 | 0.15 | 31.536 |  | 0 | 0 | 0 | 0.8 |  | 0
*CWO2 | *CWO2GAS_00_Boi | Existing commercial - O2 Water Heat GAS Boiler | COMGAS |  | 0.8 | 0 | 0 | 15 | 0.15 | 31.536 |  | 0 | 0 | 0 | 0.8 |  | 0
*CWO2 | *CWO2BIO_00_Boi | Existing commercial - O2 Water Heat BIO Boiler | COMBIO |  | 0.8 | 0 | 0 | 15 | 0.15 | 31.536 |  | 0 | 0 | 0 | 0.8 |  | 0
*CWO2 | *CWO2BGS_00_Boi | Existing commercial - O2 Water Heat BGS Boiler | COMBGS |  | 0.8 | 0 | 0 | 15 | 0.15 | 31.536 |  | 0 | 0 | 0 | 0.8 |  | 0
*CWO2 | *CWO2SOL_00 | Existing commercial - O2 Water Heat SOL Thermal | COMSOL |  | 1 | 0 | 0 | 15 | 0.15 | 31.536 |  | 0 | 0 | 0 | 1 |  | 0
*CWO2 | *CWO2GEO_00 | Existing commercial - O2 Water Heat GEO | COMGEO |  | 1 | 0 | 0 | 15 | 0.15 | 31.536 |  | 0 | 0 | 0 | 1 |  | 0
*CWO2 | *CWO2ELC_00_Boi | Existing commercial - O2 Water Heat ELC Heater | COMELC |  | 0.85 | 0 | 0 | 15 | 0.15 | 31.536 |  | 0 | 0 | 0 | 0.85 |  | 0
\I: | *CHO2HET_00_DH | Existing commercial - O2 Space Heat HET Heat Exchanger | COMHET | AuD: *CHO2
\I: |  |  |  | AuD: *CWO2; AuE: 0.9; AuP: 0; SpE: 0.25; SpN: 31.536; SuD: 0; SuP: 0.9; WiE: 0
\I: | *CHO2OIL_00_DBoi | Existing commercial - O2 Space Heat OIL Dual Boiler | COMOIL | AuD: *CHO2
\I: |  |  |  | AuD: *CWO2; AuE: 0; AuP: 0; SpE: 0.25; SpN: 31.536; SuD: 0; SuP: 0; WiE: 0
\I: | *CHO2GAS_00_DBoi | Existing commercial - O2 Space Heat GAS Dual Boiler | COMGAS | AuD: *CHO2
\I: |  |  |  | AuD: *CWO2; AuE: 0; AuP: 0; SpE: 0.25; SpN: 31.536; SuD: 0; SuP: 0; WiE: 0
\I: | *CHO2BIO_00_DBoi | Existing commercial - O2 Space Heat BIO Dual Boiler | COMBIO | AuD: *CHO2
\I: |  |  |  | AuD: *CWO2; AuE: 0; AuP: 0; SpE: 0.25; SpN: 31.536; SuD: 0; SuP: 0; WiE: 0
\I: | *CHO2ELC_00_DBoi | Existing commercial - O2 Space Heat ELC Dual Boiler | COMELC | AuD: *CHO2
\I: |  |  |  | AuD: *CWO2; AuE: 0; AuP: 0; SpE: 0.25; SpN: 31.536; SuD: 0; SuP: 0; WiE: 0
\I:
\I:TOTAL |  |  |  | AuP: 0; SuD: 0; SuE: 0; SuN: 0; WiE: 0
Base-year technologies for commercial water heating (Other activity 3) |  |  |  | AuD: ~FI_T; SuD: Calibration; SuP: Assumptions on stocks of technologies
End-Use | TechName | TechDesc | Comm-IN | Comm-OUT | EFF | VA_DelivPerUnit | Stock | Life | AFA | Cap2Act |  | *Final Energy | *Final Energy Eurostat | *Final Energy Eurostat Adj | *EFF | Cap2Act-assumption | Stock-assumption
\I: Unit | [5 empty] | TJ/Unit - delivered/year | GW | Years | % | PJ/GW |  | PJ | PJ | PJ |  | TJ/Unit - delivered/year | '000 Units
*CWO3 | *CWO3COA_00_Fur | Existing commercial - O3 Water Heat COA Furnace | COMCOA |  |  | 0 | 0 | 15 | 0.15 | 31.536 |  | 0 | 0 | 0 | 0 | 0 | 0
*CWO3 | *CWO3LPG_00_Boi | Existing commercial - O3 Water Heat LPG Boiler | COMLPG |  | 0.8 | 0 | 0 | 15 | 0.15 | 31.536 |  | 0 | 0 | 0 | 0.8 |  | 0
*CWO3 | *CWO3OIL_00_Boi | Existing commercial - O3 Water Heat OIL Boiler | COMOIL |  | 0.8 | 0 | 0 | 15 | 0.15 | 31.536 |  | 0 | 0 | 0 | 0.8 |  | 0
*CWO3 | *CWO3GAS_00_Boi | Existing commercial - O3 Water Heat GAS Boiler | COMGAS |  | 0.8 | 0 | 0 | 15 | 0.15 | 31.536 |  | 0 | 0 | 0 | 0.8 |  | 0
*CWO3 | *CWO3BIO_00_Boi | Existing commercial - O3 Water Heat BIO Boiler | COMBIO |  | 0.8 | 0 | 0 | 15 | 0.15 | 31.536 |  | 0 | 0 | 0 | 0.8 |  | 0
*CWO3 | *CWO3BGS_00_Boi | Existing commercial - O3 Water Heat BGS Boiler | COMBGS |  | 0.8 | 0 | 0 | 15 | 0.15 | 31.536 |  | 0 | 0 | 0 | 0.8 |  | 0
*CWO3 | *CWO3SOL_00 | Existing commercial - O3 Water Heat SOL Thermal | COMSOL |  | 1 | 0 | 0 | 15 | 0.15 | 31.536 |  | 0 | 0 | 0 | 1 |  | 0
*CWO3 | *CWO3GEO_00 | Existing commercial - O3 Water Heat GEO | COMGEO |  | 1 | 0 | 0 | 15 | 0.15 | 31.536 |  | 0 | 0 | 0 | 1 |  | 0
*CWO3 | *CWO3ELC_00_Boi | Existing commercial - O3 Water Heat ELC Heater | COMELC |  | 0.85 | 0 | 0 | 15 | 0.15 | 31.536 |  | 0 | 0 | 0 | 0.85 |  | 0
\I: | *CHO3HET_00_DH | Existing commercial - O3 Space Heat HET Heat Exchanger | COMHET | AuD: *CHO3
\I: |  |  |  | AuD: *CWO3; AuE: 0.9; AuP: 0; SpE: 0.25; SpN: 31.536; SuD: 0; SuP: 0.9; WiE: 0
\I: | *CHO3OIL_00_DBoi | Existing commercial - O3 Space Heat OIL Dual Boiler | COMOIL | AuD: *CHO3
\I: |  |  |  | AuD: *CWO3; AuE: 0; AuP: 0; SpE: 0.25; SpN: 31.536; SuD: 0; SuP: 0; WiE: 0
\I: | *CHO3GAS_00_DBoi | Existing commercial - O3 Space Heat GAS Dual Boiler | COMGAS | AuD: *CHO3
\I: |  |  |  | AuD: *CWO3; AuE: 0; AuP: 0; SpE: 0.25; SpN: 31.536; SuD: 0; SuP: 0; WiE: 0
\I: | *CHO3BIO_00_DBoi | Existing commercial - O3 Space Heat BIO Dual Boiler | COMBIO | AuD: *CHO3
\I: |  |  |  | AuD: *CWO3; AuE: 0; AuP: 0; SpE: 0.25; SpN: 31.536; SuD: 0; SuP: 0; WiE: 0
\I: | *CHO3ELC_00_DBoi | Existing commercial - O3 Space Heat ELC Dual Boiler | COMELC | AuD: *CHO3
\I: |  |  |  | AuD: *CWO3; AuE: 0; AuP: 0; SpE: 0.25; SpN: 31.536; SuD: 0; SuP: 0; WiE: 0
\I:
\I:TOTAL |  |  |  | AuP: 0; SuD: 0; SuE: 0; SuN: 0; WiE: 0
Base-year technologies for commercial water heating (Other activity 4) |  |  |  | AuD: ~FI_T; SuD: Calibration; SuP: Assumptions on stocks of technologies
End-Use | TechName | TechDesc | Comm-IN | Comm-OUT | EFF | VA_DelivPerUnit | Stock | Life | AFA | Cap2Act |  | *Final Energy | *Final Energy Eurostat | *Final Energy Eurostat Adj | *EFF | Cap2Act-assumption | Stock-assumption
\I: Unit | [5 empty] | TJ/Unit - delivered/year | GW | Years | % | PJ/GW |  | PJ | PJ | PJ |  | TJ/Unit - delivered/year | '000 Units
*CWO4 | *CWO4COA_00_Fur | Existing commercial - O4 Water Heat COA Furnace | COMCOA |  |  | 0 | 0 | 15 | 0.15 | 31.536 |  | 0 | 0 | 0 | 0 | 0 | 0
*CWO4 | *CWO4LPG_00_Boi | Existing commercial - O4 Water Heat LPG Boiler | COMLPG |  | 0.8 | 0 | 0 | 15 | 0.15 | 31.536 |  | 0 | 0 | 0 | 0.8 |  | 0
*CWO4 | *CWO4OIL_00_Boi | Existing commercial - O4 Water Heat OIL Boiler | COMOIL |  | 0.8 | 0 | 0 | 15 | 0.15 | 31.536 |  | 0 | 0 | 0 | 0.8 |  | 0
*CWO4 | *CWO4GAS_00_Boi | Existing commercial - O4 Water Heat GAS Boiler | COMGAS |  | 0.8 | 0 | 0 | 15 | 0.15 | 31.536 |  | 0 | 0 | 0 | 0.8 |  | 0
*CWO4 | *CWO4BIO_00_Boi | Existing commercial - O4 Water Heat BIO Boiler | COMBIO |  | 0.8 | 0 | 0 | 15 | 0.15 | 31.536 |  | 0 | 0 | 0 | 0.8 |  | 0
*CWO4 | *CWO4BGS_00_Boi | Existing commercial - O4 Water Heat BGS Boiler | COMBGS |  | 0.8 | 0 | 0 | 15 | 0.15 | 31.536 |  | 0 | 0 | 0 | 0.8 |  | 0
*CWO4 | *CWO4SOL_00 | Existing commercial - O4 Water Heat SOL Thermal | COMSOL |  | 1 | 0 | 0 | 15 | 0.15 | 31.536 |  | 0 | 0 | 0 | 1 |  | 0
*CWO4 | *CWO4GEO_00 | Existing commercial - O4 Water Heat GEO | COMGEO |  | 1 | 0 | 0 | 15 | 0.15 | 31.536 |  | 0 | 0 | 0 | 1 |  | 0
*CWO4 | *CWO4ELC_00_Boi | Existing commercial - O4 Water Heat ELC Heater | COMELC |  | 0.85 | 0 | 0 | 15 | 0.15 | 31.536 |  | 0 | 0 | 0 | 0.85 |  | 0
\I: | *CHO4HET_00_DH | Existing commercial - O4 Space Heat HET Heat Exchanger | COMHET | AuD: *CHO4
\I: |  |  |  | AuD: *CWO4; AuE: 0.9; AuP: 0; SpE: 0.25; SpN: 31.536; SuD: 0; SuP: 0.9; WiE: 0
\I: | *CHO4OIL_00_DBoi | Existing commercial - O4 Space Heat OIL Dual Boiler | COMOIL | AuD: *CHO4
\I: |  |  |  | AuD: *CWO4; AuE: 0; AuP: 0; SpE: 0.25; SpN: 31.536; SuD: 0; SuP: 0; WiE: 0
\I: | *CHO4GAS_00_DBoi | Existing commercial - O4 Space Heat GAS Dual Boiler | COMGAS | AuD: *CHO4
\I: |  |  |  | AuD: *CWO4; AuE: 0; AuP: 0; SpE: 0.25; SpN: 31.536; SuD: 0; SuP: 0; WiE: 0
\I: | *CHO4BIO_00_DBoi | Existing commercial - O4 Space Heat BIO Dual Boiler | COMBIO | AuD: *CHO4
\I: |  |  |  | AuD: *CWO4; AuE: 0; AuP: 0; SpE: 0.25; SpN: 31.536; SuD: 0; SuP: 0; WiE: 0
\I: | *CHO4ELC_00_DBoi | Existing commercial - O4 Space Heat ELC Dual Boiler | COMELC | AuD: *CHO4
\I: |  |  |  | AuD: *CWO4; AuE: 0; AuP: 0; SpE: 0.25; SpN: 31.536; SuD: 0; SuP: 0; WiE: 0
\I:
\I:TOTAL |  |  |  | AuP: 0; SuD: 0; SuE: 0; SuN: 0; WiE: 0
Note on H25: KanORS: This is the useful energy delivered by one piece of equipment over one year.
Note on H51: KanORS: This is the useful energy delivered by one piece of equipment over one year.
Note on H77: KanORS: This is the useful energy delivered by one piece of equipment over one year.
Note on H103: KanORS: This is the useful energy delivered by one piece of equipment over one year.
Note on H129: KanORS: This is the useful energy delivered by one piece of equipment over one year.
Note on H155: KanORS: This is the useful energy delivered by one piece of equipment over one year.

## COM_CC
Commercial Cooling (CO)
Base year demand commercial space cooling |  |  |  | COLOUR LEGEND
~FI_T |  |  |  | User Input/Assumption
CommName | Demand |  |  | Calculation based on other assumptions
* | PJ | Description
CCCS | 4.9853 | Commercial space cooling demand - Commercial Services
CCPS | 1.9686 | Commercial space cooling demand - Public Services
*CCO1 | 0 | Commercial space cooling demand - Oth Activity 1
*CCO2 | 0 | Commercial space cooling demand - Oth Activity 2
*CCO3 | 0 | Commercial space cooling demand - Oth Activity 3
*CCO4 | 0 | Commercial space cooling demand - Oth Activity 4
Demand profiles commercial space cooling
~FI_T:
CommName | Attribute | *Source | *Driver | AuD | AuE | AuN | AuP | SpD | SpE | SpN | SpP | SuD | SuE | SuN | SuP | WiD | WiE | WiN | WiP
CCCS | COM_FR | UKTM_v1.2.3 | SCH | 14.22% | 1.08% | 1.08% | 1.62% | 14.22% | 1.08% | 1.08% | 1.62% | 47.4% | 3.6% | 3.6% | 5.4% | 3.16% | 0.24% | 0.24% | 0.36%
CCPS | COM_FR | UKTM_v1.2.3 | SCH | 14.22% | 1.08% | 1.08% | 1.62% | 14.22% | 1.08% | 1.08% | 1.62% | 47.4% | 3.6% | 3.6% | 5.4% | 3.16% | 0.24% | 0.24% | 0.36%
*CCO1 | COM_FR | UKTM_v1.2.3 | SCH | 14.22% | 1.08% | 1.08% | 1.62% | 14.22% | 1.08% | 1.08% | 1.62% | 47.4% | 3.6% | 3.6% | 5.4% | 3.16% | 0.24% | 0.24% | 0.36%
*CCO2 | COM_FR | UKTM_v1.2.3 | SCH | 14.22% | 1.08% | 1.08% | 1.62% | 14.22% | 1.08% | 1.08% | 1.62% | 47.4% | 3.6% | 3.6% | 5.4% | 3.16% | 0.24% | 0.24% | 0.36%
*CCO3 | COM_FR | UKTM_v1.2.3 | SCH | 14.22% | 1.08% | 1.08% | 1.62% | 14.22% | 1.08% | 1.08% | 1.62% | 47.4% | 3.6% | 3.6% | 5.4% | 3.16% | 0.24% | 0.24% | 0.36%
*CCO4 | COM_FR | UKTM_v1.2.3 | SCH | 14.22% | 1.08% | 1.08% | 1.62% | 14.22% | 1.08% | 1.08% | 1.62% | 47.4% | 3.6% | 3.6% | 5.4% | 3.16% | 0.24% | 0.24% | 0.36%
Base-year technologies for commercial space cooling (Commercial Services) |  |  |  | AuE: ~FI_T; SuE: Calibration; WiD: Assumptions on stocks of technologies
End-Use | TechName | TechDesc | *Technology Shares | Comm-IN | Comm-OUT | EFF | VA_DelivPerUnit | STOCK | LIFE | AF | CAP2ACT |  | *Final Energy | *Final Energy Eurostat | *Final Energy Eurostat Adj | *EFF | Cap2Act-assumption | Stock-assumption
* Unit |  |  | % of Final Energy |  |  |  | TJ/Unit - delivered/year | GW | Years | % | PJ/GW |  | PJ | PJ | PJ |  | TJ/Unit - delivered/year | '000 Units
CCCS | CCCSGAS_00 | Existing commercial - CS Space Cooling GAS |  | COMGAS |  | 3.2 | 0.00029687 | 0 | 15 | 0.15 | 31.536 |  | 0 | 0 | 0 | 3.2 | 0.00029687 | 0
CCCS | CCCSGEO_00 | Existing commercial - CS Space Cooling GEO |  | COMGEO |  | 3 | 0.00029687 | 0 | 15 | 0.15 | 31.536 |  | 0 | 0 | 0 | 3 |  | 0
CCCS | CCCSELC_00_Cen | Existing commercial - CS Space Cooling ELC Central | 0.874% | COMELC |  | 3.2 | 0.00029687 | 0.009211 | 15 | 0.15 | 31.536 |  | 0.013616 | 0.013616 | 0.013616 | 3.2 |  | 146.7703
CCCS | CCCSELC_00_Roo | Existing commercial - CS Space Cooling ELC Room | 92.84% | COMELC |  | 3.2 | 0.00029687 | 0.9784 | 15 | 0.15 | 31.536 |  | 1.4463 | 1.4463 | 1.4463 | 3.2 |  | 15590.06
CCCS | CCCSELC_00_Fan | Existing commercial - CS Space Cooling ELC Fans | 6.288% | COMELC |  | 3.2 | 0.00029687 | 0.066265 | 15 | 0.15 | 31.536 |  | 0.097956 | 0.097956 | 0.097956 | 3.2 |  | 1055.8727
CCCS | CCCSCOO_00 | Existing commercial - CS Space Cooling COO |  | COMCOO |  | 0.96 | 0.00029687 | 0 | 20 | 0.15 | 31.536 |  | 0 | 0 | 0 | 0.96 |  | 0
\I: | CHCSGAS_00_HP | Existing commercial - CS Space Heat GAS Heat Pump |  | AuD: COMGAS; AuE: CHCS
\I: |  |  |  | AuE: CCCS; AuN: 3.2; SpD: 0; SpN: 0.15; SpP: 31.536; SuE: 0; WiD: 3.2; WiN: 0
\I: | CHCSELC_00_HP | Existing commercial - CS Space Heat ELC Heat Pump |  | AuD: COMELC; AuE: CHCS
\I: |  |  |  | AuE: CCCS; AuN: 3.2; SpD: 0; SpN: 0.15; SpP: 31.536; SuE: 0; WiD: 3.2; WiN: 0
\I:
\I:TOTAL |  |  |  | SpD: 1.0539; SuE: 1.5579; SuN: 1.5579; SuP: 1.5579; WiN: 16792.703
Base-year technologies for commercial space cooling (Public Services) |  |  |  | AuE: ~FI_T; WiD: Assumptions on stocks of technologies
End-Use | TechName | TechDesc | \I:Technology Shares | Comm-IN | Comm-OUT | EFF | VA_DelivPerUnit | Stock | Life | AF | Cap2Act |  | *Final Energy | *Final Energy Eurostat | *Final Energy Eurostat Adj | *EFF | Cap2Act-assumption | Stock-assumption
\I: Unit |  |  | % of Final Energy |  |  |  | TJ/Unit - delivered/year | GW | Years | % | PJ/GW |  | PJ | PJ | PJ |  | TJ/Unit - delivered/year | '000 Units
CCPS | CCPSGAS_00 | Existing commercial - PS Space Cooling GAS |  | COMGAS |  | 3.2 | 0.00017492 | 0 | 15 | 0.15 | 31.536 |  | 0 | 0 | 0 | 3.2 | 0.00017492 | 0
CCPS | CCPSGEO_00 | Existing commercial - PS Space Cooling GEO |  | COMGEO |  | 3 | 0.00017492 | 0 | 15 | 0.15 | 31.536 |  | 0 | 0 | 0 | 3 |  | 0
CCPS | CCPSELC_00_Cen | Existing commercial - PS Space Cooling ELC Central | 0.874% | COMELC |  | 3.2 | 0.00017492 | 0.0036373 | 15 | 0.15 | 31.536 |  | 0.0053768 | 0.0053768 | 0.0053768 | 3.2 |  | 98.3605
CCPS | CCPSELC_00_Roo | Existing commercial - PS Space Cooling ELC Room | 92.84% | COMELC |  | 3.2 | 0.00017492 | 0.38635 | 15 | 0.15 | 31.536 |  | 0.57112 | 0.57112 | 0.57112 | 3.2 |  | 10447.9333
CCPS | CCPSELC_00_Fan | Existing commercial - PS Space Cooling ELC Fans | 6.288% | COMELC |  | 3.2 | 0.00017492 | 0.026167 | 15 | 0.15 | 31.536 |  | 0.038681 | 0.038681 | 0.038681 | 3.2 |  | 707.6103
CCPS | CCPSCOO_00 | Existing commercial - PS Space Cooling COO |  | COMCOO |  | 0.96 | 0.00017492 | 0 | 20 | 0.15 | 31.536 |  | 0 | 0 | 0 | 0.96 |  | 0
\I: | CHPSGAS_00_HP | Existing commercial - PS Space Heat GAS Heat Pump |  | AuD: COMGAS; AuE: CHPS
\I: |  |  |  | AuE: CCPS; AuN: 3.2; SpD: 0; SpN: 0.15; SpP: 31.536; SuE: 0; WiD: 3.2; WiN: 0
\I: | CHPSELC_00_HP | Existing commercial - PS Space Heat ELC Heat Pump |  | AuD: COMELC; AuE: CHPS
\I: |  |  |  | AuE: CCPS; AuN: 3.2; SpD: 0; SpN: 0.15; SpP: 31.536; SuE: 0; WiD: 3.2; WiN: 0
\I:
\I:TOTAL |  |  |  | SpD: 0.41616; SuE: 0.61518; SuN: 0.61518; SuP: 0.61518; WiN: 11253.9041
Base-year technologies for commercial space cooling (Other activity 1) |  |  |  | AuE: ~FI_T; WiD: Assumptions on stocks of technologies
End-Use | TechName | TechDesc | \I:Technology Shares | Comm-IN | Comm-OUT | EFF | VA_DelivPerUnit | Stock | Life | AF | Cap2Act |  | *Final Energy | *Final Energy Eurostat | *Final Energy Eurostat Adj | *EFF | Cap2Act-assumption | Stock-assumption
\I: Unit |  |  | % of Final Energy |  |  |  | TJ/Unit - delivered/year | GW | Years | % | PJ/GW |  | PJ | PJ | PJ |  | TJ/Unit - delivered/year | '000 Units
*CCO1 | *CCO1GAS_00 | Existing commercial - O1 Space Cooling GAS |  | COMGAS |  | 3.2 | 0 | 0 | 15 | 0.15 | 31.536 |  | 0 | 0 | 0 | 3.2 | 0 | 0
*CCO1 | *CCO1GEO_00 | Existing commercial - O1 Space Cooling GEO |  | COMGEO |  | 3 | 0 | 0 | 15 | 0.15 | 31.536 |  | 0 | 0 | 0 | 3 |  | 0
*CCO1 | *CCO1ELC_00_Cen | Existing commercial - O1 Space Cooling ELC Central | 0.874% | COMELC |  | 3.2 | 0 | 0 | 15 | 0.15 | 31.536 |  | 0 | 0 | 0 | 3.2 |  | 0
*CCO1 | *CCO1ELC_00_Roo | Existing commercial - O1 Space Cooling ELC Room | 92.84% | COMELC |  | 3.2 | 0 | 0 | 15 | 0.15 | 31.536 |  | 0 | 0 | 0 | 3.2 |  | 0
*CCO1 | *CCO1ELC_00_Fan | Existing commercial - O1 Space Cooling ELC Fans | 6.288% | COMELC |  | 3.2 | 0 | 0 | 15 | 0.15 | 31.536 |  | 0 | 0 | 0 | 3.2 |  | 0
*CCO1 | *CCO1COO_00 | Existing commercial - O1 Space Cooling COO |  | COMCOO |  | 0.96 | 0 | 0 | 20 | 0.15 | 31.536 |  | 0 | 0 | 0 | 0.96 |  | 0
\I: | *CHO1GAS_00_HP | Existing commercial - O1 Space Heat GAS Heat Pump |  | AuD: COMGAS; AuE: *CHO1
\I: |  |  |  | AuE: *CCO1; AuN: 3.2; SpD: 0; SpN: 0.15; SpP: 31.536; SuE: 0; WiD: 3.2; WiN: 0
\I: | *CHO1ELC_00_HP | Existing commercial - O1 Space Heat ELC Heat Pump |  | AuD: COMELC; AuE: *CHO1
\I: |  |  |  | AuE: *CCO1; AuN: 3.2; SpD: 0; SpN: 0.15; SpP: 31.536; SuE: 0; WiD: 3.2; WiN: 0
\I:
\I:TOTAL |  |  |  | SpD: 0; SuE: 0; SuN: 0; SuP: 0; WiN: 0
Base-year technologies for commercial space cooling (Other activity 2) |  |  |  | AuE: ~FI_T; WiD: Assumptions on stocks of technologies
End-Use | TechName | TechDesc | \I:Technology Shares | Comm-IN | Comm-OUT | EFF | VA_DelivPerUnit | Stock | Life | AF | Cap2Act |  | *Final Energy | *Final Energy Eurostat | *Final Energy Eurostat Adj | *EFF | Cap2Act-assumption | Stock-assumption
\I: Unit |  |  | % of Final Energy |  |  |  | TJ/Unit - delivered/year | GW | Years | % | PJ/GW |  | PJ | PJ | PJ |  | TJ/Unit - delivered/year | '000 Units
*CCO2 | *CCO2GAS_00 | Existing commercial - O2 Space Cooling GAS |  | COMGAS |  | 3.2 | 0 | 0 | 15 | 0.15 | 31.536 |  | 0 | 0 | 0 | 3.2 | 0 | 0
*CCO2 | *CCO2GEO_00 | Existing commercial - O2 Space Cooling GEO |  | COMGEO |  | 3 | 0 | 0 | 15 | 0.15 | 31.536 |  | 0 | 0 | 0 | 3 |  | 0
*CCO2 | *CCO2ELC_00_Cen | Existing commercial - O2 Space Cooling ELC Central | 0.874% | COMELC |  | 3.2 | 0 | 0 | 15 | 0.15 | 31.536 |  | 0 | 0 | 0 | 3.2 |  | 0
*CCO2 | *CCO2ELC_00_Roo | Existing commercial - O2 Space Cooling ELC Room | 92.84% | COMELC |  | 3.2 | 0 | 0 | 15 | 0.15 | 31.536 |  | 0 | 0 | 0 | 3.2 |  | 0
*CCO2 | *CCO2ELC_00_Fan | Existing commercial - O2 Space Cooling ELC Fans | 6.288% | COMELC |  | 3.2 | 0 | 0 | 15 | 0.15 | 31.536 |  | 0 | 0 | 0 | 3.2 |  | 0
*CCO2 | *CCO2COO_00 | Existing commercial - O2 Space Cooling COO |  | COMCOO |  | 0.96 | 0 | 0 | 20 | 0.15 | 31.536 |  | 0 | 0 | 0 | 0.96 |  | 0
\I: | *CHO2GAS_00_HP | Existing commercial - O2 Space Heat GAS Heat Pump |  | AuD: COMGAS; AuE: *CHO2
\I: |  |  |  | AuE: *CCO2; AuN: 3.2; SpD: 0; SpN: 0.15; SpP: 31.536; SuE: 0; WiD: 3.2; WiN: 0
\I: | *CHO2ELC_00_HP | Existing commercial - O2 Space Heat ELC Heat Pump |  | AuD: COMELC; AuE: *CHO2
\I: |  |  |  | AuE: *CCO2; AuN: 3.2; SpD: 0; SpN: 0.15; SpP: 31.536; SuE: 0; WiD: 3.2; WiN: 0
\I:
\I:TOTAL |  |  |  | SpD: 0; SuE: 0; SuN: 0; SuP: 0; WiN: 0
Base-year technologies for commercial space cooling (Other activity 3) |  |  |  | AuE: ~FI_T; WiD: Assumptions on stocks of technologies
End-Use | TechName | TechDesc | \I:Technology Shares | Comm-IN | Comm-OUT | EFF | VA_DelivPerUnit | Stock | Life | AF | Cap2Act |  | *Final Energy | *Final Energy Eurostat | *Final Energy Eurostat Adj | *EFF | Cap2Act-assumption | Stock-assumption
\I: Unit |  |  | % of Final Energy |  |  |  | TJ/Unit - delivered/year | GW | Years | % | PJ/GW |  | PJ | PJ | PJ |  | TJ/Unit - delivered/year | '000 Units
*CCO3 | *CCO3GAS_00 | Existing commercial - O3 Space Cooling GAS |  | COMGAS |  | 3.2 | 0 | 0 | 15 | 0.15 | 31.536 |  | 0 | 0 | 0 | 3.2 | 0 | 0
*CCO3 | *CCO3GEO_00 | Existing commercial - O3 Space Cooling GEO |  | COMGEO |  | 3 | 0 | 0 | 15 | 0.15 | 31.536 |  | 0 | 0 | 0 | 3 |  | 0
*CCO3 | *CCO3ELC_00_Cen | Existing commercial - O3 Space Cooling ELC Central | 0.874% | COMELC |  | 3.2 | 0 | 0 | 15 | 0.15 | 31.536 |  | 0 | 0 | 0 | 3.2 |  | 0
*CCO3 | *CCO3ELC_00_Roo | Existing commercial - O3 Space Cooling ELC Room | 92.84% | COMELC |  | 3.2 | 0 | 0 | 15 | 0.15 | 31.536 |  | 0 | 0 | 0 | 3.2 |  | 0
*CCO3 | *CCO3ELC_00_Fan | Existing commercial - O3 Space Cooling ELC Fans | 6.288% | COMELC |  | 3.2 | 0 | 0 | 15 | 0.15 | 31.536 |  | 0 | 0 | 0 | 3.2 |  | 0
*CCO3 | *CCO3COO_00 | Existing commercial - O3 Space Cooling COO |  | COMCOO |  | 0.96 | 0 | 0 | 20 | 0.15 | 31.536 |  | 0 | 0 | 0 | 0.96 |  | 0
\I: | *CHO3GAS_00_HP | Existing commercial - O3 Space Heat GAS Heat Pump |  | AuD: COMGAS; AuE: *CHO3
\I: |  |  |  | AuE: *CCO3; AuN: 3.2; SpD: 0; SpN: 0.15; SpP: 31.536; SuE: 0; WiD: 3.2; WiN: 0
\I: | *CHO3ELC_00_HP | Existing commercial - O3 Space Heat ELC Heat Pump |  | AuD: COMELC; AuE: *CHO3
\I: |  |  |  | AuE: *CCO3; AuN: 3.2; SpD: 0; SpN: 0.15; SpP: 31.536; SuE: 0; WiD: 3.2; WiN: 0
\I:
\I:TOTAL |  |  |  | SpD: 0; SuE: 0; SuN: 0; SuP: 0; WiN: 0
Base-year technologies for commercial space cooling (Other activity 4) |  |  |  | AuE: ~FI_T; WiD: Assumptions on stocks of technologies
End-Use | TechName | TechDesc | \I:Technology Shares | Comm-IN | Comm-OUT | EFF | VA_DelivPerUnit | Stock | Life | AF | Cap2Act |  | *Final Energy | *Final Energy Eurostat | *Final Energy Eurostat Adj | *EFF | Cap2Act-assumption | Stock-assumption
\I: Unit |  |  | % of Final Energy |  |  |  | TJ/Unit - delivered/year | GW | Years | % | PJ/GW |  | PJ | PJ | PJ |  | TJ/Unit - delivered/year | '000 Units
*CCO4 | *CCO4GAS_00 | Existing commercial - O4 Space Cooling GAS |  | COMGAS |  | 3.2 | 0 | 0 | 15 | 0.15 | 31.536 |  | 0 | 0 | 0 | 3.2 | 0 | 0
*CCO4 | *CCO4GEO_00 | Existing commercial - O4 Space Cooling GEO |  | COMGEO |  | 3 | 0 | 0 | 15 | 0.15 | 31.536 |  | 0 | 0 | 0 | 3 |  | 0
*CCO4 | *CCO4ELC_00_Cen | Existing commercial - O4 Space Cooling ELC Central | 0.874% | COMELC |  | 3.2 | 0 | 0 | 15 | 0.15 | 31.536 |  | 0 | 0 | 0 | 3.2 |  | 0
*CCO4 | *CCO4ELC_00_Roo | Existing commercial - O4 Space Cooling ELC Room | 92.84% | COMELC |  | 3.2 | 0 | 0 | 15 | 0.15 | 31.536 |  | 0 | 0 | 0 | 3.2 |  | 0
*CCO4 | *CCO4ELC_00_Fan | Existing commercial - O4 Space Cooling ELC Fans | 6.288% | COMELC |  | 3.2 | 0 | 0 | 15 | 0.15 | 31.536 |  | 0 | 0 | 0 | 3.2 |  | 0
*CCO4 | *CCO4COO_00 | Existing commercial - O4 Space Cooling COO |  | COMCOO |  | 0.96 | 0 | 0 | 20 | 0.15 | 31.536 |  | 0 | 0 | 0 | 0.96 |  | 0
\I: | *CHO4GAS_00_HP | Existing commercial - O4 Space Heat GAS Heat Pump |  | AuD: COMGAS; AuE: *CHO4
\I: |  |  |  | AuE: *CCO4; AuN: 3.2; SpD: 0; SpN: 0.15; SpP: 31.536; SuE: 0; WiD: 3.2; WiN: 0
\I: | *CHO4ELC_00_HP | Existing commercial - O4 Space Heat ELC Heat Pump |  | AuD: COMELC; AuE: *CHO4
\I: |  |  |  | AuE: *CCO4; AuN: 3.2; SpD: 0; SpN: 0.15; SpP: 31.536; SuE: 0; WiD: 3.2; WiN: 0
\I:
\I:TOTAL |  |  |  | SpD: 0; SuE: 0; SuN: 0; SuP: 0; WiN: 0
Note on E25: Marco Orsini: hypotheses TIMES BE, à revoir?

## COM_COth
Commercial Other appliances
Base year demand commercial Other Appliances |  |  |  | COLOUR LEGEND
~FI_T |  |  |  | User Input/Assumption
CommName | Demand |  |  | Calculation based on other assumptions
* | PJ | Description
CLIG | 19.0679 | Commercial Lighting Demand
CCOK | 0.96587 | Commercial Cooking Demand
CREF | 1.3748 | Commercial Refrigeration Demand
CPLI | 0.61746 | Commercial Public Lighting Demand
COEL | 8.4171 | Commercial Other Electric Demand
Demand profiles commercial Other appliances
~FI_T:
CommName | Attribute | *Source | *Driver | AuD | AuE | AuN | AuP | SpD | SpE | SpN | SpP | SuD | SuE | SuN | SuP | WiD | WiE | WiN | WiP
CLIG | COM_FR | UKTM_v1.2.3 | SLOF | 11.25% | 3.75% | 5% | 5% | 11.25% | 3.75% | 5% | 5% | 9% | 3% | 4% | 4% | 13.5% | 4.5% | 6% | 6%
CCOK | COM_FR | UKTM_v1.2.3 | SCK | 15% | 2.5% | 0% | 7.5% | 15% | 2.5% | 0% | 7.5% | 15% | 2.5% | 0% | 7.5% | 15% | 2.5% | 0% | 7.5%
CREF | COM_FR | UKTM_v1.2.3 | SREF | 10.42% | 4.167% | 7.292% | 3.125% | 10.42% | 4.167% | 7.292% | 3.125% | 12.5% | 5% | 8.75% | 3.75% | 8.333% | 3.333% | 5.833% | 2.5%
CPLI | COM_FR | UKTM_v1.2.3 | SLOT | 11.25% | 3.75% | 5% | 5% | 11.25% | 3.75% | 5% | 5% | 9% | 3% | 4% | 4% | 13.5% | 4.5% | 6% | 6%
COEL | COM_FR | UKTM_v1.2.3 | SOTH | 10.42% | 4.167% | 7.292% | 3.125% | 10.42% | 4.167% | 7.292% | 3.125% | 10.42% | 4.167% | 7.292% | 3.125% | 10.42% | 4.167% | 7.292% | 3.125%
Base-year technologies for commercial - Lighting |  |  |  | AuD: ~FI_T; SpP: Calibration; SuE: Assumptions on stocks of technologies; WiE: cons; WiN: =; WiP: stock*cap2act*af/eff
End-Use | TechName | TechDesc | *Technology Shares | Comm-IN | EFF | CAP2ACT | STOCK | LIFE | AF |  | *Final Energy Eurostat | *Final Energy Eurostat Adj | *EFF | Cap2Act-assumption | Stock-assumption
* Unit |  |  | % of Final Energy |  |  | TJ/Unit - delivered/year | '000 Units | Years | Availability |  | PJ | PJ |  | TJ/Unit - delivered/year | '000 Units |  | Avg Watts | Avg h/d | Num (000) | Life (h) | Stock share
CLIG | CLIGELC_00_IStd | Existing commercial - Lighting ELC Incandescent STD | 0.2 | COMELC | 1 | 0.0010512 | 1494.1626 | 1 |  |  | 1.5707 | 1.5707 | 1 | 0.0010512 | 1494.1626 |  | 100 | 8 | 1494.1626 | 1000
CLIG | CLIGELC_00_IImp | Existing commercial - Lighting ELC Incandescent IMP | 0.3 | COMELC | 1.1 | 0.0010512 | 2465.3682 | 1.5 |  |  | 2.356 | 2.356 | 1.1 |  | 2465.3682 |  | 100 | 8 | 2465.3682 | 1500
CLIG | CLIGELC_00_Hal | Existing commercial - Lighting ELC Halogen | 0.16 | COMELC | 2.3 | 0.0010512 | 2749.2591 | 5 |  |  | 1.2565 | 1.2565 | 2.3 |  | 2749.2591 |  | 100 | 8 | 2749.2591 | 5000
CLIG | CLIGELC_00_Flu | Existing commercial - Lighting ELC Fluoreshent | 0.34 | COMELC | 4.5 | 0.0010512 | 11430.3435 | 8 |  |  | 2.6701 | 2.6701 | 4.5 |  | 11430.3435 |  | 100 | 8 | 11430.3435 | 8000 | 63.08%
\I:TOTAL |  |  |  | AuP: 18139.1334; SpP: 7.8533; SuD: 7.8533; SuP: 18139.1334
63.01%
Base-year technologies for commercial - Cooking |  |  |  | AuD: ~FI_T; SpP: Calibration
End-Use | TechName | TechDesc | \I:Technology Shares | Comm-IN | EFF | CAP2ACT | STOCK | LIFE | AF |  | Final Energy | Final Energy Eurostat | \I: | Cap2Act-assumption | Stock-assumption
\I: Unit |  |  | % of Final Energy | AuN: TJ/Unit - delivered/year; AuP: '000 Units; SpD: Years; SpE: kEur/Unit per Year; SpP: PJ; SuD: PJ; SuN: TJ/Unit - delivered/year; SuP: '000 Units
CCOK | CCOKCOA_00 | Existing commercial - Cooking COA |  | COMCOA | 1 | 0.013682 | 0 | 15 |  |  | 0 | 0 | 1 | 0.013682 | 0
CCOK | CCOKLPG_00 | Existing commercial - Cooking LPG |  | AuD: COMLPG; AuE: 1; AuN: 0.013682; AuP: 0.64582; SpD: 15; SpP: 0.0088363; SuD: 0.0088363; SuE: 1; SuP: 0.64582
CCOK | CCOKOIL_00 | Existing commercial - Cooking OIL |  | AuD: COMOIL; AuE: 1; AuN: 0.013682; AuP: 31.9395; SpD: 15; SpP: 0.437; SuD: 0.437; SuE: 1; SuP: 31.9395
CCOK | CCOKGAS_00 | Existing commercial - Cooking GAS |  | AuD: COMGAS; AuE: 1; AuN: 0.013682; AuP: 36.2792; SpD: 15; SpP: 0.49638; SuD: 0.49638; SuE: 1; SuP: 36.2792
CCOK | CCOKBIO_00 | Existing commercial - Cooking BIO |  | AuD: COMBIO; AuE: 1; AuN: 0.013682; AuP: 1.729; SpD: 15; SpP: 0.023657; SuD: 0.023657; SuE: 1; SuP: 1.729
CCOK | CCOKBGS_00 | Existing commercial - Cooking BGS |  | AuD: COMBGS; AuE: 1; AuN: 0.013682; AuP: 0; SpD: 15; SpP: 0; SuD: 0; SuE: 1; SuP: 0
CCOK | CCOKSOL_00 | Existing commercial - Cooking SOL |  | AuD: COMSOL; AuE: 1; AuN: 0.013682; AuP: 0; SpD: 15; SpP: 0; SuD: 0; SuE: 1; SuP: 0
CCOK | CCOKELC_00 | Existing commercial - Cooking ELC |  | AuD: COMELC; AuE: 1; AuN: 0.013682; AuP: 0; SpD: 15; SpP: 0; SuD: 0; SuE: 1; SuP: 0
\I:TOTAL |  |  |  | AuP: 70.5937; SpP: 0.96587; SuD: 0.96587; SuP: 70.5937
Base-year technologies for commercial - Refrigeration |  |  |  | AuD: ~FI_T; SpP: Calibration
End-Use | TechName | TechDesc | \I:Technology Shares | Comm-IN | EFF | CAP2ACT | STOCK | LIFE | AF |  | Final Energy | Final Energy Eurostat | \I: | Cap2Act-assumption | Stock-assumption
\I: Unit |  |  | % of Final Energy | AuN: TJ/Unit - delivered/year; AuP: '000 Units; SpD: Years; SpE: kEur/Unit per Year; SpP: PJ; SuD: PJ; SuN: TJ/Unit - delivered/year; SuP: '000 Units
CREF | CREFELC_00_Ref | Existing commercial - Refrigeration ELC Refrigerator | 0.3 | COMELC | 0.9 | 0.019474 | 20.6057 | 15 |  |  | 0.44587 | 0.44587 | 0.9 | 0.019474 | 20.6057
CREF | CREFELC_00_Fre | Existing commercial - Refrigeration ELC Freezer | 0.3 | AuD: COMELC; AuE: 0.85; AuN: 0.019474; AuP: 19.461; SpD: 15; SpP: 0.44587; SuD: 0.44587; SuE: 0.85; SuP: 19.461
CREF | CREFELC_00_RF | Existing commercial - Refrigeration ELC Refrigerator + Freezer | 0.4 | AuD: COMELC; AuE: 1; AuN: 0.019474; AuP: 30.527; SpD: 15; SpP: 0.59449; SuD: 0.59449; SuE: 1; SuP: 30.527
\I:TOTAL |  |  |  | AuP: 70.5937; SpP: 1.4862; SuD: 1.4862; SuP: 70.5937
Base-year technologies for commercial - Public lighting |  |  |  | AuD: ~FI_T; SpP: Calibration
End-Use | TechName | TechDesc | \I:Technology Shares | Comm-IN | EFF | CAP2ACT | STOCK | LIFE | AF |  | Final Energy | Final Energy Eurostat | \I: | Cap2Act-assumption | Stock-assumption
\I: Unit |  |  | % of Final Energy | AuN: TJ/Unit - delivered/year; AuP: '000 Units; SpD: Years; SpE: kEur/Unit per Year; SpP: PJ; SuD: PJ; SuN: TJ/Unit - delivered/year; SuP: '000 Units
CPLI | CPLIELC_00 | Existing commercial - Public Lighting ELC |  | COMELC | 1 | 0.00030796 | 2005 | 15 |  |  | 0.61746 | 0.61746 | 1 | 0.00030796 | 2005
\I:TOTAL |  |  |  | AuP: 2005; SpP: 0.61746; SuD: 0.61746; SuP: 2005
Base-year technologies for commercial - Other electricity |  |  |  | AuD: ~FI_T; SpP: Calibration
End-Use | TechName | TechDesc | \I:Technology Shares | Comm-IN | EFF | CAP2ACT | STOCK | LIFE | AF |  | Final Energy | Final Energy Eurostat | \I: | Cap2Act-assumption | Stock-assumption
\I: Unit |  |  | % of Final Energy | AuN: TJ/Unit - delivered/year; AuP: '000 Units; SpD: Years; SpE: kEur/Unit per Year; SpP: PJ; SuD: PJ; SuN: TJ/Unit - delivered/year; SuP: '000 Units
COEL | COELELC_00 | Existing commercial - Other ELC |  | COMELC | 1 | 0.11923 | 70.5937 | 15 |  |  | 8.4171 | 8.4171 | 1 | 0.11923 | 70.5937
\I:TOTAL |  |  |  | AuP: 70.5937; SpP: 8.4171; SuD: 8.4171; SuP: 70.5937
Note on E28: Alessandro Chiodi: Set to calibrate Stocks. Based on SEAI data
Note on Q45: Alessandro Chiodi: Assumption to be reviewed
Note on E49: Marco Orsini: Hypotheses TIMES BE: à revoir?
Note on Q55: Alessandro Chiodi: Assumption to be reviewed
Note on Q63: Alessandro Chiodi: Assumption to be reviewed
Note on Q71: Alessandro Chiodi: Assumption to be reviewed

## COM_PV
VEDA-TIMES Input Table
Commercial PV
PV technologies |  |  | ~FI_T
TechName | TechDesc | Comm-IN | Comm-OUT | SHARE-O~UP | EFF | CAP2ACT | Stock | Life | AFA | Calibration
* | [6 empty] | GW | Years | Availability | Output | Energy Balance
COMPVELC_00 | Existing commercial - Solar PV | COMSOL | COMELC |  | 1 | 31.536 | 0.0016967 | 15 | 0.13 | 0.0069561 | 0.0069561
|  |  | ELCD | 0.3

## Commercial SEAI
Notes
| Office | Retail | Restaurant/Pub | Warehouse | Hotel
Number in SEAI Survey | 42283 | 39559 | 16377 | 7564 | 3570
% of total Commerical Irish stock | 38.67% | 36.18% | 14.98% | 6.917% | 3.265% | Figure 2: Number of commercial buildings in Ireland (Total = 109,000)
Average floor Area (m2) | 707 | 297 | 299 | 1155 | 3278 | http://cso.ie/en/releasesandpublications/er/ndber/non-domesticbuildingenergyratingsq22017/
Primary kWh per UNIT per m2 | 120.4252 | 578.7715 | 592.2328 | 171.695 | 281.992
Primary kWh per UNIT per yr | 85140.6002 | 171895.144 | 177077.6088 | 198307.7737 | 924369.7479
Final Energy Demand kWh per Unit | 40205.2834 | 73308.2232 | 91591.8666 | 92543.6277 | 532212.8852
Fuel Supply % of total stock numbers
Grid Supplied Electricity | 21.56% | 32.02% | 7.929% | 4.669% | 0.3109%
Natural Gas | 2.938% | 1.3% | 3.084% | 0.2835% | 0.3685%
Oil | 14.17% | 2.854% | 3.963% | 1.964% | 2.585%
Primary energy demand by fuel type in the commercial buildings sector (TWh) | [5 empty] | Figure 5: Primary and final energy demand by fuel type
Grid Supplied Electricity | 3 | 6.5 | 2.3 | 1.4 | 2.3 | Figure 5: Primary and final energy demand by fuel type
Natural Gas | 0.2 | 0.2 | 0.4 | 0.1 | 0.6 | Figure 5: Primary and final energy demand by fuel type
Oil | 0.4 | 0.1 | 0.2 | 0 | 0.4 | Figure 5: Primary and final energy demand by fuel type
Final energy demand by fuel type in the commercial buildings sector (TWh) | [5 empty] | Figure 5: Primary and final energy demand by fuel type
Grid Supplied Electricity | 1.3 | 2.7 | 0.9 | 0.6 | 0.9 | Figure 5: Primary and final energy demand by fuel type
Natural Gas | 0.3 | 0.1 | 0.4 | 0.1 | 0.6 | Figure 5: Primary and final energy demand by fuel type
Oil | 0.1 | 0.1 | 0.2 | 0 | 0.4 | Figure 5: Primary and final energy demand by fuel type
Wall type by Sector
Cavity | 45% | 35% | 35% | 20% | 45%
Solid Masonry | 50% | 45% | 50% | 20% | 50%
Other | 5% | 20% | 15% | 60% | 5%
Fraction of double / triple glazing by sector
With Double Glazing | 80% | 55% | 55% | 30% | 85%
None | 20% | 45% | 45% | 70% | 15%
HVAC type by sector
Unheated (Natural Ventilation) | 5% | 20% | 5% | 60% | 0%
Heating Only (Natural Ventilation for cooling) | 70% | 50% | 60% | 35% | 70%
Heating and Cooling (Mechanical Ventilation) | 20% | 30% | 35% | 5% | 30%
Fraction of low-energy lighting
No Low energy lights | 15% | 15% | 10% | 50% | 0%
50% of lights are low energy | 45% | 45% | 55% | 60% | 50%
100% of lights are low energy | 40% | 40% | 35% | 35% | 50%
Spreadsheet for Commercial building archetypes in Ireland for
2016-11-29

## Public SEAI
Source | https://www.seai.ie/resources/publications/Annual-Report-2016-on-Public-Sector-Energy-Efficiency-Performance.pdf
| 2015 Energy Consumption (Primary) |  |  |  |  | 2015 Energy Consumption (Primary)
|  | Elec (GWh) | Thermal (GWh) | Tranport (GWh) |  | Elec (%) | Thermal (%) | Tranport (%)
| Civil Service | 228 | 94 | 13 |  | 4.535% | 4.048% | 0.6516%
| Commercial State Body | 916 | 194 | 1394 |  | 18.22% | 8.355% | 69.87%
| Education | 507 | 344 | 7 |  | 10.08% | 14.81% | 0.3509%
| Health | 846 | 915 | 80 |  | 16.83% | 39.41% | 4.01%
| Justice and Defence | 239 | 162 | 220 |  | 4.753% | 6.977% | 11.03%
| Local Authorities and Water Services | 1736 | 285 | 239 |  | 34.53% | 12.27% | 11.98%
| Non-commercial State Body/State Agency | 262 | 77 | 40 |  | 5.211% | 3.316% | 2.005%
| Standalone Schools | 294 | 251 | 2 |  | 5.847% | 10.81% | 0.1003%
|  | 5028 | 2322 | 1995
|  | 53.8% | 24.85% | 21.35%
|  | 18.1008 | 8.3592 | 7.182 | PJ
|  | 432.3302 | 199.6561 | 171.5391 | ktoe
803.5254
| 2015 Electricity Consumption (Primary) | GWh | % |  |  | 2015 Natural Gas Consumption | GWh | %
| Office Buildings | 685 | 13.63% |  |  | Office Buildings | 197 | 0.11761
| Education Buildings | 724 | 14.4% |  |  | Education Buildings | 383 | 0.22866
| Healthcare Buildings | 833 | 16.57% |  |  | Healthcare Buildings | 597 | 0.35642
| Other Buildings | 502 | 9.986% |  |  | Other Buildings | 279 | 0.16657
| Water Services | 918 | 18.26% |  |  | Water Services | 11 | 0.0065672
| Public Lighting | 485 | 9.648% |  |  | Waste processing | 49 | 0.029254
| Water Services | 370 | 7.36% |  |  | Electricity Gen | 20 | 0.01194
| Transport | 171 | 3.402% |  |  | Other | 44 | 0.026269
| Other | 122 | 2.427% |  |  | Unknown | 95 | 0.056716
| Unknown | 217 | 4.317%
| Total | 5027 |  |  |  |  | 1675
| Buildings | 2744 | 56.51%
| Other | 1627 | 33.5%
| Public Lighting | 485 | 9.988%
171

## CSO data
Table 10 Average Floor Area by Type of Building and County (Non-Domestic) 2009-2017
Source: CSO | http://cso.ie/en/releasesandpublications/er/ndber/non-domesticbuildingenergyratingsq22017/ | [12 empty] | m2
County | Retail | Office | Restaurant/ public house | Hotel | Warehouses | Workshops/ maintenance depot | Industrial process building | Hospitals and primary health care | Community/ day centre | Nursing residential homes and hostels | Schools and colleges | Sports facilities | Other | All building types
Carlow | 469 | 338 | 374 | 2588 | 900 | 544 | 3236 | 239 | 216 | 255 | 988 | 706 | 853 | 611
Dublin 01-24 | 363 | 1109 | 343 | 3968 | 1340 | 563 | 2457 | 654 | 385 | 1197 | 1641 | 1423 | 960 | 875
Dublin County | 255 | 505 | 355 | 5214 | 1345 | 1264 | 4774 | 427 | 482 | 1744 | 2401 | 974 | 1402 | 663
Kildare | 230 | 381 | 376 | 4223 | 989 | 558 | 7257 | 656 | 258 | 2312 | 1503 | 1399 | 507 | 640
Kilkenny | 285 | 281 | 285 | 2808 | 1181 | 668 | 1486 | 205 | 235 | 1269 | 710 | 544 | 178 | 507
Laois | 342 | 212 | 280 | 5795 | 918 | 556 | 4724 | 696 | 254 | 1516 | 2261 | 1489 | 1797 | 624
Longford | 232 | 251 | 253 | 1142 | 1276 | 733 | 6377 | 486 | 436 | 2019 | 574 | 707 | 236 | 625
Louth | 321 | 584 | 318 | 4742 | 1247 | 616 | 4248 | 209 | 201 | 1378 | 1513 | 2212 | 936 | 704
Meath | 238 | 400 | 297 | 4148 | 891 | 529 | 1788 | 579 | 287 | 1668 | 1703 | 985 | 269 | 550
Offaly | 337 | 471 | 231 | 2161 | 953 | 574 | 1674 | 174 | 330 | 1585 | 3570 | 258 | 105 | 616
Westmeath | 310 | 564 | 242 | 2221 | 1526 | 604 | 3025 | 919 | 275 | 1106 | 2010 | 1177 | 407 | 606
Wexford | 295 | 459 | 273 | 2730 | 855 | 735 | 2180 | 331 | 331 | 963 | 1623 | 794 | 534 | 528
Wicklow | 215 | 323 | 272 | 2489 | 752 | 436 | 2093 | 541 | 279 | 1316 | 1691 | 640 | 268 | 471
Clare | 224 | 496 | 298 | 2178 | 922 | 459 | 2388 | 221 | 244 | 584 | 1084 | 285 | 492 | 584
Cork City | 379 | 688 | 203 | 151 | 1335 | 430 | 411 | 172 | 132 | – | 709 | 948 | 564 | 550
Cork County | 280 | 607 | 273 | 3720 | 994 | 478 | 3197 | 453 | 352 | 1320 | 1355 | 805 | 613 | 581
Kerry | 268 | 282 | 268 | 2797 | 708 | 313 | 3186 | 405 | 273 | 645 | 1077 | 467 | 336 | 483
Limerick City | 256 | 398 | 279 | 7630 | 966 | 368 | 1454 | 354 | 467 | 1521 | 854 | 677 | 2375 | 521
Limerick County | 293 | 472 | 288 | 4763 | 1192 | 445 | 3393 | 980 | 395 | 1748 | 2587 | 1141 | 537 | 686
Tipperary | 301 | 360 | 243 | 2509 | 1737 | 415 | 3461 | 644 | 350 | 1255 | 1156 | 609 | 161 | 628
Waterford City | 288 | 462 | 361 | 3446 | 811 | 758 | 1904 | 141 | 457 | 970 | 480 | 248 | 929 | 516
Waterford County | 344 | 327 | 273 | 3395 | 1325 | 674 | 3948 | 172 | 154 | 1610 | 1569 | 754 | 346 | 678
Galway City | 276 | 350 | 236 | 2496 | 632 | 336 | 3480 | 300 | 766 | 1490 | 2677 | 503 | 732 | 540
Galway County | 269 | 393 | 268 | 2892 | 1122 | 537 | 1762 | 218 | 234 | 1962 | 1286 | 1013 | 380 | 551
Leitrim | 262 | 890 | 275 | 1266 | 605 | 585 | 878 | – | 433 | 869 | 1169 | – | 44 | 503
Mayo | 265 | 254 | 282 | 3610 | 999 | 724 | 1969 | 750 | 251 | 1454 | 590 | 624 | 564 | 489
Roscommon | 251 | 449 | 250 | 1944 | 806 | 587 | 5397 | 1176 | 661 | 1161 | 437 | 634 | 393 | 472
Sligo | 329 | 363 | 284 | 1716 | 964 | 355 | 3181 | 609 | 268 | 2137 | 1510 | 938 | 883 | 558
Cavan | 235 | 381 | 251 | 2806 | 649 | 397 | 1709 | 397 | 375 | 3052 | 785 | 653 | 398 | 427
Donegal | 254 | 344 | 305 | 2321 | 1216 | 506 | 2749 | 567 | 409 | 904 | 828 | 667 | 415 | 561
Monaghan | 299 | 157 | 352 | 4811 | 972 | 720 | 1656 | 142 | 546 | 1484 | 1852 | 1011 | 1450 | 596
All | 297 | 707 | 299 | 3278 | 1155 | 584 | 2850 | 498 | 338 | 1357 | 1508 | 995 | 691 | 663
– No data is available for this building type and county

## Public BOC
Source: http://boc.ie/Insights/Public-sector-energy-consumption-in-Ireland