## Cover
TIMES-Ireland Residential
Document type: | Sub RES Template
Sector: | Residential
Developer: | Jason Mc Guire + Energy Policy Modelling Group, UCC
Version: | Residential 2.0.7
Date: | 11th December 2020

## Intro
Table of contents |  |  |  | Colour code
Sheet | Description | Updated | By |  | Referenced data (columns and rows headers)
Regions | County Level ( Mulit-Region ) or National Region Model Selection | 2020-11-01 | Olex |  | Own calculations (columns and rows headers)
RES | Sector Reference Energy System | 2020-12-04 | JMcG |  | Own assumptions (columns and rows headers)
Setup | Used for Automatic Naming Conenvtion | 2020-12-01 | JMcG | aaa | Results
EnergyBalance | SEAI 2018 energy balance in ktoe | 2020-02-01 | JMcG |  | Sheets which contains input tables for the RES BY-Template
RSD_Balance | Description of the existing uses of energy in the residential sector, used for BY calibration | 2020-12-01 | JMcG |  | Sheets which contains input tables (not activated) for the building retrofit SubRes (SubRES_RsdRetrofits_Trans.xlsx)
Fuel-Age Adjustment | Uses CSO data and BER data, to find probablilty of BER Rating for Age of dwelling | 2020-08-01 | JMcG |  | Filtered Data
COMM | TIMES commodities list for the residential sector | 2020-11-01 | JMcG
EMIS | Emission coefficients for the residential sector | 2020-07-01 | JMcG
Sector_Fuels | Description of the fuel sectoral technologies for the residential sector | 2020-11-01 | Olex
Archetype Drivers | The Share of Energy Service Drivers and projected demands assoicated with Archetypes | 2020-11-01 | JMcG
Non-Archetype Drivers | projected demands NOT assoicated with Archetypes | 2020-10-01 | JMcG
DwellingStocks | Description of the residential building stocks | 2020-10-01 | JMcG
RHWLP-APT | Description of space heat, water heat and lighting technologies in apartments | 2020-12-01 | JMcG
RHWLP-Ter | Description of space heat, water heat and lighting technologies in terrace dwellings | 2020-12-01 | JMcG
RHWLP-Det | Description of space heat, water heat and lighting technologies in detached dwellings | 2020-12-01 | JMcG
Data Sources |  |  |  | Units
Sheet | Description | Updated | By | Capacity | 000units or PJa
ArDEM | ArDEM SQL |  |  | Consumption | PJ
LEAP | Irish LEAP |  |  | Currency (year) | 2018M€
JRC_EU_TIMES | European TIMES | Nov-19 | JMcG | Base year | 2018
PET_IE | Irish TIMES 1.0 | 2019-01-01 | JMcG
BER Database | https://ndber.seai.ie/pass/ber/search.aspx | 2020-05-01 | JMcG
Energy Balance 2018 | https://www.seai.ie/data-and-insights/seai-statistics/key-publications/national-energy-balance/ | 2020-05-01 | JMcG
CSO 2016 | https://www.cso.ie/en/csolatestnews/presspages/2017/census2016profile1-housinginireland/ | 2020-06-01 | JMcG
TopTen | EU Appliances Data https://storage.topten.eu/source/files/WhiteGoods_in_Europe_June15.pdf | 2020-06-01 | JMcG
SEAI Residential | https://www.seai.ie/publications/Energy-Emissions-Report-2020.pdf | 2020-06-01 | JMcG
SEAI Emissions | https://www.seai.ie/publications/Energy-Emissions-Report-2020.pdf | 2020-06-01 | JMcG
EPA | https://www.epa.ie/pubs/reports/air/airemissions/ghg/nir2019/Ireland%20NIR%202019_Final.pdf (Table 3.1.1)) | 2020-06-01 | JMcG
SEAI Data | https://www.seai.ie/data-and-insights/seai-statistics/conversion-factors/ | 2020-06-01 | JMcG
Central Bank | vol-2019-no-14-population-change-and-housing-demand-in-ireland-(conefrey-and-staunton) | 2020-08-01 | JMcG
HDD Projection | http://www.epa.ie/pubs/reports/research/climate/researchreport339/Research_Report_339_Part3.pdf | 2020-08-01 | JMcG
HDD Projection | http://www.epa.ie/pubs/reports/research/climate/researchreport339/Research_Report_339_Part3.pdf | 2020-08-01 | JMcG
Verision Control |  |  |  | Assumptions
Verision | Description | Updated | By | Value | Comment
2.0.7 | JMcG continue from Alessandro Chiodi BY template in 2018 - Initial Internal Release | 2020-12-01 | JMcG

## RSD_Building
~FI_T
| TechName | *TechDesc | Comm-IN | Comm-OUT | Life | INVCOST | INVCOST~2030 | INVCOST~2040 | INVCOST~2050 | FIXOM | Start |  | https://www.gov.ie/en/collection/2a8bf-house-price-statistics/
| *Process code | Technology Description | Input commodity | Output commodity | Technical life | Capex | [6 empty] | https://ww1.daft.ie/report/2020-Q4-houseprice-daftreport.pdf?d_rd=1
| *Apartments |  |  |  | years | 000€/unit |  |  |  | 000€/unit-y | year |  | Used Daft 2020 House Price Report
| R-BLD_AptN1 | Residential Building Apartment - New Nearly zero-energy buildings | RSDSH_Apt | RSD_Apt | 100 | 280 | 330 | 395 | 475 | 1.5 | 2018
RSDSC_Apt
RSDWH_Apt
RSDLT_Apt
RSDPF_Apt
| R-BLD_AptN2 | Residential Building Apartment - New PassiveHouse | RSDSH_Apt | RSD_Apt | 100 | 294 | 346.5 | 414.75 | 498.75 | 1.5 | 2018
RSDSC_Apt
RSDWH_Apt
RSDLT_Apt
RSDPF_Apt
| *Attached |  |  |  | years | 000€/unit |  |  |  |  | year
| R-BLD_Att-N1 | Residential Building Attached - New Nearly zero-energy buildings | RSDSH_Att | RSD_Att | 100 | 281.5 | 355.4 | 429.3 | 503.2 | 1.8 | 2018 | ASSUMPTIONS ON PRICE FORECAST
RSDSC_Att
RSDWH_Att
RSDLT_Att
RSDPF_Att
| R-BLD_Att-N2 | Residential Building Attached - New PassiveHouse | RSDSH_Att | RSD_Att | 100 | 295.575 | 373.17 | 450.765 | 528.36 | 1.8 | 2018
RSDSC_Att
RSDWH_Att
RSDLT_Att
RSDPF_Att
| *Detached |  |  |  | years | 000€/unit |  |  |  |  | year
| R-BLD_Det-N1 | Residential Building Detached - New Nearly zero-energy buildings | RSDSH_Det | RSD_Det | 100 | 422.2 | 533 | 644 | 754.8 | 2 | 2018
RSDSC_Det
RSDWH_Det
RSDLT_Det
RSDPF_Det
| R-BLD_Det-N2 | Residential Building Detached - New PassiveHouse | RSDSH_Det | RSD_Det | 100 | 443.31 | 559.65 | 676.2 | 792.54 | 2 | 2018
RSDSC_Det
RSDWH_Det
RSDLT_Det
RSDPF_Det
~FI_Process
Sets | TechName | TechDesc | Tact | Tcap | PrimaryCG | Vintage
*Process Set membership | Technolomy Name | Technology Description | Activity Unit | Capacity Unit | Primary Commodity mroup | Vintage Tracking
DMD | R-BLD_AptN1 | Residential Building Apartment - New Nearly zero-energy buildings | 000units | 000units
DMD | R-BLD_Att-N1 | Residential Building Attached - New Nearly zero-energy buildings | 000units | 000units
DMD | R-BLD_Det-N1 | Residential Building Detached - New Nearly zero-energy buildings | 000units | 000units
DMD | R-BLD_AptN2 | Residential Building Apartment - New PassiveHouse | 000units | 000units
DMD | R-BLD_Att-N2 | Residential Building Attached - New PassiveHouse | 000units | 000units
DMD | R-BLD_Det-N2 | Residential Building Detached - New PassiveHouse | 000units | 000units

## RSD_Retrofit
SubRes Residential buildings | [7 empty] | RDM: direct input to dwellings
Retrofit Technologies
*~FI_Process | [9 empty] | *~FI_T
Sets | TechName | TechDesc | Tact | Tcap | Tslvl | PrimaryCG | Vintage | Comm-OUT | Comm-IN | TechName | START
PRE | DETPre09-MG1 | Window replacement: Double glass with air cavity (16mm) - DETPre09 | PJ | 000dwellings |  | NRGI |  | R_ES-DH-SpHeat-I | Bldg_DETPre45-Win | DETPre45-MG1 | 2020 | Windows
| DETPre09-MG2 | Window replacement: Triple glass with argon cavity (16mm) - DETPre09 | PJ | 000dwellings |  | NRGI |  | R_ES-DH-SpHeat-I | Bldg_DETPre69-Win | DETPre69-MG1 | 2020 | Windows
| DETPre09-MG3 | Window replacement: Triple glass with argon cavity (18mm) - DETPre09 | PJ | 000dwellings |  | NRGI |  | R_ES-DH-70-SpHeat-I | Bldg_DETPre79-Win | DETPre79-MG1 | 2020 | Windows
| DETPre09-MR2 | Thermal insulation layer (15 cm) over the last slab in contact with unconditioned space (attic) - DETPre09 | PJ | 000dwellings |  | NRGI |  | R_ES-DH-70-SpHeat-I | Bldg_DETPre89-Win | DETPre89-MG1 | 2020 | Windows
| DETPre09-MR3 | Isolate below the last concrete slab (10cm) - DETPre09 | PJ | 000dwellings |  | NRGI |  | R_ES-DH-70-SpHeat-I | Bldg_DETPre99-Win | DETPre99-MG1 | 2020 | Windows
| DETPre09-MW2 | External insulation (10 cm - EIFS System) - DETPre09 | PJ | 000dwellings |  | NRGI |  | R_ES-DH-70-SpHeat-I | Bldg_DETPre09-Win | DETPre09-MG1 | 2020 | Windows
| DETPre09-MW3 | Internal insulation (5cm) - DETPre09 | PJ | 000dwellings |  | NRGI |  | R_ES-DH-SpHeat-I | Bldg_DETPre45-Win | DETPre45-MG2 | 2020 | Windows
| DETPre45-MG1 | Window replacement: Double glass with air cavity (16mm) - DETPre45 | PJ | 000dwellings |  | NRGI |  | R_ES-DH-SpHeat-I | Bldg_DETPre69-Win | DETPre69-MG2 | 2020 | Windows
| DETPre45-MG2 | Window replacement: Triple glass with argon cavity (16mm) - DETPre45 | PJ | 000dwellings |  | NRGI |  | R_ES-DH-70-SpHeat-I | Bldg_DETPre79-Win | DETPre79-MG2 | 2020 | Windows
| DETPre45-MG3 | Window replacement: Triple glass with argon cavity (18mm) - DETPre45 | PJ | 000dwellings |  | NRGI |  | R_ES-DH-70-SpHeat-I | Bldg_DETPre89-Win | DETPre89-MG2 | 2020 | Windows
| DETPre45-MR2 | Thermal insulation layer (15 cm) over the last slab in contact with unconditioned space (attic) - DETPre45 | PJ | 000dwellings |  | NRGI |  | R_ES-DH-70-SpHeat-I | Bldg_DETPre99-Win | DETPre99-MG2 | 2020 | Windows
| DETPre45-MR3 | Isolate below the last concrete slab (10cm) - DETPre45 | PJ | 000dwellings |  | NRGI |  | R_ES-DH-70-SpHeat-I | Bldg_DETPre09-Win | DETPre09-MG2 | 2020 | Windows
| DETPre45-MW2 | External insulation (10 cm - EIFS System) - DETPre45 | PJ | 000dwellings |  | NRGI |  | R_ES-DH-SpHeat-I | Bldg_DETPre45-Win | DETPre45-MG3 | 2020 | Windows
| DETPre45-MW3 | Internal insulation (5cm) - DETPre45 | PJ | 000dwellings |  | NRGI |  | R_ES-DH-SpHeat-I | Bldg_DETPre69-Win | DETPre69-MG3 | 2020 | Windows
| DETPre69-MG1 | Window replacement: Double glass with air cavity (16mm) - DETPre69 | PJ | 000dwellings |  | NRGI |  | R_ES-DH-70-SpHeat-I | Bldg_DETPre79-Win | DETPre79-MG3 | 2020 | Windows
| DETPre69-MG2 | Window replacement: Triple glass with argon cavity (16mm) - DETPre69 | PJ | 000dwellings |  | NRGI |  | R_ES-DH-70-SpHeat-I | Bldg_DETPre89-Win | DETPre89-MG3 | 2020 | Windows
| DETPre69-MG3 | Window replacement: Triple glass with argon cavity (18mm) - DETPre69 | PJ | 000dwellings |  | NRGI |  | R_ES-DH-70-SpHeat-I | Bldg_DETPre99-Win | DETPre99-MG3 | 2020 | Windows
| DETPre69-MR2 | Thermal insulation layer (15 cm) over the last slab in contact with unconditioned space (attic) - DETPre69 | PJ | 000dwellings |  | NRGI |  | R_ES-DH-70-SpHeat-I | Bldg_DETPre09-Win | DETPre09-MG3 | 2020 | Windows
| DETPre69-MR3 | Isolate below the last concrete slab (10cm) - DETPre69 | PJ | 000dwellings |  | NRGI |  | R_ES-DH-SpHeat-I | Bldg_DETPre45-Cei | DETPre45-MR3 | 2020 | Ceilings
| DETPre69-MW2 | External insulation (10 cm - EIFS System) - DETPre69 | PJ | 000dwellings |  | NRGI |  | R_ES-DH-SpHeat-I | Bldg_DETPre69-Cei | DETPre69-MR3 | 2020 | Ceilings
| DETPre69-MW3 | Internal insulation (5cm) - DETPre69 | PJ | 000dwellings |  | NRGI |  | R_ES-DH-70-SpHeat-I | Bldg_DETPre79-Cei | DETPre79-MR3 | 2020 | Ceilings
| DETPre79-MG1 | Window replacement: Double glass with air cavity (16mm) - DETPre79 | PJ | 000dwellings |  | NRGI |  | R_ES-DH-70-SpHeat-I | Bldg_DETPre89-Cei | DETPre89-MR3 | 2020 | Ceilings
| DETPre79-MG2 | Window replacement: Triple glass with argon cavity (16mm) - DETPre79 | PJ | 000dwellings |  | NRGI |  | R_ES-DH-70-SpHeat-I | Bldg_DETPre99-Cei | DETPre99-MR3 | 2020 | Ceilings
| DETPre79-MG3 | Window replacement: Triple glass with argon cavity (18mm) - DETPre79 | PJ | 000dwellings |  | NRGI |  | R_ES-DH-70-SpHeat-I | Bldg_DETPre09-Cei | DETPre09-MR3 | 2020 | Ceilings
| DETPre79-MR2 | Thermal insulation layer (15 cm) over the last slab in contact with unconditioned space (attic) - DETPre79 | PJ | 000dwellings |  | NRGI |  | R_ES-DH-SpHeat-I | Bldg_DETPre45-Cei | DETPre45-MR2 | 2020 | Ceilings
| DETPre79-MR3 | Isolate below the last concrete slab (10cm) - DETPre79 | PJ | 000dwellings |  | NRGI |  | R_ES-DH-SpHeat-I | Bldg_DETPre69-Cei | DETPre69-MR2 | 2020 | Ceilings
| DETPre79-MW2 | External insulation (10 cm - EIFS System) - DETPre79 | PJ | 000dwellings |  | NRGI |  | R_ES-DH-70-SpHeat-I | Bldg_DETPre79-Cei | DETPre79-MR2 | 2020 | Ceilings
| DETPre79-MW3 | Internal insulation (5cm) - DETPre79 | PJ | 000dwellings |  | NRGI |  | R_ES-DH-70-SpHeat-I | Bldg_DETPre89-Cei | DETPre89-MR2 | 2020 | Ceilings
| DETPre89-MG1 | Window replacement: Double glass with air cavity (16mm) - DETPre89 | PJ | 000dwellings |  | NRGI |  | R_ES-DH-70-SpHeat-I | Bldg_DETPre99-Cei | DETPre99-MR2 | 2020 | Ceilings
| DETPre89-MG2 | Window replacement: Triple glass with argon cavity (16mm) - DETPre89 | PJ | 000dwellings |  | NRGI |  | R_ES-DH-70-SpHeat-I | Bldg_DETPre09-Cei | DETPre09-MR2 | 2020 | Ceilings
| DETPre89-MG3 | Window replacement: Triple glass with argon cavity (18mm) - DETPre89 | PJ | 000dwellings |  | NRGI |  | R_ES-DH-SpHeat-I | Bldg_DETPre45-Wal | DETPre45-MW3 | 2020 | Walls
| DETPre89-MR2 | Thermal insulation layer (15 cm) over the last slab in contact with unconditioned space (attic) - DETPre89 | PJ | 000dwellings |  | NRGI |  | R_ES-DH-SpHeat-I | Bldg_DETPre69-Wal | DETPre69-MW3 | 2020 | Walls
| DETPre89-MR3 | Isolate below the last concrete slab (10cm) - DETPre89 | PJ | 000dwellings |  | NRGI |  | R_ES-DH-70-SpHeat-I | Bldg_DETPre79-Wal | DETPre79-MW3 | 2020 | Walls
| DETPre89-MW2 | External insulation (10 cm - EIFS System) - DETPre89 | PJ | 000dwellings |  | NRGI |  | R_ES-DH-70-SpHeat-I | Bldg_DETPre89-Wal | DETPre89-MW3 | 2020 | Walls
| DETPre89-MW3 | Internal insulation (5cm) - DETPre89 | PJ | 000dwellings |  | NRGI |  | R_ES-DH-70-SpHeat-I | Bldg_DETPre99-Wal | DETPre99-MW3 | 2020 | Walls
| DETPre99-MG1 | Window replacement: Double glass with air cavity (16mm) - DETPre99 | PJ | 000dwellings |  | NRGI |  | R_ES-DH-70-SpHeat-I | Bldg_DETPre09-Wal | DETPre09-MW3 | 2020 | Walls
| DETPre99-MG2 | Window replacement: Triple glass with argon cavity (16mm) - DETPre99 | PJ | 000dwellings |  | NRGI |  | R_ES-DH-SpHeat-I | Bldg_DETPre45-Wal | DETPre45-MW2 | 2020 | Walls
| DETPre99-MG3 | Window replacement: Triple glass with argon cavity (18mm) - DETPre99 | PJ | 000dwellings |  | NRGI |  | R_ES-DH-SpHeat-I | Bldg_DETPre69-Wal | DETPre69-MW2 | 2020 | Walls
| DETPre99-MR2 | Thermal insulation layer (15 cm) over the last slab in contact with unconditioned space (attic) - DETPre99 | PJ | 000dwellings |  | NRGI |  | R_ES-DH-70-SpHeat-I | Bldg_DETPre79-Wal | DETPre79-MW2 | 2020 | Walls
| DETPre99-MR3 | Isolate below the last concrete slab (10cm) - DETPre99 | PJ | 000dwellings |  | NRGI |  | R_ES-DH-70-SpHeat-I | Bldg_DETPre89-Wal | DETPre89-MW2 | 2020 | Walls
| DETPre99-MW2 | External insulation (10 cm - EIFS System) - DETPre99 | PJ | 000dwellings |  | NRGI |  | R_ES-DH-70-SpHeat-I | Bldg_DETPre99-Wal | DETPre99-MW2 | 2020 | Walls
| DETPre99-MW3 | Internal insulation (5cm) - DETPre99 | PJ | 000dwellings |  | NRGI |  | R_ES-DH-70-SpHeat-I | Bldg_DETPre09-Wal | DETPre09-MW2 | 2020 | Walls
| FLTPre09-MG1 | Window replacement: Double glass with air cavity (16mm) - FLTPre09 | PJ | 000dwellings |  | NRGI |  | R_ES-SD-SpHeat-I | Bldg_SDEPre45-Win | SDEPre45-MG1 | 2020 | Windows
| FLTPre09-MG2 | Window replacement: Triple glass with argon cavity (16mm) - FLTPre09 | PJ | 000dwellings |  | NRGI |  | R_ES-SD-SpHeat-I | Bldg_SDEPre69-Win | SDEPre69-MG1 | 2020 | Windows
| FLTPre09-MG3 | Window replacement: Triple glass with argon cavity (18mm) - FLTPre09 | PJ | 000dwellings |  | NRGI |  | R_ES-SD-SpHeat-I | Bldg_SDEPre79-Win | SDEPre79-MG1 | 2020 | Windows
| FLTPre09-MR2 | Thermal insulation layer (15 cm) over the last slab in contact with unconditioned space (attic) - FLTPre09 | PJ | 000dwellings |  | NRGI |  | R_ES-SD-SpHeat-I | Bldg_SDEPre89-Win | SDEPre89-MG1 | 2020 | Windows
| FLTPre09-MR3 | Isolate below the last concrete slab (10cm) - FLTPre09 | PJ | 000dwellings |  | NRGI |  | R_ES-SD-SpHeat-I | Bldg_SDEPre99-Win | SDEPre99-MG1 | 2020 | Windows
| FLTPre09-MW2 | External insulation (10 cm - EIFS System) - FLTPre09 | PJ | 000dwellings |  | NRGI |  | R_ES-SD-SpHeat-I | Bldg_SDEPre09-Win | SDEPre09-MG1 | 2020 | Windows
| FLTPre09-MW3 | Internal insulation (5cm) - FLTPre09 | PJ | 000dwellings |  | NRGI |  | R_ES-SD-SpHeat-I | Bldg_SDEPre45-Win | SDEPre45-MG2 | 2020 | Windows
| FLTPre45-MG1 | Window replacement: Double glass with air cavity (16mm) - FLTPre45 | PJ | 000dwellings |  | NRGI |  | R_ES-SD-SpHeat-I | Bldg_SDEPre69-Win | SDEPre69-MG2 | 2020 | Windows
| FLTPre45-MG2 | Window replacement: Triple glass with argon cavity (16mm) - FLTPre45 | PJ | 000dwellings |  | NRGI |  | R_ES-SD-SpHeat-I | Bldg_SDEPre79-Win | SDEPre79-MG2 | 2020 | Windows
| FLTPre45-MG3 | Window replacement: Triple glass with argon cavity (18mm) - FLTPre45 | PJ | 000dwellings |  | NRGI |  | R_ES-SD-SpHeat-I | Bldg_SDEPre89-Win | SDEPre89-MG2 | 2020 | Windows
| FLTPre45-MR2 | Thermal insulation layer (15 cm) over the last slab in contact with unconditioned space (attic) - FLTPre45 | PJ | 000dwellings |  | NRGI |  | R_ES-SD-SpHeat-I | Bldg_SDEPre99-Win | SDEPre99-MG2 | 2020 | Windows
| FLTPre45-MR3 | Isolate below the last concrete slab (10cm) - FLTPre45 | PJ | 000dwellings |  | NRGI |  | R_ES-SD-SpHeat-I | Bldg_SDEPre09-Win | SDEPre09-MG2 | 2020 | Windows
| FLTPre45-MW2 | External insulation (10 cm - EIFS System) - FLTPre45 | PJ | 000dwellings |  | NRGI |  | R_ES-SD-SpHeat-I | Bldg_SDEPre45-Win | SDEPre45-MG3 | 2020 | Windows
| FLTPre45-MW3 | Internal insulation (5cm) - FLTPre45 | PJ | 000dwellings |  | NRGI |  | R_ES-SD-SpHeat-I | Bldg_SDEPre69-Win | SDEPre69-MG3 | 2020 | Windows
| FLTPre69-MG1 | Window replacement: Double glass with air cavity (16mm) - FLTPre69 | PJ | 000dwellings |  | NRGI |  | R_ES-SD-SpHeat-I | Bldg_SDEPre79-Win | SDEPre79-MG3 | 2020 | Windows
| FLTPre69-MG2 | Window replacement: Triple glass with argon cavity (16mm) - FLTPre69 | PJ | 000dwellings |  | NRGI |  | R_ES-SD-SpHeat-I | Bldg_SDEPre89-Win | SDEPre89-MG3 | 2020 | Windows
| FLTPre69-MG3 | Window replacement: Triple glass with argon cavity (18mm) - FLTPre69 | PJ | 000dwellings |  | NRGI |  | R_ES-SD-SpHeat-I | Bldg_SDEPre99-Win | SDEPre99-MG3 | 2020 | Windows
| FLTPre69-MR2 | Thermal insulation layer (15 cm) over the last slab in contact with unconditioned space (attic) - FLTPre69 | PJ | 000dwellings |  | NRGI |  | R_ES-SD-SpHeat-I | Bldg_SDEPre09-Win | SDEPre09-MG3 | 2020 | Windows
| FLTPre69-MR3 | Isolate below the last concrete slab (10cm) - FLTPre69 | PJ | 000dwellings |  | NRGI |  | R_ES-SD-SpHeat-I | Bldg_SDEPre45-Cei | SDEPre45-MR3 | 2020 | Ceilings
| FLTPre69-MW2 | External insulation (10 cm - EIFS System) - FLTPre69 | PJ | 000dwellings |  | NRGI |  | R_ES-SD-SpHeat-I | Bldg_SDEPre69-Cei | SDEPre69-MR3 | 2020 | Ceilings
| FLTPre69-MW3 | Internal insulation (5cm) - FLTPre69 | PJ | 000dwellings |  | NRGI |  | R_ES-SD-SpHeat-I | Bldg_SDEPre79-Cei | SDEPre79-MR3 | 2020 | Ceilings
| FLTPre79-MG1 | Window replacement: Double glass with air cavity (16mm) - FLTPre79 | PJ | 000dwellings |  | NRGI |  | R_ES-SD-SpHeat-I | Bldg_SDEPre89-Cei | SDEPre89-MR3 | 2020 | Ceilings
| FLTPre79-MG2 | Window replacement: Triple glass with argon cavity (16mm) - FLTPre79 | PJ | 000dwellings |  | NRGI |  | R_ES-SD-SpHeat-I | Bldg_SDEPre99-Cei | SDEPre99-MR3 | 2020 | Ceilings
| FLTPre79-MG3 | Window replacement: Triple glass with argon cavity (18mm) - FLTPre79 | PJ | 000dwellings |  | NRGI |  | R_ES-SD-SpHeat-I | Bldg_SDEPre09-Cei | SDEPre09-MR3 | 2020 | Ceilings
| FLTPre79-MR2 | Thermal insulation layer (15 cm) over the last slab in contact with unconditioned space (attic) - FLTPre79 | PJ | 000dwellings |  | NRGI |  | R_ES-SD-SpHeat-I | Bldg_SDEPre45-Cei | SDEPre45-MR2 | 2020 | Ceilings
| FLTPre79-MR3 | Isolate below the last concrete slab (10cm) - FLTPre79 | PJ | 000dwellings |  | NRGI |  | R_ES-SD-SpHeat-I | Bldg_SDEPre69-Cei | SDEPre69-MR2 | 2020 | Ceilings
| FLTPre79-MW2 | External insulation (10 cm - EIFS System) - FLTPre79 | PJ | 000dwellings |  | NRGI |  | R_ES-SD-SpHeat-I | Bldg_SDEPre79-Cei | SDEPre79-MR2 | 2020 | Ceilings
| FLTPre79-MW3 | Internal insulation (5cm) - FLTPre79 | PJ | 000dwellings |  | NRGI |  | R_ES-SD-SpHeat-I | Bldg_SDEPre89-Cei | SDEPre89-MR2 | 2020 | Ceilings
| FLTPre89-MG1 | Window replacement: Double glass with air cavity (16mm) - FLTPre89 | PJ | 000dwellings |  | NRGI |  | R_ES-SD-SpHeat-I | Bldg_SDEPre99-Cei | SDEPre99-MR2 | 2020 | Ceilings
| FLTPre89-MG2 | Window replacement: Triple glass with argon cavity (16mm) - FLTPre89 | PJ | 000dwellings |  | NRGI |  | R_ES-SD-SpHeat-I | Bldg_SDEPre09-Cei | SDEPre09-MR2 | 2020 | Ceilings
| FLTPre89-MG3 | Window replacement: Triple glass with argon cavity (18mm) - FLTPre89 | PJ | 000dwellings |  | NRGI |  | R_ES-SD-SpHeat-I | Bldg_SDEPre45-Wal | SDEPre45-MW3 | 2020 | Walls
| FLTPre89-MR2 | Thermal insulation layer (15 cm) over the last slab in contact with unconditioned space (attic) - FLTPre89 | PJ | 000dwellings |  | NRGI |  | R_ES-SD-SpHeat-I | Bldg_SDEPre69-Wal | SDEPre69-MW3 | 2020 | Walls
| FLTPre89-MR3 | Isolate below the last concrete slab (10cm) - FLTPre89 | PJ | 000dwellings |  | NRGI |  | R_ES-SD-SpHeat-I | Bldg_SDEPre79-Wal | SDEPre79-MW3 | 2020 | Walls
| FLTPre89-MW2 | External insulation (10 cm - EIFS System) - FLTPre89 | PJ | 000dwellings |  | NRGI |  | R_ES-SD-SpHeat-I | Bldg_SDEPre89-Wal | SDEPre89-MW3 | 2020 | Walls
| FLTPre89-MW3 | Internal insulation (5cm) - FLTPre89 | PJ | 000dwellings |  | NRGI |  | R_ES-SD-SpHeat-I | Bldg_SDEPre99-Wal | SDEPre99-MW3 | 2020 | Walls
| FLTPre99-MG1 | Window replacement: Double glass with air cavity (16mm) - FLTPre99 | PJ | 000dwellings |  | NRGI |  | R_ES-SD-SpHeat-I | Bldg_SDEPre09-Wal | SDEPre09-MW3 | 2020 | Walls
| FLTPre99-MG2 | Window replacement: Triple glass with argon cavity (16mm) - FLTPre99 | PJ | 000dwellings |  | NRGI |  | R_ES-SD-SpHeat-I | Bldg_SDEPre45-Wal | SDEPre45-MW2 | 2020 | Walls
| FLTPre99-MG3 | Window replacement: Triple glass with argon cavity (18mm) - FLTPre99 | PJ | 000dwellings |  | NRGI |  | R_ES-SD-SpHeat-I | Bldg_SDEPre69-Wal | SDEPre69-MW2 | 2020 | Walls
| FLTPre99-MR2 | Thermal insulation layer (15 cm) over the last slab in contact with unconditioned space (attic) - FLTPre99 | PJ | 000dwellings |  | NRGI |  | R_ES-SD-SpHeat-I | Bldg_SDEPre79-Wal | SDEPre79-MW2 | 2020 | Walls
| FLTPre99-MR3 | Isolate below the last concrete slab (10cm) - FLTPre99 | PJ | 000dwellings |  | NRGI |  | R_ES-SD-SpHeat-I | Bldg_SDEPre89-Wal | SDEPre89-MW2 | 2020 | Walls
| FLTPre99-MW2 | External insulation (10 cm - EIFS System) - FLTPre99 | PJ | 000dwellings |  | NRGI |  | R_ES-SD-SpHeat-I | Bldg_SDEPre99-Wal | SDEPre99-MW2 | 2020 | Walls
| FLTPre99-MW3 | Internal insulation (5cm) - FLTPre99 | PJ | 000dwellings |  | NRGI |  | R_ES-SD-SpHeat-I | Bldg_SDEPre09-Wal | SDEPre09-MW2 | 2020 | Walls
| SDEPre09-MG1 | Window replacement: Double glass with air cavity (16mm) - SDEPre09 | PJ | 000dwellings |  | NRGI |  | R_ES-FL-SpHeat-I | Bldg_FLTPre45-Win | FLTPre45-MG1 | 2020 | Windows
| SDEPre09-MG2 | Window replacement: Triple glass with argon cavity (16mm) - SDEPre09 | PJ | 000dwellings |  | NRGI |  | R_ES-FL-SpHeat-I | Bldg_FLTPre69-Win | FLTPre69-MG1 | 2020 | Windows
| SDEPre09-MG3 | Window replacement: Triple glass with argon cavity (18mm) - SDEPre09 | PJ | 000dwellings |  | NRGI |  | R_ES-FL-SpHeat-I | Bldg_FLTPre79-Win | FLTPre79-MG1 | 2020 | Windows
| SDEPre09-MR2 | Thermal insulation layer (15 cm) over the last slab in contact with unconditioned space (attic) - SDEPre09 | PJ | 000dwellings |  | NRGI |  | R_ES-FL-SpHeat-I | Bldg_FLTPre89-Win | FLTPre89-MG1 | 2020 | Windows
| SDEPre09-MR3 | Isolate below the last concrete slab (10cm) - SDEPre09 | PJ | 000dwellings |  | NRGI |  | R_ES-FL-SpHeat-I | Bldg_FLTPre99-Win | FLTPre99-MG1 | 2020 | Windows
| SDEPre09-MW2 | External insulation (10 cm - EIFS System) - SDEPre09 | PJ | 000dwellings |  | NRGI |  | R_ES-FL-SpHeat-I | Bldg_FLTPre09-Win | FLTPre09-MG1 | 2020 | Windows
| SDEPre09-MW3 | Internal insulation (5cm) - SDEPre09 | PJ | 000dwellings |  | NRGI |  | R_ES-FL-SpHeat-I | Bldg_FLTPre45-Win | FLTPre45-MG2 | 2020 | Windows
| SDEPre45-MG1 | Window replacement: Double glass with air cavity (16mm) - SDEPre45 | PJ | 000dwellings |  | NRGI |  | R_ES-FL-SpHeat-I | Bldg_FLTPre69-Win | FLTPre69-MG2 | 2020 | Windows
| SDEPre45-MG2 | Window replacement: Triple glass with argon cavity (16mm) - SDEPre45 | PJ | 000dwellings |  | NRGI |  | R_ES-FL-SpHeat-I | Bldg_FLTPre79-Win | FLTPre79-MG2 | 2020 | Windows
| SDEPre45-MG3 | Window replacement: Triple glass with argon cavity (18mm) - SDEPre45 | PJ | 000dwellings |  | NRGI |  | R_ES-FL-SpHeat-I | Bldg_FLTPre89-Win | FLTPre89-MG2 | 2020 | Windows
| SDEPre45-MR2 | Thermal insulation layer (15 cm) over the last slab in contact with unconditioned space (attic) - SDEPre45 | PJ | 000dwellings |  | NRGI |  | R_ES-FL-SpHeat-I | Bldg_FLTPre99-Win | FLTPre99-MG2 | 2020 | Windows
| SDEPre45-MR3 | Isolate below the last concrete slab (10cm) - SDEPre45 | PJ | 000dwellings |  | NRGI |  | R_ES-FL-SpHeat-I | Bldg_FLTPre09-Win | FLTPre09-MG2 | 2020 | Windows
| SDEPre45-MW2 | External insulation (10 cm - EIFS System) - SDEPre45 | PJ | 000dwellings |  | NRGI |  | R_ES-FL-SpHeat-I | Bldg_FLTPre45-Win | FLTPre45-MG3 | 2020 | Windows
| SDEPre45-MW3 | Internal insulation (5cm) - SDEPre45 | PJ | 000dwellings |  | NRGI |  | R_ES-FL-SpHeat-I | Bldg_FLTPre69-Win | FLTPre69-MG3 | 2020 | Windows
| SDEPre69-MG1 | Window replacement: Double glass with air cavity (16mm) - SDEPre69 | PJ | 000dwellings |  | NRGI |  | R_ES-FL-SpHeat-I | Bldg_FLTPre79-Win | FLTPre79-MG3 | 2020 | Windows
| SDEPre69-MG2 | Window replacement: Triple glass with argon cavity (16mm) - SDEPre69 | PJ | 000dwellings |  | NRGI |  | R_ES-FL-SpHeat-I | Bldg_FLTPre89-Win | FLTPre89-MG3 | 2020 | Windows
| SDEPre69-MG3 | Window replacement: Triple glass with argon cavity (18mm) - SDEPre69 | PJ | 000dwellings |  | NRGI |  | R_ES-FL-SpHeat-I | Bldg_FLTPre99-Win | FLTPre99-MG3 | 2020 | Windows
| SDEPre69-MR2 | Thermal insulation layer (15 cm) over the last slab in contact with unconditioned space (attic) - SDEPre69 | PJ | 000dwellings |  | NRGI |  | R_ES-FL-SpHeat-I | Bldg_FLTPre09-Win | FLTPre09-MG3 | 2020 | Windows
| SDEPre69-MR3 | Isolate below the last concrete slab (10cm) - SDEPre69 | PJ | 000dwellings |  | NRGI |  | R_ES-FL-SpHeat-I | Bldg_FLTPre45-Cei | FLTPre45-MR3 | 2020 | Ceilings
| SDEPre69-MW2 | External insulation (10 cm - EIFS System) - SDEPre69 | PJ | 000dwellings |  | NRGI |  | R_ES-FL-SpHeat-I | Bldg_FLTPre69-Cei | FLTPre69-MR3 | 2020 | Ceilings
| SDEPre69-MW3 | Internal insulation (5cm) - SDEPre69 | PJ | 000dwellings |  | NRGI |  | R_ES-FL-SpHeat-I | Bldg_FLTPre79-Cei | FLTPre79-MR3 | 2020 | Ceilings
| SDEPre79-MG1 | Window replacement: Double glass with air cavity (16mm) - SDEPre79 | PJ | 000dwellings |  | NRGI |  | R_ES-FL-SpHeat-I | Bldg_FLTPre89-Cei | FLTPre89-MR3 | 2020 | Ceilings
| SDEPre79-MG2 | Window replacement: Triple glass with argon cavity (16mm) - SDEPre79 | PJ | 000dwellings |  | NRGI |  | R_ES-FL-SpHeat-I | Bldg_FLTPre99-Cei | FLTPre99-MR3 | 2020 | Ceilings
| SDEPre79-MG3 | Window replacement: Triple glass with argon cavity (18mm) - SDEPre79 | PJ | 000dwellings |  | NRGI |  | R_ES-FL-SpHeat-I | Bldg_FLTPre09-Cei | FLTPre09-MR3 | 2020 | Ceilings
| SDEPre79-MR2 | Thermal insulation layer (15 cm) over the last slab in contact with unconditioned space (attic) - SDEPre79 | PJ | 000dwellings |  | NRGI |  | R_ES-FL-SpHeat-I | Bldg_FLTPre45-Cei | FLTPre45-MR2 | 2020 | Ceilings
| SDEPre79-MR3 | Isolate below the last concrete slab (10cm) - SDEPre79 | PJ | 000dwellings |  | NRGI |  | R_ES-FL-SpHeat-I | Bldg_FLTPre69-Cei | FLTPre69-MR2 | 2020 | Ceilings
| SDEPre79-MW2 | External insulation (10 cm - EIFS System) - SDEPre79 | PJ | 000dwellings |  | NRGI |  | R_ES-FL-SpHeat-I | Bldg_FLTPre79-Cei | FLTPre79-MR2 | 2020 | Ceilings
| SDEPre79-MW3 | Internal insulation (5cm) - SDEPre79 | PJ | 000dwellings |  | NRGI |  | R_ES-FL-SpHeat-I | Bldg_FLTPre89-Cei | FLTPre89-MR2 | 2020 | Ceilings
| SDEPre89-MG1 | Window replacement: Double glass with air cavity (16mm) - SDEPre89 | PJ | 000dwellings |  | NRGI |  | R_ES-FL-SpHeat-I | Bldg_FLTPre99-Cei | FLTPre99-MR2 | 2020 | Ceilings
| SDEPre89-MG2 | Window replacement: Triple glass with argon cavity (16mm) - SDEPre89 | PJ | 000dwellings |  | NRGI |  | R_ES-FL-SpHeat-I | Bldg_FLTPre09-Cei | FLTPre09-MR2 | 2020 | Ceilings
| SDEPre89-MG3 | Window replacement: Triple glass with argon cavity (18mm) - SDEPre89 | PJ | 000dwellings |  | NRGI |  | R_ES-FL-SpHeat-I | Bldg_FLTPre45-Wal | FLTPre45-MW3 | 2020 | Walls
| SDEPre89-MR2 | Thermal insulation layer (15 cm) over the last slab in contact with unconditioned space (attic) - SDEPre89 | PJ | 000dwellings |  | NRGI |  | R_ES-FL-SpHeat-I | Bldg_FLTPre69-Wal | FLTPre69-MW3 | 2020 | Walls
| SDEPre89-MR3 | Isolate below the last concrete slab (10cm) - SDEPre89 | PJ | 000dwellings |  | NRGI |  | R_ES-FL-SpHeat-I | Bldg_FLTPre79-Wal | FLTPre79-MW3 | 2020 | Walls
| SDEPre89-MW2 | External insulation (10 cm - EIFS System) - SDEPre89 | PJ | 000dwellings |  | NRGI |  | R_ES-FL-SpHeat-I | Bldg_FLTPre89-Wal | FLTPre89-MW3 | 2020 | Walls
| SDEPre89-MW3 | Internal insulation (5cm) - SDEPre89 | PJ | 000dwellings |  | NRGI |  | R_ES-FL-SpHeat-I | Bldg_FLTPre99-Wal | FLTPre99-MW3 | 2020 | Walls
| SDEPre99-MG1 | Window replacement: Double glass with air cavity (16mm) - SDEPre99 | PJ | 000dwellings |  | NRGI |  | R_ES-FL-SpHeat-I | Bldg_FLTPre09-Wal | FLTPre09-MW3 | 2020 | Walls
| SDEPre99-MG2 | Window replacement: Triple glass with argon cavity (16mm) - SDEPre99 | PJ | 000dwellings |  | NRGI |  | R_ES-FL-SpHeat-I | Bldg_FLTPre45-Wal | FLTPre45-MW2 | 2020 | Walls
| SDEPre99-MG3 | Window replacement: Triple glass with argon cavity (18mm) - SDEPre99 | PJ | 000dwellings |  | NRGI |  | R_ES-FL-SpHeat-I | Bldg_FLTPre69-Wal | FLTPre69-MW2 | 2020 | Walls
| SDEPre99-MR2 | Thermal insulation layer (15 cm) over the last slab in contact with unconditioned space (attic) - SDEPre99 | PJ | 000dwellings |  | NRGI |  | R_ES-FL-SpHeat-I | Bldg_FLTPre79-Wal | FLTPre79-MW2 | 2020 | Walls
| SDEPre99-MR3 | Isolate below the last concrete slab (10cm) - SDEPre99 | PJ | 000dwellings |  | NRGI |  | R_ES-FL-SpHeat-I | Bldg_FLTPre89-Wal | FLTPre89-MW2 | 2020 | Walls
| SDEPre99-MW2 | External insulation (10 cm - EIFS System) - SDEPre99 | PJ | 000dwellings |  | NRGI |  | R_ES-FL-SpHeat-I | Bldg_FLTPre99-Wal | FLTPre99-MW2 | 2020 | Walls
| SDEPre99-MW3 | Internal insulation (5cm) - SDEPre99 | PJ | 000dwellings |  | NRGI |  | R_ES-FL-SpHeat-I | Bldg_FLTPre09-Wal | FLTPre09-MW2 | 2020 | Walls
| MG1 | Window replacement: Double glass with air cavity (16mm)
| MG2 | Window replacement: Triple glass with argon cavity (16mm)
| MG3 | Window replacement: Triple glass with argon cavity (18mm)
| MR2 | Thermal insulation layer (15 cm) over the last slab in contact with unconditioned space (attic)
| MR3 | Isolate below the last concrete slab (10cm)
| MW2 | External insulation (10 cm - EIFS System)
| MW3 | Internal insulation (5cm)
Comm-IN - commodity or commodities going into the process
Comm-OUT - commodity or commodities going out of the process
commodity RESHBDB is RESidential Heating from Boilers
to Detached (single-family) Buidlings
commodity RESHXCD is RESidential Heating from heat eXchanger (district heating) in Centralized Deatched areas
YEAR - a year for which the parameters are specified
START - a year from which it can be invested in a technology
EFF - efficiency (output/input)
LIFE - technical lifetime
INVCOST - investment costs
FIXOM - Fixed O&M costs
VAROM - Variable O&M costs
CAP2ACT - coefficient which converts capacity to activity (MW to PJ)
AFA - annual availablity factor (maximum number of working hours per yera)
Note on H32: Author: UK CCC 6th Carbon Report

## RSD_Heating
~FI_T
|  | TechName | *TechDesc | Comm-IN | Comm-OUT | CEFF~RSD-SH | CEFF~RSD-SH~2030 | CEFF~RSD-SH~2040 | CEFF~RSD-SH~2050 | CEFF~RSD-SC | CEFF~RSD-SC~2030 | CEFF~RSD-SC~2040 | CEFF~RSD-SC~2050 | CEFF~RSD-SC | CEFF~RSD-SC~2030 | CEFF~RSD-SC~2040 | CEFF~RSD-SC~2050 | Life | Life~2030 | INVCOST | INVCOST~2030 | INVCOST~2040 | INVCOST~2050 | FIXOM | VAROM | Share-I~UP~RSDRENSOL | Share-I~UP~RSDBIOWOO | Share-I~UP~RSDGASNAT | Cap2Act | AFA | Start
|  | *Process code | Technology Description | Input commodity | Output commodity | Thermal efficiency |  |  |  | Cooling efficiency |  |  |  | Water Heating efficiency |  |  |  | Technical life |  | Capex | [5 empty] | maximum fuel share | maximum fuel share | maximum fuel share | Capacity to Activity Factor | Annual availability factor
|  | *Units |  |  |  | % |  |  |  | % |  |  |  | % |  |  |  | years |  | €/kW |  |  |  | €/kW-y | €/GJ | % | % | % | GW to PJ | % | year
|  | RSDOILKERN1 | Residential Kerosene Heating Oil - New 1 SH | RSDOILKER | RSDSH_Apt,RSDSH_Att,RSDSH_Det | 86.8% | 86.8% | 86.8% | 86.8% | [8 empty] | 20 |  | 78.8261 | 78.8261 | 78.8261 | 78.8261 | 1.3043 |  |  |  |  | 31.54 | 0.16 | 2018
|  | RSDOILKERN2 | Residential Kerosene Heating Oil - New 2 SH + WH | RSDOILKER | RSDSH_Apt,RSDSH_Att,RSDSH_Det,RSDWH_Apt,RSDWH_Att,RSDWH_Det | 86.8% | 86.8% | 86.8% | 86.8% |  |  |  |  | 60.76% | 60.76% | 60.76% | 60.76% | 20 |  | 82.7674 | 82.7674 | 82.7674 | 82.7674 | 1.3043 |  |  |  |  | 31.54 | 0.16 | 2018
|  | RSDOILKERN3 | Residential Kerosene Heating Oil - New 3 SH+WH + Solar | RSDOILKER,RSDRENSOL | RSDSH_Apt,RSDSH_Att,RSDSH_Det,RSDWH_Apt,RSDWH_Att,RSDWH_Det | 90.1% | 90.1% | 90.1% | 90.1% |  |  |  |  | 88.23% | 88.23% | 88.23% | 88.23% | 20 |  | 341.7674 | 315.8821 | 264.1115 | 264.1115 | 14.38 |  | 22% |  |  | 31.54 | 0.16 | 2018
|  | RSDOILKERN4 | Residential Kerosene Heating Oil - New 3 SH+WH + Wood Stove | RSDOILKER,RSDBIOWOO | RSDSH_Apt,RSDSH_Att,RSDSH_Det,RSDWH_Apt,RSDWH_Att,RSDWH_Det | 80.08% | 82.08% | 82.08% | 82.08% |  |  |  |  | 56.06% | 57.46% | 57.46% | 57.46% | 20 |  | 93.0357 | 93.0357 | 93.0357 | 93.0357 | 5.3472 |  |  | 47% |  | 31.54 | 0.16 | 2018
|  | RSDGASNATN1 | Residential Natural Gas Heating - New 1 SH | RSDGASNAT | RSDSH_Apt,RSDSH_Att,RSDSH_Det | 86.8% | 86.8% | 86.8% | 86.8% | [8 empty] | 20 |  | 62.0169 | 62.0169 | 62.0169 | 62.0169 | 1.2295 |  |  |  |  | 31.54 | 0.16 | 2018
|  | RSDGASNATN2 | Residential Natural Gas Heating - New 2 SH + WH | RSDGASNAT | RSDSH_Apt,RSDSH_Att,RSDSH_Det,RSDWH_Apt,RSDWH_Att,RSDWH_Det | 86.8% | 86.8% | 86.8% | 86.8% |  |  |  |  | 60.76% | 60.76% | 60.76% | 60.76% | 20 |  | 65.1178 | 65.1178 | 65.1178 | 65.1178 | 1.2295 |  |  |  |  | 31.54 | 0.16 | 2018
|  | RSDGASNATN3 | Residential Natural Gas Heating - New 3 SH + WH + Solar | RSDGASNAT,RSDRENSOL | RSDSH_Apt,RSDSH_Att,RSDSH_Det,RSDWH_Apt,RSDWH_Att,RSDWH_Det | 90.1% | 90.1% | 90.1% | 90.1% |  |  |  |  | 88.23% | 88.23% | 88.23% | 88.23% | 20 |  | 325.3813 | 300.737 | 251.4486 | 251.4486 | 14.3169 |  | 22% |  |  | 31.54 | 0.16 | 2018
|  | RSDGASNATN4 | Residential Natural Gas Heating - New 4 SH + WH + Wood Stove | RSDGASNAT,RSDBIOWOO | RSDSH_Apt,RSDSH_Att,RSDSH_Det,RSDWH_Apt,RSDWH_Att,RSDWH_Det | 80.08% | 82.08% | 82.08% | 82.08% |  |  |  |  | 56.06% | 57.46% | 57.46% | 57.46% | 20 |  | 89.3563 | 89.3563 | 89.3563 | 89.3563 | 5.3472 |  |  | 47% |  | 31.54 | 0.16 | 2018
|  | RSDOILLPGN1 | Residential Liquid Petroleum Gas- New 1 SH | RSDOILLPG | RSDSH_Apt,RSDSH_Att,RSDSH_Det | 86.8% | 86.8% | 86.8% | 86.8% | [8 empty] | 20 |  | 62.0169 | 62.0169 | 62.0169 | 62.0169 | 1.2295 |  |  |  |  | 31.54 | 0.16 | 2018
|  | RSDOILLPGN2 | Residential Liquid Petroleum Gas- New 2 SH + WH | RSDOILLPG | RSDSH_Apt,RSDSH_Att,RSDSH_Det,RSDWH_Apt,RSDWH_Att,RSDWH_Det | 86.8% | 86.8% | 86.8% | 86.8% |  |  |  |  | 60.76% | 60.76% | 60.76% | 60.76% | 20 |  | 65.1178 | 65.1178 | 65.1178 | 65.1178 | 1.2295 |  |  |  |  | 31.54 | 0.16 | 2018
|  | RSDBIOWOON1 | Residential Biomass Boiler - New 1 SH | RSDBIOWOO | RSDSH_Apt,RSDSH_Att,RSDSH_Det | 88.5% | 88.5% | 88.5% | 88.5% | [8 empty] | 20 | [5 empty] | 8.5714 |  |  |  |  | 31.54 | 0.16 | 2018
|  | RSDBIOWOON2 | Residential Biomass Boiler - New 2 SH + WH | RSDBIOWOO | RSDSH_Apt,RSDSH_Att,RSDSH_Det,RSDWH_Apt,RSDWH_Att,RSDWH_Det | 88.5% | 88.5% | 88.5% | 88.5% |  |  |  |  | 61.95% | 61.95% | 61.95% | 61.95% | 20 | [5 empty] | 8.5714 |  |  |  |  | 31.54 | 0.16 | 2018
*Electrical Non-Heat Pump
|  | RSDELCN1 | Residential Electric Heater - New 1 SH | RSDELC | RSDSH_Apt,RSDSH_Att,RSDSH_Det | 100% | 100% | 100% | 100% | [8 empty] | 15 |  | 185 | 185 | 185 | 185 | 25 |  |  |  |  | 31.54 | 0.16 | 2018
*Electrical Heat Pumps
|  | RSDELCHPN1 | Residential Electric Heat Pump - Air to Air - SH | RSDELC | RSDSH_Apt,RSDSH_Att,RSDSH_Det | 320% | 370% | 400% | 400% | [8 empty] | 20 |  | 606.9444 | 549.4444 | 523.8889 | 523.8889 | 16.6667 |  |  |  |  | 31.54 | 0.16 | 2018
|  | RSDELCHPN2 | Residential Electric Heat Pump - Air to Air - SH + SC | RSDELC | RSDSH_Apt,RSDSH_Att,RSDSH_Det,RSDSC_Apt,RSDSC_Att,RSDSC_Det | 320% | 370% | 400% | 400% | 320% | 370% | 400% | 400% |  |  |  |  | 20 |  | 637.2917 | 576.9167 | 550.0833 | 550.0833 | 16.6667 |  |  |  |  | 31.54 | 0.16 | 2018
|  | RSDELCHPN3 | Residential Electric Heat Pump - Air to Water - SH | RSDELC | RSDSH_Apt,RSDSH_Att,RSDSH_Det | 330% | 370% | 400% | 400% | [8 empty] | 20 |  | 212.1906 | 212.1906 | 191.2047 | 191.2047 | 7.0588 |  |  |  |  | 31.54 | 0.16 | 2018
|  | RSDELCHPN4 | Residential Electric Heat Pump - Air to Water - SH + WH | RSDELC | RSDSH_Apt,RSDSH_Att,RSDSH_Det,RSDWH_Apt,RSDWH_Att,RSDWH_Det | 330% | 370% | 400% | 400% |  |  |  |  | 231% | 259% | 280% | 280% | 20 |  | 382.3082 | 382.3082 | 361.3224 | 361.3224 | 7.0588 |  |  |  |  | 31.54 | 0.16 | 2018
|  | RSDELCHPN5 | Residential Electric Heat Pump - Air to Water - SH + WH + Solar | RSDELC,RSDRENSOL | RSDSH_Apt,RSDSH_Att,RSDSH_Det,RSDWH_Apt,RSDWH_Att,RSDWH_Det | 272.5% | 302.5% | 325% | 325% |  |  |  |  | 139.3% | 147.7% | 154% | 154% | 20 |  | 706.6936 | 682.0999 | 560.4757 | 560.4757 | 18.9804 |  | 50% |  |  | 31.54 | 0.16 | 2018
|  | RSDELCHPN6 | Residential Electric Heat Pump - Ground to Water - SH | RSDELC | RSDSH_Apt,RSDSH_Att,RSDSH_Det | 392% | 392% | 392% | 392% | [8 empty] | 20 |  | 806.6739 | 745.9565 | 685.2391 | 685.2391 | 20 |  |  |  |  | 31.54 | 0.16 | 2018
|  | RSDELCHPN7 | Residential Electric Heat Pump - Ground to Water - SH + SC | RSDELC | RSDSH_Apt,RSDSH_Att,RSDSH_Det,RSDSC_Apt,RSDSC_Att,RSDSC_Det | 392% | 392% | 392% | 392% | 450% | 450% | 450% | 450% |  |  |  |  | 20 |  | 963.8478 | 903.1304 | 842.413 | 842.413 | 20 |  |  |  |  | 31.54 | 0.16 | 2018
*Gas Heat Pumps
|  | RSDHPGASN1 | Residential Gas Absorption Heat Pump - Air to Water - SH + WH | RSDGASNAT | RSDSH_Apt,RSDSH_Att,RSDSH_Det,RSDWH_Apt,RSDWH_Att,RSDWH_Det | 145% | 170% | 170% | 170% |  |  |  |  | 101.5% | 119% | 119% | 119% | 20 |  | 971.7778 | 860.6667 | 860.6667 | 860.6667 | 13.0556 |  |  |  |  | 31.54 | 0.16 | 2018
|  | RSDHPGASN2 | Residential Gas Engine Heat Pump - Air to Water - SH + WH | RSDGASNAT | RSDSH_Apt,RSDSH_Att,RSDSH_Det,RSDWH_Apt,RSDWH_Att,RSDWH_Det | 155% | 155% | 160% | 160% |  |  |  |  | 108.5% | 108.5% | 112% | 112% | 20 |  | 1065.68 | 1065.68 | 1065.68 | 1065.68 | 4.7 |  |  |  |  | 31.54 | 0.16 | 2018
*Hybrid Heat Pumps
|  | RSDHHPN1 | Residential Gas Hybrid Heat Pump - Air to Water - SH + WH | RSDELC,RSDGASNAT | RSDSH_Apt,RSDSH_Att,RSDSH_Det,RSDWH_Apt,RSDWH_Att,RSDWH_Det | 310% | 325% | 340% | 360% |  |  |  |  | 217% | 227.5% | 238% | 252% | 20 |  | 2320 | 1972 | 1861 | 1765 | 8.2883 |  |  |  | 30% | 31.54 | 0.16 | 2018
*District Heating
|  | RSDHETN1 | Residential District Heating Centralized - SH + WH | RSDHET | RSDSH_Apt,RSDSH_Att,RSDSH_Det,RSDWH_Apt,RSDWH_Att,RSDWH_Det | 98% | 98% | 98% | 98% |  |  |  |  | 98% | 98% | 98% | 98% | 20 |  | 250 | 250 | 250 | 250 | 15 |  |  |  |  | 31.54 | 0.16 | 2018
|  | RSDHETN2 | Residential District Heating Decentralized - SH + WH | RSDHET | RSDSH_Apt,RSDSH_Att,RSDSH_Det,RSDWH_Apt,RSDWH_Att,RSDWH_Det | 98% | 98% | 98% | 98% |  |  |  |  | 98% | 98% | 98% | 98% | 20 |  | 250 | 250 | 250 | 250 | 15 |  |  |  |  | 31.54 | 0.16 | 2018
*Water Heat Only
|  | RSDELCWHN1 | Residential Electric Water Heater | RSDELC | RSDWH_Apt,RSDWH_Att,RSDWH_Det | [8 empty] | 100% | 100% | 100% | 100% | 15 |  | 185 | 185 | 185 | 185 | 25 |  |  |  |  | 31.54 | 0.16 | 2018
|  | RSDRENSOLWHN1 | Residential Solar Water Heater | RSDRENSOL | RSDWH_Apt,RSDWH_Att,RSDWH_Det | [8 empty] | 100% | 100% | 100% | 100% | 25 | 30 | 1582.376 | 1514.231 | 1214.393 | 1214.393 | 16.6667 |  |  |  |  | 31.54 | 0.16 | 2018
|  | RSDGASNATWHN1 | Residential Gas Water Heater | RSDGASNAT | RSDWH_Apt,RSDWH_Att,RSDWH_Det | [8 empty] | 60.76% | 60.76% | 60.76% | 60.76% | 20 |  | 62.0169 | 62.0169 | 62.0169 | 62.0169 | 1.2295 |  |  |  |  | 31.54 | 0.16 | 2018
|  | RSDBIOWOOWHN1 | Residential Biomass Water Heater | RSDBIOWOO | RSDWH_Apt,RSDWH_Att,RSDWH_Det | [8 empty] | 61.95% | 61.95% | 61.95% | 61.95% | 20 |  | 211.4957 | 211.4957 | 211.4957 | 211.4957 | 8.5714 |  |  |  |  | 31.54 | 0.16 | 2018
|  | RSDOILLPGWHN1 | Residential Liquid Petroleum Gas Water Heater | RSDOILLPG | RSDWH_Apt,RSDWH_Att,RSDWH_Det | [8 empty] | 60.76% | 60.76% | 60.76% | 60.76% | 20 |  | 62.0169 | 62.0169 | 62.0169 | 62.0169 | 1.2295 |  |  |  |  | 31.54 | 0.16 | 2018
*Air Cooling Only
|  | RSDELCACN1 | Residential Electric Air Conditioning | RSDELC | RSDSC_Apt,RSDSC_Att,RSDSC_Det |  |  |  |  | 320% | 370% | 400% | 400% |  |  |  |  | 20 |  | 874 | 791.2 | 754.4 | 754.4 | 16.6667 |  |  |  |  | 31.54 | 0.16 | 2018
~FI_Process
| Sets | TechName | TechDesc | Tact | Tcap | PrimaryCG | Vintage
| *Process Set Membership | Technology Name | Technology Description | Activity Unit | Capacity Unit | Primary Commodity Group | Vintage Tracking
| PRE | RSDOILKERN1 | Residential Kerosene Heating Oil - New 1 SH | PJ | GW |  | yes
|  | RSDOILKERN2 | Residential Kerosene Heating Oil - New 2 SH + WH | PJ | GW |  | yes
|  | RSDOILKERN3 | Residential Kerosene Heating Oil - New 3 SH+WH + Solar | PJ | GW |  | yes
|  | RSDOILKERN4 | Residential Kerosene Heating Oil - New 3 SH+WH + Wood Stove | PJ | GW
|  | RSDGASNATN1 | Residential Natural Gas Heating - New 1 SH | PJ | GW |  | yes
|  | RSDGASNATN2 | Residential Natural Gas Heating - New 2 SH + WH | PJ | GW |  | yes
|  | RSDGASNATN3 | Residential Natural Gas Heating - New 3 SH + WH + Solar | PJ | GW |  | yes
|  | RSDGASNATN4 | Residential Natural Gas Heating - New 4 SH + WH + Wood Stove | PJ | GW |  | yes
|  | RSDOILLPGN1 | Residential Liquid Petroleum Gas- New 1 SH | PJ | GW |  | yes
|  | RSDOILLPGN2 | Residential Liquid Petroleum Gas- New 2 SH + WH | PJ | GW |  | yes
|  | RSDBIOWOON1 | Residential Biomass Boiler - New 1 SH | PJ | GW |  | yes
|  | RSDBIOWOON2 | Residential Biomass Boiler - New 2 SH + WH | PJ | GW |  | yes
|  | RSDELCN1 | Residential Electric Heater - New 1 SH | PJ | GW |  | yes
|  | RSDELCHPN1 | Residential Electric Heat Pump - Air to Air - SH | PJ | GW |  | yes
|  | RSDELCHPN2 | Residential Electric Heat Pump - Air to Air - SH + SC | PJ | GW |  | yes
|  | RSDELCHPN3 | Residential Electric Heat Pump - Air to Water - SH | PJ | GW |  | yes
|  | RSDELCHPN4 | Residential Electric Heat Pump - Air to Water - SH + WH | PJ | GW |  | yes
|  | RSDELCHPN5 | Residential Electric Heat Pump - Air to Water - SH + WH + Solar | PJ | GW |  | yes
|  | RSDELCHPN6 | Residential Electric Heat Pump - Ground to Water - SH | PJ | GW |  | yes
|  | RSDELCHPN7 | Residential Electric Heat Pump - Ground to Water - SH + SC | PJ | GW |  | yes
|  | RSDHPGASN1 | Residential Gas Absorption Heat Pump - Air to Water - SH + WH | PJ | GW |  | yes
|  | RSDHPGASN2 | Residential Gas Engine Heat Pump - Air to Water - SH + WH | PJ | GW |  | yes
|  | RSDHHPN1 | Residential Gas Hybrid Heat Pump - Air to Water - SH + WH | PJ | GW |  | yes
|  | RSDHETN1 | Residential District Heating Centralized - SH + WH | PJ | GW |  | yes
|  | RSDHETN2 | Residential District Heating Decentralized - SH + WH | PJ | GW |  | yes
|  | RSDELCWHN1 | Residential Electric Water Heater | PJ | GW |  | yes
|  | RSDRENSOLWHN1 | Residential Solar Water Heater | PJ | GW |  | yes
|  | RSDGASNATWHN1 | Residential Gas Water Heater | PJ | GW |  | yes
|  | RSDBIOWOOWHN1 | Residential Biomass Water Heater | PJ | GW |  | yes
|  | RSDOILLPGWHN1 | Residential Liquid Petroleum Gas Water Heater | PJ | GW |  | yes
|  | RSDELCACN1 | Residential Electric Air Conditioning | PJ | GW |  | yes
~FI_Comm
CSet | Region | CommName | CommDesc | Unit | LimType | PeakTS | Ctype
*Commodity Set Membership | Region Name | Commodity Name | Commodity Description | Unit | Sense of the Balance EQN. | Peak Monitoring | Electricity Indicator
ENV | IE,National | RSDCO2 | Residential heating heating technology - CO2 emission | kt/PJ
| IE,National | RSDCH4 | Residential heating heating technology - CH4 emission | kt/PJ
| IE,National | RSDN2O | Residential heating heating technology - NO2 emission | kt/PJ
| IE,National | RSDSO2N | Residential heating heating technology - SO2 emission | kt/PJ
| IE,National | RSDPM10 | Residential heating heating technology - Particle PM10 emission | kt/PJ
| IE,National | RSDPM25 | Residential heating heating technology - Particle PM2.5 emission | kt/PJ
Comm-IN - commodity or commodities going into the process
Comm-OUT - commodity or commodities going out of the process
commodity RESHBDB is RESidential Heating from Boilers
to Detached, Attached or Apartments
commodity RESHXCD is RESidential Heating from heat eXchanger (district heating) in Centralized Deatched areas
YEAR - a year for which the parameters are specified
START - a year from which it can be invested in a technology
EFF - efficiency (output/input)
LIFE - technical lifetime
INVCOST - investment costs
FIXOM - Fixed O&M costs
VAROM - Variable O&M costs
CAP2ACT - coefficient which converts capacity to activity (MW to PJ)
AFA - annual availablity factor (maximum number of working hours per yera)
Note on O6: Author:
Note on AE6: Author: from TIMES-Starter
Note on O7: Author:
Note on G8: Author: Assumptions made, no Oil-Solar in referenced database. Used Gas-Solar.
Note on AE21: Author: from TIMES-Starter
Note on AE29: Author: from TIMES-Starter
Note on G32: Author: Element Energy - Hybrid Heat Pump Study Final Report
Note on K32: Author: Element Energy - Hybrid Heat Pump Study Final Report
Note on U32: Author: UK CCC 6th Carbon Report
Note on AE34: Author: from TIMES-Starter
Note on AE37: Author: from TIMES-Starter

## RSD_Cook+App
~FI_T
TechName | *TechDesc | Comm-IN | Comm-OUT | Life | CEFF-I | CEFF-I~2030 | CEFF-I~2040 | CEFF~RSD-SH~2050 | INVCOST | INVCOST~2030 | INVCOST~2040 | INVCOST~2050 | FIXOM | AFA | Cap2Act | Start
*Process code | Technology Description | Input commodity | Output commodity | Technical life |  |  |  |  | Capex |  |  |  |  | Annual availability factor | Capacity to Activity Factor |  |  | Average Size |  | Average Cost
*Apartments |  |  |  | years |  |  |  |  | €/kW |  |  |  | €/kW-y | % | GW to PJ | year |  | kW | Units/kW | €/unit
RSDRFN1 | Residential Refrigeration - New | RSDELC | RSDRF | 15 | 0.8 | 0.8 | 0.82 | 0.85 | 2400 | 2400 | 2400 | 2400 |  | 1 | 31.54 | 2018 |  | 0.18 | 5.5556 | 432
RSDCKN1 | Residential Cooking - New | RSDELC | RSDCK | 15 | 0.74 | 0.75 | 0.78 | 0.8 | 175 | 175 | 175 | 175 |  | 1 | 31.54 | 2018 |  | 3.5 | 0.28571 | 612.5
|  | RSDGASNAT |  | 15 | 0.68 | 0.68 | 0.68 | 0.68 | 175 | 175 | 175 | 175 |  | 1 | 31.54 | 2018 |  | 3.5 | 0.28571 | 612.5
|  | RSDOILLPG |  | 15 | 0.68 | 0.68 | 0.68 | 0.68 | 175 | 175 | 175 | 175 |  | 1 | 31.54 | 2018 |  | 3.5 | 0.28571 | 612.5
RSDCWN1 | Residential Cloth Washing demand - New | RSDELC | RSDCW | 10 | 0.7 | 0.7 | 0.7 | 0.7 | 251 | 251 | 251 | 251 |  | 1 | 31.54 | 2018 |  | 2.2 | 0.45455 | 552.2
RSDCDN1 | Residential Cloth Drying demand - New | RSDELC | RSDCD | 10 | 0.6 | 0.6 | 0.6 | 0.6 | 214 | 214 | 214 | 214 |  | 1 | 31.54 | 2018 |  | 2.5 | 0.4 | 535
RSDDWN1 | Residential Dish Washing demand - New | RSDELC | RSDDW | 10 | 0.7 | 0.7 | 0.7 | 0.7 | 191 | 191 | 191 | 191 |  | 1 | 31.54 | 2018 |  | 2.2 | 0.45455 | 420.2
RSDOEN1 | Residential ELC Appliances - New | RSDELC | RSDOE | 10 | 0.85 | 0.85 | 0.85 | 0.85 | 5000 | 5000 | 5000 | 5000 |  | 1 | 31.54 | 2018
RSDOAN1 | Residential Other Applications - New | RSDELC | RSDOA | 10 | 0.85 | 0.85 | 0.85 | 0.85 | 5000 | 5000 | 5000 | 5000 |  | 1 | 31.54 | 2018 | Costs | https://www.ecotopten.de/
[17 empty] | Size | https://www.electricalsafetyfirst.org.uk/guidance/safety-around-the-home/home-appliances-ratings/
~FI_Process
Sets | TechName | TechDesc | Tact | Tcap | Tslvl | PrimaryCG | Vintage
DMD | RSDRFN1 | Residential Refrigeration - New | PJ | PJa |  |  | NO
DMD | RSDCKN1 | Residential Cooking - New | PJ | PJa |  |  | NO
DMD | RSDCWN1 | Residential Cloth Washing demand - New | PJ | PJa |  |  | NO
DMD | RSDCDN1 | Residential Cloth Drying demand - New | PJ | PJa |  |  | NO
DMD | RSDDWN1 | Residential Dish Washing demand - New | PJ | PJa |  |  | NO
DMD | RSDOEN1 | Residential ELC Appliances - New | PJ | PJa |  |  | NO
DMD | RSDOAN1 | Residential Other Applications - New | PJ | PJa |  |  | NO
Note on L7: Author: Assumed average 180W and used Topten data for Gernmany - https://www.ecotopten.de/grosse-haushaltsgeraete/kuehl-und-gefriergeraete?field_10410_tid%255B%255D=19698&field_10411_tid%255B%255D=19706

## RSD_Light+Pumps+Fans
~FI_T
TechName | *TechDesc | Comm-IN | Comm-OUT | Life | CEFF-I | CEFF-I~2030 | CEFF-I~2040 | CEFF~RSD-SH~2050 | INVCOST | INVCOST~2030 | INVCOST~2040 | INVCOST~2050 | FIXOM | AFA | Cap2Act | Start
*Process code | Technology Description | Input commodity | Output commodity | Technical life |  |  |  |  | Capex |  |  |  |  | Annual availability factor | Capacity to Activity Factor
*Apartments |  |  |  | years |  |  |  |  | €/kW |  |  |  | €/kW-y | % | GW to PJ | year
R-LT_Apt_N1 | Residential Lighting Apartment New | RSDELC | RSDLT_Apt | 10 | 0.4 | 0.4 | 0.4 | 0.4 | 1750 | 1750 | 1750 | 1750 |  | 1 | 31.54 | 2018 | Average 6.5W | Max 683lumens/watt = 100%
R-PF_Apt_N1 | Residential Pumps & Fans Apartment New | RSDELC | RSDPF_Apt | 15 | 0.6 | 0.6 | 0.6 | 0.6 | 3000 | 3000 | 3000 | 3000 |  | 0.1 | 31.54 | 2018 | https://www.ecotopten.de/beleuchtung/led-lampen
R-LT_Att_N1 | Residential Lighting Attached New | RSDELC | RSDLT_Att | 10 | 0.4 | 0.4 | 0.4 | 0.4 | 1750 | 1750 | 1750 | 1750 |  | 1 | 31.54 | 2018 | Average 50W pump
R-PF_Att_N1 | Residential Pumps & Fans Attached New | RSDELC | RSDPF_Att | 15 | 0.6 | 0.6 | 0.6 | 0.6 | 3000 | 3000 | 3000 | 3000 |  | 0.1 | 31.54 | 2018
R-LT_Det_N1 | Residential Lighting Detached New | RSDELC | RSDLT_Det | 10 | 0.4 | 0.4 | 0.4 | 0.4 | 1750 | 1750 | 1750 | 1750 |  | 1 | 31.54 | 2018
R-PF_Det_N1 | Residential Pumps & Fans Detached New | RSDELC | RSDPF_Det | 15 | 0.6 | 0.6 | 0.6 | 0.6 | 3000 | 3000 | 3000 | 3000 |  | 0.1 | 31.54 | 2018
~FI_Process
Sets | TechName | TechDesc | Tact | Tcap | Tslvl | PrimaryCG
PRE | R-LT_Apt_N1 | Residential Lighting Apartment New | PJ | 000units
PRE | R-PF_Apt_N1 | Residential Pumps & Fans Apartment New | PJ | 000units
PRE | R-LT_Att_N1 | Residential Lighting Attached New | PJ | 000units
PRE | R-PF_Att_N1 | Residential Pumps & Fans Attached New | PJ | 000units
PRE | R-LT_Det_N1 | Residential Lighting Detached New | PJ | 000units
PRE | R-PF_Det_N1 | Residential Pumps & Fans Detached New | PJ | 000units
Note on Q7: Author: From TIMES-Starter

## EPA
US Regions | [5 empty] | START | LIFE |  |  |  | NCAP_COST-2017 | NCAP_COST-2020 | NCAP_COST-2025 | NCAP_COST-2030 | NCAP_COST-2040 | NCAP_COST-2050 |  |  |  | EFF-2017 | EFF-2020 | EFF-2025 | EFF-2030 | EFF-2040 | EFF-2050 |  | AFA | FIXOM
* EPA data on New Processes - Version v16.1.2demo
Original EPA sheet name: ProcessCharac
| TechName | *TechDesc | Comm-IN | Comm-OUT | Region | START | Life | NCAP_COST | NCAP_COST~2011 | NCAP_COST~2019 | NCAP_COST~2019 | NCAP_COST~2020 | NCAP_COST~2025 | NCAP_COST~2030 | NCAP_COST~2040 | NCAP_COST~2055 | EFF | EFF~2011 | EFF~2019 | EFF~2019 | EFF~2020 | EFF~2025 | EFF~2030 | EFF~2040 | EFF~2055 | Stock | AFA | FIXOM | NCAP_DRATE | VAROM | CAP2ACT | Share-I | BNDACT | NCAP_BND~UP~2010
| *Technology Name | Technology Description | Input Commodity | Output Commodity | Region | Technology Start Year | Lifetime of Process | Investment Cost | Investment Cost | Investment Cost | Investment Cost | Investment Cost | Investment Cost | Investment Cost | Investment Cost | Investment Cost | Efficiency | Efficiency | Efficiency | Efficiency | Efficiency | Efficiency | Efficiency | Efficiency | Efficiency | Existing Installed Capacity | Annual Availability Factor | Fixed O&M Cost | Technology-specific discount rate | Variable O&M Cost | Capacity to Activity Factor | Input Share | Extraction Bound, Renewable Availability Bound, Import/Export Bound and Process Output Bound | Bound on new capacity
| *Units | [6 empty] | 2005 $US M/PJ | 2005 $US M/PJ | 2005 $US M/PJ | 2005 $US M/PJ | 2005 $US M/PJ | 2005 $US M/PJ | 2005 $US M/PJ | 2005 $US M/PJ | 2005 $US M/PJ | PJ/PJ | PJ/PJ | PJ/PJ | PJ/PJ | PJ/PJ | PJ/PJ | PJ/PJ | PJ/PJ | PJ/PJ |  |  |  |  | 2005 $US M/PJ
| RSHEHPV1 | RSH.ELC.HEATPUMP.V1 | ELC | RSH | R1,R2,R3,R4,R5,R6,R7,R8,R9 | 2010 | 15 |  | 4.073 | 4.073 | 4.073 |  |  |  |  | 4.073 |  | 2.451 | 2.451 | 2.451 |  |  |  |  | 2.451 |  | 0.16 |  | 0.18 |  |  |  |  | 0
| RSHEHPV2 | RSH.ELC.HEATPUMP.V2 | ELC | RSH | R1,R2,R3,R4,R5,R6,R7,R8,R9 | 2010 | 15 |  | 4.2669 | 4.2669 | 4.2669 | 4.3962 |  | 4.7195 | 4.8488 | 4.8488 |  | 2.642 | 2.642 | 2.642 | 2.673 |  | 2.737 | 2.769 | 2.769 |  | 0.16 |  | 0.18 |  |  |  |  | 0
| RSHEHPV3 | RSH.ELC.HEATPUMP.V3 | ELC | RSH | R1,R2,R3,R4,R5,R6,R7,R8,R9 | 2010 | 15 |  | 5.8186 | 5.8186 | 5.8186 | 5.9479 |  | 6.1418 | 6.3358 | 6.3358 |  | 2.864 | 2.864 | 2.864 | 3.437 |  | 3.469 | 3.501 | 3.501 |  | 0.16 |  | 0.24 |  |  |  |  | 0
| RSHNFRV1 | RSH.NGA.FURNACE.V1 | RESNGA | RSH | R1,R2,R3,R4,R5,R6,R7,R8,R9 | 2010 | 15 |  | 3.5377 | 3.5377 | 3.5377 |  |  |  |  | 3.5377 |  | 0.8 | 0.8 | 0.8 |  |  |  |  | 0.8 |  | 0.16 |  | 0.18 |  |  |  |  | 0
| RSHNFRV3 | RSH.NGA.FURNACE.V3 | RESNGA | RSH | R1,R2,R3,R4,R5,R6,R7,R8,R9 | 2010 | 15 |  | 4.6548 | 4.6548 | 4.6548 |  |  | 4.7479 |  | 4.6548 |  | 0.9 | 0.9 | 0.9 |  |  | 0.92 |  | 0.9 |  | 0.16 |  | 0.18 |  |  |  |  | 0
| RSHNFRV4 | RSH.NGA.FURNACE.V4 | RESNGA | RSH | R1,R2,R3,R4,R5,R6,R7,R8,R9 | 2010 | 15 |  | 5.4927 | 5.4927 | 5.4927 |  |  |  |  | 5.4927 |  | 0.98 | 0.98 | 0.98 |  |  |  |  | 0.98 |  | 0.16 |  | 0.24 |  |  |  |  | 0
| RSHNRDV1 | RSH.NGA.RADIANT.V1 | RESNGA | RSH | R1,R2,R3,R4,R5,R6,R7,R8,R9 | 2010 | 20 |  | 8.2856 | 8.2856 | 8.2856 | 8.2856 |  |  |  | 8.2856 |  | 0.82 | 0.82 | 0.82 | 0.84 |  |  |  | 0.84 |  | 0.16 |  | 0.18 |  |  |  |  | 0
| RSHNRDV2 | RSH.NGA.RADIANT.V2 | RESNGA | RSH | R1,R2,R3,R4,R5,R6,R7,R8,R9 | 2010 | 20 |  | 9.4959 | 9.4959 | 9.4959 | 11.9164 |  |  |  | 11.9164 |  | 0.85 | 0.85 | 0.85 | 0.9 |  |  |  | 0.9 |  | 0.16 |  | 0.18 |  |  |  |  | 0
| RSHNRDV3 | RSH.NGA.RADIANT.V3 | RESNGA | RSH | R1,R2,R3,R4,R5,R6,R7,R8,R9 | 2010 | 20 |  | 12.987 | 12.987 | 12.987 |  |  |  |  | 12.987 |  | 0.96 | 0.96 | 0.96 |  |  |  |  | 0.96 |  | 0.16 |  | 0.24 |  |  |  |  | 0
| RSHKFRV1 | RSH.KER.FURNACE.V1 | RESKER | RSH | R1,R2,R3,R4,R5,R6,R7,R8,R9 | 2010 | 20 |  | 6.1444 | 6.1444 | 6.1444 |  |  |  |  | 6.1444 |  | 0.83 | 0.83 | 0.83 |  |  |  |  | 0.83 |  | 0.16 |  | 0.45 |  |  |  |  | 0
| RSHKFRV2 | RSH.KER.FURNACE.V2 | RESKER | RSH | R1,R2,R3,R4,R5,R6,R7,R8,R9 | 2010 | 20 |  | 7.2616 | 7.2616 | 7.2616 |  |  |  |  | 7.2616 |  | 0.85 | 0.85 | 0.85 |  |  |  |  | 0.85 |  | 0.16 |  | 0.45 |  |  |  |  | 0
| RSHKFRV3 | RSH.KER.FURNACE.V3 | RESKER | RSH | R1,R2,R3,R4,R5,R6,R7,R8,R9 | 2010 | 20 |  | 9.0769 | 9.0769 | 9.0769 |  |  |  |  | 9.0769 |  | 0.97 | 0.97 | 0.97 |  |  |  |  | 0.97 |  | 0.16 |  | 0.45 |  |  |  |  | 0
| RSHLFRV1 | RSH.LPG.FURNACE.V1 | RESLPG | RSH | R1,R2,R3,R4,R5,R6,R7,R8,R9 | 2010 | 20 |  | 3.5377 | 3.5377 | 3.5377 |  |  |  |  | 3.5377 |  | 0.8 | 0.8 | 0.8 |  |  |  |  | 0.8 |  | 0.16 |  | 0.45 |  |  |  |  | 0
| RSHLFRV3 | RSH.LPG.FURNACE.V3 | RESLPG | RSH | R1,R2,R3,R4,R5,R6,R7,R8,R9 | 2010 | 20 |  | 4.6548 | 4.6548 | 4.6548 |  |  | 4.7479 |  | 4.7479 |  | 0.9 | 0.9 | 0.9 |  |  | 0.92 |  | 0.92 |  | 0.16 |  | 0.45 |  |  |  |  | 0
| RSHLFRV4 | RSH.LPG.FURNACE.V4 | RESLPG | RSH | R1,R2,R3,R4,R5,R6,R7,R8,R9 | 2010 | 20 |  | 5.4927 | 5.4927 | 5.4927 |  |  |  |  | 5.4927 |  | 0.98 | 0.98 | 0.98 |  |  |  |  | 0.98 |  | 0.16 |  | 0.45 |  |  |  |  | 0
| RSHDFRV1 | RSH.DSL.FURNACE.V1 | RESDSL | RSH | R1,R2,R3,R4,R5,R6,R7,R8,R9 | 2010 | 20 |  | 6.1444 | 6.1444 | 6.1444 |  |  |  |  | 6.1444 |  | 0.83 | 0.83 | 0.83 |  |  |  |  | 0.83 |  | 0.16 |  | 0.45 |  |  |  |  | 0
| RSHDFRV2 | RSH.DSL.FURNACE.V2 | RESDSL | RSH | R1,R2,R3,R4,R5,R6,R7,R8,R9 | 2010 | 20 |  | 7.2616 | 7.2616 | 7.2616 |  |  |  |  | 7.2616 |  | 0.85 | 0.85 | 0.85 |  |  |  |  | 0.85 |  | 0.16 |  | 0.45 |  |  |  |  | 0
| RSHDFRV3 | RSH.DSL.FURNACE.V3 | RESDSL | RSH | R1,R2,R3,R4,R5,R6,R7,R8,R9 | 2010 | 20 |  | 9.0769 | 9.0769 | 9.0769 |  |  |  |  | 9.0769 |  | 0.97 | 0.97 | 0.97 |  |  |  |  | 0.97 |  | 0.16 |  | 0.45 |  |  |  |  | 0
| RSHDRDV1 | RSH.DSL.RADIANT.V1 | RESDSL | RSH | R1,R2,R3,R4,R5,R6,R7,R8,R9 | 2010 | 20 |  | 11.5078 | 11.5078 | 11.5078 |  |  |  |  | 11.5078 |  | 0.86 | 0.86 | 0.86 |  |  |  |  | 0.86 |  | 0.16 |  | 0.45 |  |  |  |  | 0
| RSHDRDV2 | RSH.DSL.RADIANT.V2 | RESDSL | RSH | R1,R2,R3,R4,R5,R6,R7,R8,R9 | 2010 | 20 |  | 13.7059 | 13.7059 | 13.7059 | 13.7059 |  |  |  | 13.7059 |  | 0.86 | 0.86 | 0.86 | 0.86 |  |  |  | 0.86 |  | 0.16 |  | 0.45 |  |  |  |  | 0
| RSHDRDV3 | RSH.DSL.RADIANT.V3 | RESDSL | RSH | R1,R2,R3,R4,R5,R6,R7,R8,R9 | 2010 | 20 |  | 17.391 | 17.391 | 17.391 |  |  |  |  | 17.391 |  | 0.91 | 0.91 | 0.91 |  |  |  |  | 0.91 |  | 0.16 |  | 0.45 |  |  |  |  | 0
| RSHWDHV1 | RSH.WDHEAT.V1 | RESBIO | RSH | R1,R2,R3,R4,R5,R6,R7,R8,R9 | 2010 | 20 |  | 8.7511 | 8.7511 | 8.7511 | 9.1235 |  | 9.4959 | 9.8683 | 9.8683 |  | 0.78 | 0.78 | 0.78 | 0.81 |  | 0.83 | 0.84 | 0.84 |  | 0.16 |  | 0.45 |  |  |  |  | 0
| RSHGHPV1 | RSH.ELC.GHP.V1 | ELC | RSH | R1,R2,R3,R4,R5,R6,R7,R8,R9 | 2010 | 15 |  | 16.1627 | 16.1627 | 16.1627 | 22.6277 |  | 22.6277 | 22.6277 | 22.6277 |  | 3.1 | 3.1 | 3.1 | 3.6 |  | 3.8 | 4 | 4 |  | 0.16 |  | 0.6 |  |  |  |  | 0
| RSHGHPV2 | RSH.ELC.GHP.V2 | ELC | RSH | R1,R2,R3,R4,R5,R6,R7,R8,R9 | 2010 | 15 |  | 30.3858 | 30.3858 | 30.3858 | 30.3858 |  | 30.3858 | 30.3858 | 30.3858 |  | 4.5 | 4.5 | 4.5 | 4.9 |  | 5.2 | 5.4 | 5.4 |  | 0.16 |  | 0.6 |  |  |  |  | 0
| RSHNHPV1 | RSH.NGA.HEATPUMP.V1 | RESNGA | RSH | R1,R2,R3,R4,R5,R6,R7,R8,R9 | 2010 | 15 |  | 16.9385 | 16.9385 | 16.9385 |  |  |  |  | 16.9385 |  | 1.3 | 1.3 | 1.3 |  |  |  |  | 1.3 |  | 0.16 |  | 0.18 |  |  |  |  | 0
| RSCRACV1 | RSC.ELC.RAC.V1 | ELC | RSC | R1,R2,R3,R4,R5,R6,R7,R8,R9 | 2010 | 10 |  | 3.5842 | 3.5842 | 3.5842 |  |  |  |  | 3.5842 |  | 2.87 | 2.87 | 2.87 |  |  |  |  | 2.87 |  | 0.15 |  | 0.6 |  |  |  |  | 0
| RSCRACV2 | RSC.ELC.RAC.V2 | ELC | RSC | R1,R2,R3,R4,R5,R6,R7,R8,R9 | 2010 | 10 |  | 3.7704 | 3.7704 | 3.7704 |  |  | 3.7704 |  | 3.7704 |  | 3.17 | 3.17 | 3.17 |  |  | 3.19 |  | 3.17 |  | 0.15 |  | 0.6 |  |  |  |  | 0
| RSCRACV3 | RSC.ELC.RAC.V3 | ELC | RSC | R1,R2,R3,R4,R5,R6,R7,R8,R9 | 2010 | 10 |  | 5.26 | 5.26 | 5.26 | 5.7255 |  | 6.0513 |  | 6.0513 |  | 3.37 | 3.37 | 3.37 | 3.49 |  | 3.78 |  | 3.78 |  | 0.15 |  | 0.6 |  |  |  |  | 0
| RSCCACV1 | RSC.ELC.CAC.V1 | ELC | RSC | R1,R2,R3,R4,R5,R6,R7,R8,R9 | 2010 | 15 |  | 5.4307 | 5.4307 | 5.4307 |  |  |  |  | 5.4307 |  | 3.81 | 3.81 | 3.81 |  |  |  |  | 3.81 |  | 0.15 |  | 0.18 |  |  |  |  | 0
| RSCCACV2 | RSC.ELC.CAC.V2 | ELC | RSC | R1,R2,R3,R4,R5,R6,R7,R8,R9 | 2010 | 15 |  | 5.9479 | 5.9479 | 5.9479 |  |  |  |  | 5.9479 |  | 4.25 | 4.25 | 4.25 |  |  |  |  | 4.25 |  | 0.15 |  | 0.18 |  |  |  |  | 0
| RSCCACV3 | RSC.ELC.CAC.V3 | ELC | RSC | R1,R2,R3,R4,R5,R6,R7,R8,R9 | 2010 | 15 |  | 13.1887 | 13.1887 | 13.1887 |  |  |  |  | 13.1887 |  | 7.03 | 7.03 | 7.03 |  |  |  |  | 7.03 |  | 0.15 |  | 0.18 |  |  |  |  | 0
| RSCEHPV1 | RSC.ELC.HEATPUMP.V1 | ELC | RSC | R1,R2,R3,R4,R5,R6,R7,R8,R9 | 2010 | 15 |  | 4.073 | 4.073 | 4.073 |  |  |  |  | 4.073 |  | 3.81 | 3.81 | 3.81 |  |  |  |  | 3.81 |  | 0.15 |  | 0.45 |  |  |  |  | 0
| RSCEHPV2 | RSC.ELC.HEATPUMP.V2 | ELC | RSC | R1,R2,R3,R4,R5,R6,R7,R8,R9 | 2010 | 15 |  | 4.2669 | 4.2669 | 4.2669 | 4.3962 |  | 4.7195 | 4.8488 | 4.8488 |  | 4.1 | 4.1 | 4.1 | 4.25 |  | 4.54 | 4.69 | 4.69 |  | 0.15 |  | 0.45 |  |  |  |  | 0
| RSCEHPV3 | RSC.ELC.HEATPUMP.V3 | ELC | RSC | R1,R2,R3,R4,R5,R6,R7,R8,R9 | 2010 | 15 |  | 5.8186 | 5.8186 | 5.8186 | 5.9479 |  | 6.1418 | 6.3358 | 6.3358 |  | 6.45 | 6.45 | 6.45 | 6.74 |  | 7.03 | 7.33 | 7.33 |  | 0.15 |  | 0.45 |  |  |  |  | 0
| RSCGHPV1 | RSC.ELC.GHP.V1 | ELC | RSC | R1,R2,R3,R4,R5,R6,R7,R8,R9 | 2010 | 15 |  | 16.1627 | 16.1627 | 16.1627 | 22.6277 |  | 22.6277 | 22.6277 | 22.6277 |  | 4.1606 | 4.1606 | 4.1606 | 5.0103 |  | 6.1529 | 7.0319 | 7.0319 |  | 0.15 |  | 0.6 |  |  |  |  | 0
| RSCGHPV2 | RSC.ELC.GHP.V2 | ELC | RSC | R1,R2,R3,R4,R5,R6,R7,R8,R9 | 2010 | 15 |  | 30.3858 | 30.3858 | 30.3858 | 30.3858 |  | 30.3858 | 30.3858 | 30.3858 |  | 8.2039 | 8.2039 | 8.2039 | 10.5479 |  | 12.3059 | 13.4779 | 13.4779 |  | 0.15 |  | 0.6 |  |  |  |  | 0
| RSCNHPV1 | RSC.NGA.HEATPUMP.V1 | RESNGA | RSC | R1,R2,R3,R4,R5,R6,R7,R8,R9 | 2010 | 15 |  | 16.9385 | 16.9385 | 16.9385 |  |  |  |  | 16.9385 |  | 0.7 | 0.7 | 0.7 |  |  |  |  | 0.7 |  | 0.15 |  | 0.18 |  |  |  |  | 0
| RWHNWHV1 | RWH.NGA.V1 | RESNGA | RWH | R1,R2,R3,R4,R5,R6,R7,R8,R9 | 2010 | 10 |  | 7.9209 | 7.9209 | 7.9209 |  |  |  |  | 7.9209 |  | 0.62 | 0.62 | 0.62 |  |  |  |  | 0.62 |  | 0.1 |  | 0.18 |  |  |  |  | 0
| RWHNWHV2 | RWH.NGA.V2 | RESNGA | RWH | R1,R2,R3,R4,R5,R6,R7,R8,R9 | 2010 | 10 |  | 10.443 | 10.443 | 10.443 |  |  |  |  | 10.443 |  | 0.67 | 0.67 | 0.67 |  |  |  |  | 0.67 |  | 0.1 |  | 0.18 |  |  |  |  | 0
| RWHNWHV3 | RWH.NGA.V3 | RESNGA | RWH | R1,R2,R3,R4,R5,R6,R7,R8,R9 | 2010 | 10 |  | 13.241 | 13.241 | 13.241 |  |  |  |  | 13.241 |  | 0.82 | 0.82 | 0.82 |  |  |  |  | 0.82 |  | 0.1 |  | 0.18 |  |  |  |  | 0
| RWHNWHV4 | RWH.NGA.V4 | RESNGA | RWH | R1,R2,R3,R4,R5,R6,R7,R8,R9 | 2010 | 10 |  | 21.7924 | 21.7924 | 21.7924 |  |  | 20.5708 | 20.1373 | 20.1373 |  | 0.85 | 0.85 | 0.85 |  |  | 0.85 | 0.85 | 0.85 |  | 0.1 |  | 0.18 |  |  |  |  | 0
| RWHEWHV1 | RWH.ELC.V1 | ELC | RWH | R1,R2,R3,R4,R5,R6,R7,R8,R9 | 2010 | 15 |  | 4.8471 | 4.8471 | 4.8471 |  |  |  |  | 4.8471 |  | 0.9 | 0.9 | 0.9 |  |  |  |  | 0.9 |  | 0.1 |  | 0.18 |  |  |  |  | 0
| RWHEWHV2 | RWH.ELC.V2 | ELC | RWH | R1,R2,R3,R4,R5,R6,R7,R8,R9 | 2010 | 15 |  | 5.0442 | 5.0442 | 5.0442 | 5.0442 |  |  |  | 5.0442 |  | 0.92 | 0.92 | 0.92 | 0.95 |  |  |  | 0.95 |  | 0.1 |  | 0.18 |  |  |  |  | 0
| RWHEWHV3 | RWH.ELC.V3 | ELC | RWH | R1,R2,R3,R4,R5,R6,R7,R8,R9 | 2010 | 15 |  | 5.7535 | 5.7535 | 5.7535 |  |  |  |  | 5.7535 |  | 0.96 | 0.96 | 0.96 |  |  |  |  | 0.96 |  | 0.1 |  | 0.18 |  |  |  |  | 0
| RWHEWHV4 | RWH.ELC.V4 | ELC | RWH | R1,R2,R3,R4,R5,R6,R7,R8,R9 | 2010 | 15 |  | 14.7384 | 14.7384 | 14.7384 |  |  | 14.7384 | 14.7384 | 14.7384 |  | 2.3 | 2.3 | 2.3 |  |  | 2.45 | 2.5 | 2.5 |  | 0.1 |  | 0.45 |  |  |  |  | 0
| RWHEWHV5 | RWH.ELC.V5 | ELC | RWH | R1,R2,R3,R4,R5,R6,R7,R8,R9 | 2010 | 15 |  | 17.1029 | 17.1029 | 17.1029 |  |  | 52.7668 | 46.8556 | 46.8556 |  | 2.75 | 2.75 | 2.75 |  |  | 3.6 | 3.6 | 3.6 |  | 0.1 |  | 0.45 |  |  |  |  | 0
| RWHDWHV1 | RWH.DSL.V1 | RESDSL | RWH | R1,R2,R3,R4,R5,R6,R7,R8,R9 | 2010 | 10 |  | 16.3542 | 16.3542 | 16.3542 |  |  |  |  | 16.3542 |  | 0.53 | 0.53 | 0.53 |  |  |  |  | 0.53 |  | 0.1 |  | 0.45 |  |  |  |  | 0
| RWHDWHV2 | RWH.DSL.V2 | RESDSL | RWH | R1,R2,R3,R4,R5,R6,R7,R8,R9 | 2010 | 10 |  | 17.6152 | 17.6152 | 17.6152 |  |  |  |  | 17.6152 |  | 0.62 | 0.62 | 0.62 |  |  |  |  | 0.62 |  | 0.1 |  | 0.45 |  |  |  |  | 0
| RWHDWHV3 | RWH.DSL.V3 | RESDSL | CWH | R1,R2,R3,R4,R5,R6,R7,R8,R9 | 2010 | 10 |  | 18.8762 | 18.8762 | 18.8762 |  |  |  |  | 18.8762 |  | 0.68 | 0.68 | 0.68 |  |  |  |  | 0.68 |  | 0.1 |  | 0.45 |  |  |  |  | 0
| RWHLWHV1 | RWH.LPG.V1 | RESLPG | RWH | R1,R2,R3,R4,R5,R6,R7,R8,R9 | 2010 | 10 |  | 7.9209 | 7.9209 | 7.9209 |  |  |  |  | 7.9209 |  | 0.62 | 0.62 | 0.62 |  |  |  |  | 0.62 |  | 0.1 |  | 0.45 |  |  |  |  | 0
| RWHLWHV2 | RWH.LPG.V2 | RESLPG | RWH | R1,R2,R3,R4,R5,R6,R7,R8,R9 | 2010 | 10 |  | 10.443 | 10.443 | 10.443 |  |  |  |  | 10.443 |  | 0.67 | 0.67 | 0.67 |  |  |  |  | 0.67 |  | 0.1 |  | 0.45 |  |  |  |  | 0
| RWHLWHV3 | RWH.LPG.V3 | RESLPG | RWH | R1,R2,R3,R4,R5,R6,R7,R8,R9 | 2010 | 10 |  | 13.241 | 13.241 | 13.241 | 20.5708 |  |  |  | 20.5708 |  | 0.82 | 0.82 | 0.82 | 0.85 |  |  |  | 0.85 |  | 0.1 |  | 0.6 |  |  |  |  | 0
| RWHLWHV4 | RWH.LPG.V4 | RESLPG | RWH | R1,R2,R3,R4,R5,R6,R7,R8,R9 | 2010 | 10 |  | 20.1373 | 20.1373 | 20.1373 |  |  |  |  | 20.1373 |  | 0.85 | 0.85 | 0.85 |  |  |  |  | 0.85 |  | 0.1 |  | 0.6 |  |  |  |  | 0
| RWHSWHV1 | RWH.SOL.V1 | SOL | RWH | R1,R2,R3,R4,R5,R6,R7,R8,R9 | 2010 | 10 |  | 61.7911 | 61.7911 | 61.7911 | 59.269 |  | 55.9588 |  | 55.9588 |  | 1 | 1 | 1 | 1 |  | 1 |  | 1 |  | 0.1 |  | 0.45 |  |  | 0.5 |  | 0
|  |  | ELC | RWH | R1,R2,R3,R4,R5,R6,R7,R8,R9 | [26 empty] | 0.5
| RRFTFV1 | RRF.ELC.TF.V1 | ELC | RRF | R1,R2,R3,R4,R5,R6,R7,R8,R9 | 2010 | 15 |  | 593.6957 | 593.6957 | 593.6957 |  |  |  |  | 593.6957 |  | 1.5093 | 1.5093 | 1.5093 |  |  |  |  | 1.5093 |  | 1 |  | 0.18 |  |  |  |  | 0
| RRFTFV2 | RRF.ELC.TF.V2 | ELC | RRF | R1,R2,R3,R4,R5,R6,R7,R8,R9 | 2010 | 15 |  | 731.3643 | 731.3643 | 731.3643 |  |  |  |  | 731.3643 |  | 1.6297 | 1.6297 | 1.6297 |  |  |  |  | 1.6297 |  | 1 |  | 0.18 |  |  |  |  | 0
| RRFTFV3 | RRF.ELC.TF.V3 | ELC | RRF | R1,R2,R3,R4,R5,R6,R7,R8,R9 | 2010 | 15 |  | 800.1986 | 800.1986 | 800.1986 |  |  |  |  | 800.1986 |  | 1.7558 | 1.7558 | 1.7558 |  |  |  |  | 1.7558 |  | 1 |  | 0.18 |  |  |  |  | 0
| RRFSFV1 | RRF.ELC.SF.V1 | ELC | RRF | R1,R2,R3,R4,R5,R6,R7,R8,R9 | 2010 | 15 |  | 1049.7229 | 1049.7229 | 1049.7229 |  |  |  |  | 1049.7229 |  | 0.96957 | 0.96957 | 0.96957 |  |  |  |  | 0.96957 |  | 1 |  | 0.18 |  |  |  |  | 0
| RRFSFV2 | RRF.ELC.SF.V2 | ELC | RRF | R1,R2,R3,R4,R5,R6,R7,R8,R9 | 2010 | 15 |  | 1230.4129 | 1230.4129 | 1230.4129 |  |  |  |  | 1230.4129 |  | 1.154 | 1.154 | 1.154 |  |  |  |  | 1.154 |  | 1 |  | 0.18 |  |  |  |  | 0
| RRFBFV1 | RRF.ELC.BF.V1 | ELC | RRF | R1,R2,R3,R4,R5,R6,R7,R8,R9 | 2010 | 15 |  | 886.2414 | 886.2414 | 886.2414 |  |  |  |  | 886.2414 |  | 1.165 | 1.165 | 1.165 |  |  |  |  | 1.165 |  | 1 |  | 0.18 |  |  |  |  | 0
| RRFBFV2 | RRF.ELC.BF.V2 | ELC | RRF | R1,R2,R3,R4,R5,R6,R7,R8,R9 | 2010 | 15 |  | 903.45 | 903.45 | 903.45 |  |  |  |  | 903.45 |  | 1.3321 | 1.3321 | 1.3321 |  |  |  |  | 1.3321 |  | 1 |  | 0.18 |  |  |  |  | 0
| RFZCV1 | RFZ.ELC.C.V1 | ELC | RFZ | R1,R2,R3,R4,R5,R6,R7,R8,R9 | 2010 | 15 |  | 408.7036 | 408.7036 | 408.7036 |  |  |  |  | 408.7036 |  | 1.6412 | 1.6412 | 1.6412 |  |  |  |  | 1.6412 |  | 1 |  | 0.18 |  |  |  |  | 0
| RFZCV2 | RFZ.ELC.C.V2 | ELC | RFZ | R1,R2,R3,R4,R5,R6,R7,R8,R9 | 2010 | 15 |  | 430.2143 | 430.2143 | 430.2143 |  |  |  |  | 430.2143 |  | 1.7244 | 1.7244 | 1.7244 |  |  |  |  | 1.7244 |  | 1 |  | 0.18 |  |  |  |  | 0
| RFZUV1 | RFZ.ELC.U.V1 | ELC | RFZ | R1,R2,R3,R4,R5,R6,R7,R8,R9 | 2010 | 15 |  | 610.9043 | 610.9043 | 610.9043 |  |  |  |  | 610.9043 |  | 1.027 | 1.027 | 1.027 |  |  |  |  | 1.027 |  | 1 |  | 0.18 |  |  |  |  | 0
| RFZUV2 | RFZ.ELC.U.V2 | ELC | RFZ | R1,R2,R3,R4,R5,R6,R7,R8,R9 | 2010 | 15 |  | 645.3214 | 645.3214 | 645.3214 |  |  |  |  | 645.3214 |  | 1.0791 | 1.0791 | 1.0791 |  |  |  |  | 1.0791 |  | 1 |  | 0.18 |  |  |  |  | 0
| RLTGINC | RLT.ELC.GSL.INC | ELC | RLT | R1,R2,R3,R4,R5,R6,R7,R8,R9 | 2010 | 1.1644 |  | 1.5542 | 1.5542 | 1.5542 |  |  |  |  | 1.5542 |  | 0.62788 | 0.62788 | 0.62788 |  |  |  |  | 0.62788 |  | 1 |  | 0.18 |  |  |  |  | 0
| RLTGCFL | RLT.ELC.GSL.CFL | ELC | RLT | R1,R2,R3,R4,R5,R6,R7,R8,R9 | 2010 | 13.6986 |  | 2.1177 | 2.1177 | 2.1177 | 2.0632 |  | 2.0087 | 1.9632 | 1.9632 |  | 2.131 | 2.131 | 2.131 | 2.1881 |  | 2.242 | 2.2991 | 2.2991 |  | 1 |  | 0.28 |  |  |  |  | 0
| RLTGLED | RLT.ELC.GSL.LED | ELC | RLT | R1,R2,R3,R4,R5,R6,R7,R8,R9 | 2010 | 34.2466 |  | 6.9622 | 6.9622 | 6.9622 | 3.5629 | 2.5358 | 2.1359 |  | 2.1359 |  | 2.9174 | 2.9174 | 2.9174 | 4.9786 | 5.6921 | 6.4056 |  | 6.4056 |  | 1 |  | 0.45 |  |  |  |  | 0
| RLTRINC | RLT.ELC.REF.INC. | ELC | RLT | R1,R2,R3,R4,R5,R6,R7,R8,R9 | 2010 | 1.1644 |  | 3.0085 | 3.0085 | 3.0085 | 2.9358 |  | 2.854 | 2.7812 | 2.7812 |  | 0.3076 | 0.3076 | 0.3076 | 0.31077 |  | 0.31394 | 0.31711 | 0.31711 |  | 1 |  | 0.18 |  |  |  |  | 0
| RLTRCFL | RLT.ELC.REF.CFL | ELC | RLT | R1,R2,R3,R4,R5,R6,R7,R8,R9 | 2010 | 10.9589 |  | 5.6625 | 5.6625 | 5.6625 | 5.517 |  | 5.3807 | 5.2444 | 5.2444 |  | 1.5221 | 1.5221 | 1.5221 | 1.5982 |  | 1.6775 | 1.7631 | 1.7631 |  | 1 |  | 0.28 |  |  |  |  | 0
| RLTRHAL | RLT.ELC.REF.HAL | ELC | RLT | R1,R2,R3,R4,R5,R6,R7,R8,R9 | 2010 | 4.1096 |  | 5.4443 | 5.4443 | 5.4443 | 5.3171 |  | 5.1807 | 5.0444 | 5.0444 |  | 0.39956 | 0.39956 | 0.39956 | 0.41859 |  | 0.44078 | 0.46298 | 0.46298 |  | 1 |  | 0.18 |  |  |  |  | 0
| RLTRLED | RLT.ELC.REF.LED | ELC | RLT | R1,R2,R3,R4,R5,R6,R7,R8,R9 | 2010 | 68.4932 |  | 18.7779 | 18.7779 | 18.7779 | 6.226 | 5.3353 | 4.4536 |  | 4.4536 |  | 2.6352 | 2.6352 | 2.6352 | 4.9786 | 5.708 | 6.4056 |  | 6.4056 |  | 1 |  | 0.45 |  |  |  |  | 0
| RLTLT8 | RLT.ELC.LFL.T8 | ELC | RLT | R1,R2,R3,R4,R5,R6,R7,R8,R9 | 2010 | 32.8767 |  | 2.3722 | 2.3722 | 2.3722 | 2.454 |  | 2.4086 | 2.3722 | 2.3722 |  | 2.3403 | 2.3403 | 2.3403 | 2.4418 |  | 2.464 | 2.464 | 2.464 |  | 1 |  | 0.18 |  |  |  |  | 0
| RLTLLED | RLT.ELC.LFL.LED | ELC | RLT | R1,R2,R3,R4,R5,R6,R7,R8,R9 | 2010 | 68.4932 |  | 54.5342 | 54.5342 | 54.5342 | 13.6335 |  | 10.9068 |  | 10.9068 |  | 3.3931 | 3.3931 | 3.3931 | 4.9786 |  | 4.9786 |  | 4.9786 |  | 1 |  | 0.45 |  |  |  |  | 0
| RLTEINC | RLT.ELC.EXT.INC | ELC | RLT | R1,R2,R3,R4,R5,R6,R7,R8,R9 | 2010 | 2.1466 |  | 3.3357 | 3.3357 | 3.3357 | 4.1264 |  | 4.0264 | 3.9174 | 3.9174 |  | 0.44491 | 0.44491 | 0.44491 | 0.36468 |  | 0.37736 | 0.39005 | 0.39005 |  | 1 |  | 0.18 |  |  |  |  | 0
| RLTECFL | RLT.ELC.EXT.CFL. | ELC | RLT | R1,R2,R3,R4,R5,R6,R7,R8,R9 | 2010 | 10.9589 |  | 5.6625 | 5.6625 | 5.6625 | 5.517 |  | 5.3807 | 5.2444 | 5.2444 |  | 1.5221 | 1.5221 | 1.5221 | 1.5982 |  | 1.6775 | 1.7631 | 1.7631 |  | 1 |  | 0.28 |  |  |  |  | 0
| RLTEHPS | RLT.ELC.EXT.HPS | ELC | RLT | R1,R2,R3,R4,R5,R6,R7,R8,R9 | 2010 | 32.8767 |  | 13.6335 | 13.6335 | 13.6335 | 9.089 |  |  |  | 9.089 |  | 2.9428 | 2.9428 | 2.9428 | 2.9428 |  |  |  | 2.9428 |  | 1 |  | 0.18 |  |  |  |  | 0
| RLTELED | RLT.ELC.EXT.LED | ELC | RLT | R1,R2,R3,R4,R5,R6,R7,R8,R9 | 2010 | 68.4932 |  | 22.5317 | 22.5317 | 22.5317 | 7.4712 | 6.4078 | 5.3353 |  | 5.3353 |  | 2.6352 | 2.6352 | 2.6352 | 4.9786 | 5.708 | 6.4056 |  | 6.4056 |  | 1 |  | 0.45 |  |  |  |  | 0
| ROTHCELC | ROTH.ELC.MISC | ELC | ROE | R1,R2,R3,R4,R5,R6,R7,R8,R9 | 2010 | 55 | 0 |  |  | 10 |  |  |  |  | 10 | 1 |  |  | 1 | [6 empty] | 1
| ROTHNGA | ROTH.NGA.MISC | RESNGA | ROG | R1,R2,R3,R4,R5,R6,R7,R8,R9 | 2010 | 55 | 0 |  |  | 5 |  |  |  |  | 5 | 1 |  |  | 1 | [6 empty] | 1
| ROTHLPG | ROTH.LPG.MISC | RESLPG | ROL | R1,R2,R3,R4,R5,R6,R7,R8,R9 | 2010 | 55 | 0 |  |  | 5 |  |  |  |  | 5 | 1 |  |  | 1 | [6 empty] | 1
Note on C4: With this character *, this column is ignored from VEDA.
Note on AG4: This attribute is used to represents Combined Heat and Power Technologies By defautt is defined like fixed share FX If you want upper or lower add ~UP ~LO
Note on AH4: This attribute is used to assign a production limit. By defautt is defined like fixed share UP If you want fix or lower add ~FX ~LO
Note on C6: With this character *, this column is ignored from VEDA.
Note on AG6: This attribute is used to represents Combined Heat and Power Technologies By defautt is defined like fixed share FX If you want upper or lower add ~UP ~LO
Note on AH6: This attribute is used to assign a production limit. By defautt is defined like fixed share UP If you want fix or lower add ~FX ~LO
Note on L88: Author: Proxy data
Note on U88: Author: Moved from Col-S
Note on AB88: Author: Moved from Col-S
• Parameter MATCH/VLookup in Rows 1 • VT attributes in row-6
• VT parameter descriptions in row-7 • Units in row-8 • Data in row-9
Note that some columns may be hidden if not used for Starter