## Cover
Description of the commercial other sector
Irish TIMES Energy System Model
Document type: | Base Year Template
Sector: | Commercial
Developer: | Energy Policy Modelling Group, UCC
Source data
SEAI (https://www.seai.ie/resources/publications/Extensive-Survey-of-Commercial-Buildings-Stock-i)
CSO (http://cso.ie/en/releasesandpublications/er/ndber/non-domesticbuildingenergyratingsq22017/)

## Intro
Table of contents
Sheet | Description
EB2012 | SEAI 2012 energy balance in ktoe
COM_Balance | Description of the existing uses of energy in the commercial sector
COM_Commodities | TIMES commodities list for the commercial sector
COM_Processes | TIMES processes list for the commercial sector
COM_EmiCoeffs | Emission coefficients for the commercial sector
COM_FuelTechs | Description of the fuel sectoral technologies for the commercial sector
COM_CH | Description of the commercial space heating sector
COM_CW | Description of the commercial water heating sector
COM_CC | Description of the commercial cooling sector
COM_COth | Description of the commercial other sector
COM_PV | Description of the commercial PV sector
Tab colour legend
VEDA Input Tables
Original data and elaboration for the TIMES tables
Cell colour legend
User Input/Assumption
Calculation based on other assumptions
Units
Capacity | PJa or GW
Consumption | PJ
Currency (year) | Milion Euro 2012
Base year | 2012

## Regions
|  | IE | National | IE-CW | IE-D | IE-KE | IE-KK | IE-LS | IE-LD | IE-LH | IE-MH | IE-OY | IE-WH | IE-WX | IE-WW | IE-CE | IE-CO | IE-KY | IE-LK | IE-TA | IE-WD | IE-G | IE-LM | IE-MO | IE-RN | IE-SO | IE-CN | IE-DL | IE-MN
1
Development |  | IE | National | IE-CW | IE-D | IE-KE | IE-KK | IE-LS | IE-LD | IE-LH | IE-MH | IE-OY | IE-WH | IE-WX | IE-WW | IE-CE | IE-CO | IE-KY | IE-LK | IE-TA | IE-WD | IE-G | IE-LM | IE-MO | IE-RN | IE-SO | IE-CN | IE-DL | IE-MN
Single-region |  | IE | *National | *IE-CW | *IE-D | *IE-KE | *IE-KK | *IE-LS | *IE-LD | *IE-LH | *IE-MH | *IE-OY | *IE-WH | *IE-WX | *IE-WW | *IE-CE | *IE-CO | *IE-KY | *IE-LK | *IE-TA | *IE-WD | *IE-G | *IE-LM | *IE-MO | *IE-RN | *IE-SO | *IE-CN | *IE-DL | *IE-MN
Multi-region |  | *IE | National | IE-CW | IE-D | IE-KE | IE-KK | IE-LS | IE-LD | IE-LH | IE-MH | IE-OY | IE-WH | IE-WX | IE-WW | IE-CE | IE-CO | IE-KY | IE-LK | IE-TA | IE-WD | IE-G | IE-LM | IE-MO | IE-RN | IE-SO | IE-CN | IE-DL | IE-MN
Code | County name
IE-CW | Carlow
IE-CN | Cavan
IE-CE | Clare
IE-CO | Cork
IE-DL | Donegal
IE-D | Dublin
IE-G | Galway
IE-KY | Kerry
IE-KE | Kildare
IE-KK | Kilkenny
IE-LS | Laois
IE-LM | Leitrim
IE-LK | Limerick
IE-LD | Longford
IE-LH | Louth
IE-MO | Mayo
IE-MH | Meath
IE-MN | Monaghan
IE-OY | Offaly
IE-RN | Roscommon
IE-SO | Sligo
IE-TA | Tipperary
IE-WD | Waterford
IE-WH | Westmeath
IE-WX | Wexford
IE-WW | Wicklow
Source: https://en.wikipedia.org/wiki/ISO_3166-2:IE

## EB2018
2018 Units = ktoe | NACE (Rev 2) | Coal | Bituminous Coal | Anthracite + Manufactured Ovoids | Coke | Lignite \ Brown Coal Briquettes | Peat | Milled Peat | Sod Peat | Briquettes | Oil | Crude | Refinery Feedstocks | Refinery Gas | Gasoline | Kerosene | Jet Kerosene | Fueloil | LPG | Gasoil / Diesel /DERV | Petroleum Coke | Naphta | Bitumen | White Spirit | Lubricants | Natural Gas | Renewables | Hydro | Wind | Biomass | Renewable Waste | Landfill Gas | Biogas | Biodiesel | Bioethanol | Solar Photovoltaic | Solar Thermal | Ambient Heat | Non-Renewable Waste | Electricity | Heat | TOTAL
Indigenous Production |  | 0 | 0 |  |  |  | 815.9243 | 688.2203 | 127.704 |  | 0 | [14 empty] | 2751.9192 | 1331.2864 | 59.6917 | 743.0199 | 249.6817 | 139.9999 | 33.5318 | 16.8131 | 27.0951 | 2.6692 | 1.4324 | 13.5461 | 43.8053 | 145.4371 |  |  | 5044.567
Imports |  | 935.7893 | 802.2487 | 125.385 |  | 8.1557 | 0 |  |  |  | 9146.7741 | 3053.4743 | 16.6334 | 0 | 564.2283 | 369.5554 | 1543.1782 | 82.8279 | 157.5464 | 2941.4703 | 164.4833 | 7.5617 | 200.8322 | 1.2281 | 43.7545 | 1728.3381 | 150.1887 |  |  | 23.169 |  |  |  | 104.1697 | 22.85 |  |  |  |  | 139.4506 |  | 12100.5408
Exports |  | 15.1866 | 0 | 14.0977 |  | 1.0889 | 7.0331 |  |  | 7.0331 | 1717.0625 | 0 | 0 |  | 364.5222 | 21.6725 | 156.2938 | 986.6061 | 35.2897 | 102.1463 | 0.0029088 | 36.2973 | 5.4695 | 0.0185 | 8.7436 | 0 | 9.4477 |  |  | 0.41265 |  |  |  | 9.035 | 0 |  |  |  |  | 141.8354 |  | 1890.5652
Mar. Bunkers |  | 0 |  |  |  |  | 0 |  |  |  | 162.149 | [6 empty] | 15.7301 |  | 146.4189 | [6 empty] | 0 | [14 empty] | 162.149
Stock Change |  | -105.5005 | -106.114 | -0.80798 |  | 1.4215 | -122.9391 | -136.5383 | 0 | 13.5992 | 151.3398 | 38.731 | -8.8752 |  | -9.698 | 12.8832 | 82.1202 | 23.6376 | 1.4659 | 8.3874 | 3.2041 | -0.51647 | 0 | 0 | 0 | 0 | 4.4601 |  |  | 0.26707 |  |  |  | 1.7829 | 2.4102 | [6 empty] | -72.6396
Primary Energy Supply (incl non-energy) |  | 815.1023 | 696.1347 | 110.4793 | 0 | 8.4884 | 685.9522 | 551.6821 | 127.704 | 6.5661 | 7418.9024 | 3092.2053 | 7.7582 | 0 | 190.0081 | 360.7661 | 1469.0047 | -895.8706 | 123.7226 | 2701.2926 | 167.6845 | -29.2521 | 195.3628 | 1.2096 | 35.0109 | 4480.2573 | 1476.4876 | 59.6917 | 743.0199 | 272.7052 | 139.9999 | 33.5318 | 16.8131 | 124.0127 | 27.9294 | 1.4324 | 13.5461 | 43.8053 | 145.4371 | -2.3848 | 0 | 15019.7541
Primary Energy Requirement (excl. non-energy) |  | 815.1023 | 696.1347 | 110.4793 | 0 | 8.4884 | 685.9522 | 551.6821 | 127.704 | 6.5661 | 7187.3191 | 3092.2053 | 7.7582 | 0 | 190.0081 | 360.7661 | 1469.0047 | -895.8706 | 123.7226 | 2701.2926 | 167.6845 | -29.2521 | 0 | 0 | 0 | 4480.2573 | 1476.4876 | 59.6917 | 743.0199 | 272.7052 | 139.9999 | 33.5318 | 16.8131 | 124.0127 | 27.9294 | 1.4324 | 13.5461 | 43.8053 | 145.4371 | -2.3848 | 0 | 14788.1708
Transformation Input |  | 488.6494 | 488.6494 | 0 | 0 | 0 | 541.0266 | 541.0266 | 0 | 0 | 3165.7216 | 3092.2053 | 38.7866 | 0 | 0 | 0 | 0 | 25.8683 | 0.63499 | 8.2265 | 0 | 0 | 0 | 0 | 0 | 2501.2994 | 215.9035 | 0 | 0 | 76.0286 | 99.307 | 33.5318 | 7.0361 | 0 | 0 | 0 | 0 | 0 | 90.7142 | 54.3845 | 0 | 7057.6993
Public Thermal Power Plants |  | 488.6494 | 488.6494 |  |  |  | 467.1085 | 467.1085 | 0 |  | 34.0948 | [6 empty] | 25.8683 |  | 8.2265 | [5 empty] | 2187.6034 | 205.3059 |  |  | 72.4671 | 99.307 | 33.5318 | [6 empty] | 90.7142 |  |  | 3473.4761
Combined Heat and Power Plants |  | 0 | 0 |  |  |  | 5.8425 | 5.8425 |  |  | 0.63499 |  |  | 0 |  |  |  | 0 | 0.63499 | 0 | [5 empty] | 272.9615 | 10.5976 |  |  | 3.5616 |  |  | 7.0361 | [8 empty] | 290.0366
Pumped Storage Consumption | [39 empty] | 42.9421 |  | 42.9421
Briquetting Plants |  | 0 |  |  |  |  | 68.0756 | 68.0756 |  |  | 0 | [15 empty] | 0 | [14 empty] | 68.0756
Oil Refineries & other energy sector |  | 0 |  |  |  |  | 0 |  |  |  | 3130.9919 | 3092.2053 | 38.7866 | [12 empty] | 40.7346 | 0 | [12 empty] | 11.4425 |  | 3183.1689
Transformation Output |  | 0 | 0 | 0 | 0 | 0 | 64.6718 | 0 | 0 | 64.6718 | 3166.7859 | 0 | 0 | 90.018 | 640.5368 | 226.7746 | 0 | 960.9502 | 64.7975 | 1146.9502 | 0 | 36.7586 | 0 | 0 | 0 | 0 | 0 | 0 | 0 | 0 | 0 | 0 | 0 | 0 | 0 | 0 | 0 | 0 | 0 | 1873.3615 | 0 | 5104.8192
Public Thermal Power Plants |  | 0 |  |  |  |  | 0 |  |  |  | 0 | [15 empty] | 0 | [12 empty] | 1667.7866 |  | 1667.7866
Combined Heat and Power Plants |  | 0 |  |  |  |  | 0 |  |  |  | 0 | [15 empty] | 0 | [12 empty] | 185.144 |  | 185.144
Pumped Storage Generation | [39 empty] | 20.4309 |  | 20.4309
Briquetting Plants | [6 empty] | 64.6718 |  |  | 64.6718 | 0 | [15 empty] | 0 | [14 empty] | 64.6718
Oil Refineries | [6 empty] | 0 |  |  |  | 3166.7859 |  |  | 90.018 | 640.5368 | 226.7746 | 0 | 960.9502 | 64.7975 | 1146.9502 |  | 36.7586 |  |  |  |  | 0 | [14 empty] | 3166.7859
Exchanges and transfers |  | 22.2401 | -17.1414 | 39.3814 | 0 | 0 | 0 | 0 | 0 | 0 | -24.9538 | 0 | 30.8804 | 0 | -31.0808 | 374.4637 | -373.6478 | 0 | 0 | -3.3293 | -22.2401 | 0 | 0 | 0 | 0 | 0 | -804.144 | -59.6917 | -743.0199 | 0 | 0 | 0 | 0 | 0 | 0 | -1.4324 | 0 | 0 | 0 | 804.144 | 0 | -2.7137
Electricity | [26 empty] | -804.144 | -59.6917 | -743.0199 | [6 empty] | -1.4324 |  |  |  | 804.144 |  | 0
Heat | [41 empty] | 0
Other |  | 22.2401 | -17.1414 | 39.3814 | [6 empty] | -24.9538 |  | 30.8804 |  | -31.0808 | 374.4637 | -373.6478 | 0 |  | -3.3293 | -22.2401 | 0 |  |  |  |  | 0 | [14 empty] | -2.7137
Own Use and Distribution Losses |  | 0 |  |  |  |  | 10.2832 | 10.2832 |  |  | 98.2847 |  |  | 95.2747 |  |  |  | 0 | 0.0041693 | 3.0058 | [5 empty] | 57.5286 | 0 | [12 empty] | 259.4668 |  | 425.5633
Available Final Energy Consumption |  | 348.693 | 190.3439 | 149.8607 | 0 | 8.4884 | 199.3142 | 0.37225 | 127.704 | 71.2379 | 7296.7282 | 0 | -0.14794 | -5.2567 | 799.4641 | 962.0044 | 1095.3569 | 39.2112 | 187.8808 | 3833.6812 | 145.4444 | 7.5065 | 195.3628 | 1.2096 | 35.0109 | 1921.4292 | 456.44 | 0 | 0 | 196.6766 | 40.6929 | 0 | 9.7771 | 124.0127 | 27.9294 | 0 | 13.5461 | 43.8053 | 54.7229 | 2361.2694 | 0 | 12638.597
Non-Energy Consumption |  | 0 | 0 | 0 | 0 | 0 | 0 | 0 | 0 | 0 | 231.5833 | 0 | 0 | 0 | 0 | 0 | 0 | 0 | 0 | 0 | 0 |  | 195.3628 | 1.2096 | 35.0109 | 0 | 0 | 0 | 0 | 0 | 0 | 0 | 0 | 0 | 0 | 0 | 0 | 0 | 0 | 0 | 0 | 231.5833
Final non-Energy Consumption (Feedstocks) |  | 0 |  |  |  |  | 0 |  |  |  | 231.5833 | [11 empty] | 195.3628 | 1.2096 | 35.0109 | 0 | 0 | [14 empty] | 231.5833
Total Final Energy Consumption |  | 351.4129 | 190.1621 | 153.3094 | 0 | 7.7959 | 197.3685 | 0.82966 | 127.704 | 68.8348 | 7065.3195 | 0 | 0 | 0 | 821.48 | 946.634 | 1102.0673 | 31.0394 | 181.3238 | 3838.1559 | 144.6191 | 0 | 0 | 0 | 0 | 1961.7039 | 464.5703 | 0 | 0 | 202.5093 | 40.6929 | 0 | 9.7771 | 126.9683 | 27.2713 | 0 | 13.5461 | 43.8053 | 54.7229 | 2397.4208 | 0 | 12492.5189
Industry* |  | 105.5701 | 105.4245 | 0 |  |  | 0.82966 | 0.82966 | 0 | 0 | 374.2908 | 0 | 0 | 0 | 0 | 9.5497 | 0 | 30.3966 | 55.9093 | 137.3268 | 141.1084 | 0 | 0 | 0 | 0 | 937.3575 | 196.8558 | 0 | 0 | 153.9274 | 40.6929 | 0 | 2.2355 | 0 | 0 | 0 | 0 | 0 | 54.7229 | 621.7221 | 0 | 2291.3489
Non-Energy Mining | 05-09 | 0 | 0 |  |  |  | 0 |  |  |  | 22.3349 |  |  |  |  | 0.34592 |  | 0 | 1.3604 | 20.6286 | 0 |  |  |  |  | 8.7861 | 0 | [12 empty] | 18.3509 |  | 49.472
Food & beverages | 10-11 | 18.5058 | 18.5058 |  |  |  | 0.82966 | 0.82966 |  |  | 71.7841 |  |  |  |  | 2.0661 |  | 22.9685 | 30.6629 | 16.0867 | 0 |  |  |  |  | 265.4654 | 26.0635 |  |  | 23.828 |  |  | 2.2355 | [6 empty] | 148.7607 |  | 531.4092
Textiles and textile products | 13-14 | 0 | 0 |  |  |  | 0 |  |  |  | 3.9848 |  |  |  |  | 0.061846 |  | 0 | 3.2283 | 0.69471 | 0 |  |  |  |  | 19.8271 | 0 | [12 empty] | 4.8844 |  | 28.6963
Wood and wood products | 16 | 0 | 0 |  |  |  | 0 |  |  |  | 2.6183 |  |  |  |  | 0.0891 |  | 0 | 0.28505 | 2.2441 | 0 |  |  |  |  | 3.0214 | 127.8736 |  |  | 127.8736 | [9 empty] | 26.2517 |  | 159.765
Pulp, paper, publishing and printing | 17-18 | 0 | 0 |  |  |  | 0 |  |  |  | 0.83838 |  |  |  |  | 0.19497 |  | 0 | 0.050985 | 0.59243 | 0 |  |  |  |  | 4.5941 | 0 | [12 empty] | 10.6388 |  | 16.0713
Chemicals & man-made fibres | 20-21 | 0 | 0 |  |  |  | 0 |  |  |  | 20.4917 |  |  |  |  | 0.29141 |  | 2.7458 | 2.7312 | 4.9055 | 9.8178 |  |  |  |  | 128.0014 | 0 |  |  | 0 | [9 empty] | 104.6285 |  | 253.1216
Rubber and plastic products | 22 | 0 | 0 |  |  |  | 0 |  |  |  | 4.5222 |  |  |  |  | 1.8396 |  | 0 | 1.2364 | 1.4461 | 0 |  |  |  |  | 2.284 | 0 | [12 empty] | 20.4358 |  | 27.242
Other non-metallic mineral products | 23 | 86.9192 | 86.9192 |  |  |  | 0 |  |  |  | 165.2552 |  |  |  |  | 1.7086 |  | 0 | 2.4473 | 29.8087 | 131.2906 |  |  |  |  | 20.6051 | 42.9187 |  |  | 2.2258 | 40.6929 | [7 empty] | 54.7229 | 54.0103 |  | 424.4315
Basic metals and fabricated metal products | 24-25 | 0.14507 | 0.14507 |  |  |  | 0 |  |  |  | 8.5345 |  |  |  |  | 0.75263 |  | 1.0398 | 3.4114 | 3.3308 | 0 |  |  |  |  | 408.6883 | 0 | [12 empty] | 49.3299 |  | 466.6978
Machinery and equipment n.e.c. | 28 | 0 | 0 |  |  |  | 0 |  |  |  | 4.4176 |  |  |  |  | 0.21069 |  | 0 | 2.0742 | 2.1327 | 0 |  |  |  |  | 7.9738 | 0 | [12 empty] | 18.4115 |  | 30.8029
Electrical and optical equipment | 26-27 | 0 | 0 |  |  |  | 0 |  |  |  | 3.5292 |  |  |  |  | 0.44969 |  | 0 | 2.0881 | 0.99143 | 0 |  |  |  |  | 18.3897 | 0 | [12 empty] | 80.0434 |  | 101.9623
Transport equipment manufacture | 29-30 | 0 | 0 |  |  |  | 0 |  |  |  | 1.4114 |  |  |  |  | 0.052411 |  | 0 | 0.92352 | 0.43546 | 0 |  |  |  |  | 0.27058 | 0 | [12 empty] | 2.2633 |  | 3.9453
Other manufacturing | 31-33, 12 & 15 | 0 | 0 |  |  |  | 0 |  |  | 0 | 12.5117 |  |  |  |  | 0.76416 |  | 3.6425 | 4.9363 | 3.1687 | 0 |  |  |  |  | 30.0137 | 0 | [12 empty] | 59.0953 |  | 101.6207
Construction | 41-43 | 0 | 0 |  |  |  | 0 |  |  |  | 52.0568 |  |  |  |  | 0.72259 |  | 0 | 0.47349 | 50.8607 | 0 |  |  |  |  | 19.4367 | 0 | [12 empty] | 24.6174 |  | 96.1108
Transport |  | 0 | 0 | 0 | 0 | 0 | 0 | 0 | 0 | 0 | 5019.9248 | 0 | 0 | 0 | 821.48 | 0 | 1102.0673 | 0 | 1.8521 | 3094.5254 | 0 | 0 | 0 | 0 | 0 | 22.5608 | 154.2396 | 0 | 0 | 0 | 0 | 0 | 0 | 126.9683 | 27.2713 | 0 | 0 | 0 | 0 | 5.3734 | 0 | 5202.0986
Road Freight |  | 0 |  |  |  |  | 0 |  |  |  | 702.4121 | [8 empty] | 702.4121 | [5 empty] | 0.029723 | 30.0024 | [6 empty] | 30.0024 | 0 | [6 empty] | 732.4442
Road Light Goods Vehicle |  | 0 |  |  |  |  | 0 |  |  |  | 319.5749 | [8 empty] | 319.5749 | [6 empty] | 13.6501 | [6 empty] | 13.6501 | 0 | [6 empty] | 333.225
Road Private Car |  | 0 |  |  |  |  | 0 |  |  |  | 1985.7768 |  |  |  | 673.7442 |  |  |  | 1.8521 | 1310.1805 | [6 empty] | 78.3472 | [6 empty] | 55.9622 | 22.385 |  |  |  |  | 1.0653 |  | 2065.1893
Public Passenger Services |  | 0 |  |  |  |  | 0 |  |  |  | 131.8523 |  |  |  | 6.377 |  |  |  |  | 125.4754 | [6 empty] | 5.5713 | [6 empty] | 5.3595 | 0.21187 | [6 empty] | 137.4237
Rail |  | 0 |  |  |  |  | 0 |  |  |  | 38.0432 | [8 empty] | 38.0432 | [6 empty] | 0 | [6 empty] | 0 | [5 empty] | 4.3081 |  | 42.3513
Domestic Aviation |  | 0 |  |  |  |  | 0 |  |  |  | 5.5769 |  |  |  | 0.66819 |  | 4.9087 | [9 empty] | 0 | [14 empty] | 5.5769
International Aviation |  | 0 |  |  |  |  | 0 |  |  |  | 1097.1586 | [5 empty] | 1097.1586 | [9 empty] | 0 | [14 empty] | 1097.1586
Fuel Tourism |  | 0 |  |  |  |  | 0 |  |  |  | 176.9405 |  |  |  | 0 |  |  |  |  | 176.9405 | [6 empty] | 7.5577 | [6 empty] | 7.5577 | 0 | [6 empty] | 184.4983
Navigation |  | 0 |  |  |  |  | 0 |  |  |  | 83.9137 | [8 empty] | 83.9137 | [6 empty] | 0 | [14 empty] | 83.9137
Unspecified |  | 0 |  |  |  |  | 0 |  |  |  | 478.6757 |  |  |  | 140.6907 |  |  | 0 |  | 337.985 | [5 empty] | 22.5311 | 19.1109 | [6 empty] | 14.4365 | 4.6744 | [6 empty] | 520.3176
Residential |  | 245.3029 | 84.1976 | 153.3094 |  | 7.7959 | 196.5388 |  | 127.704 | 68.8348 | 1204.8331 |  |  |  | 0 | 863.4002 |  | 0 | 53.8415 | 284.0811 | 3.5103 |  |  |  |  | 604.0938 | 72.0956 |  |  | 30.5889 | [6 empty] | 13.3796 | 28.1272 |  | 702.9447 |  | 3025.8089
Commercial/Public Services* |  | 0.53992 | 0.53992 | 0 | 0 | 0 | 0 | 0 | 0 | 0 | 263.5554 | 0 | 0 | 0 | 0 | 73.684 | 0 | 0.64285 | 69.7209 | 119.5073 | 0.00039212 | 0 | 0 | 0 | 0 | 397.6918 | 41.3793 | 0 | 0 | 17.9931 | 0 | 0 | 7.5416 | 0 | 0 | 0 | 0.16649 | 15.6782 | 0 | 1019.3926 | 0 | 1722.5591
Commercial Services* |  | 0.53992 | 0.53992 | 0 | 0 | 0 | 0 | 0 | 0 | 0 | 123.393 | 0 | 0 | 0 | 0 | 25.8176 | 0 | 0 | 53.6398 | 43.9352 | 0.00039212 | 0 | 0 | 0 | 0 | 205.6151 | 23.5868 | 0 | 0 | 5.018 |  | 0 | 2.7242 | 0 | 0 |  | 0.16649 | 15.6782 | 0 | 684.5153 | 0 | 1037.6502
Wholesale, Retail, and Vehicle Repair | 45-47 | 0.0099985 | 0.0099985 |  |  |  | 0 |  |  |  | 32.327 |  |  |  |  | 8.0278 |  | 0 | 15.1055 | 9.1938 | 0 |  |  |  |  | 57.5326 | 1.2773 |  |  | 1.2773 |  |  | 0 |  |  |  | 0 | 0 |  | 227.433 |  | 318.5799
Transportation and Storage | 49-53 | 0.010998 | 0.010998 |  |  |  | 0 |  |  |  | 24.1378 |  |  |  |  | 5.3543 |  | 0 | 5.394 | 13.3895 | 0 |  |  |  |  | 17.0768 | 0.067771 |  |  | 0.067771 |  |  | 0 |  |  |  | 0 | 0 |  | 69.8417 |  | 111.1352
Accommodation and Food Services | 55-56 | 0.48393 | 0.48393 |  |  |  | 0 |  |  |  | 31.3336 |  |  |  |  | 4.979 |  | 0 | 19.2028 | 7.1518 | 0 |  |  |  |  | 37.1472 | 2.1318 |  |  | 2.1318 |  |  | 0 |  |  |  | 0 | 0 |  | 87.8964 |  | 158.9929
Information and Communication | 58-63 | 0 | 0 |  |  |  | 0 |  |  |  | 5.438 |  |  |  |  | 1.5602 |  | 0 | 1.6396 | 2.2381 | 0 |  |  |  |  | 9.7954 | 0.038305 |  |  | 0.038305 |  |  | 0 |  |  |  | 0 | 0 |  | 168.2198 |  | 183.4915
Financial, Insurance and Real Estate Activities | 64-68 | 0.034995 | 0.034995 |  |  |  | 0 |  |  |  | 2.5994 |  |  |  |  | 0.92243 |  | 0 | 0.18424 | 1.4928 | 0 |  |  |  |  | 15.3333 | 0 |  |  | 0 |  |  | 0 |  |  |  | 0 | 0 |  | 37.594 |  | 55.5618
Other Services Sectors |  | 0 | 0 |  |  |  | 0 |  |  |  | 27.5571 |  |  |  |  | 4.9738 |  | 0 | 12.1136 | 10.4694 | 0.00039212 |  |  |  |  | 68.7298 | 20.0716 |  |  | 1.5027 |  |  | 2.7242 |  |  |  | 0.16649 | 15.6782 |  | 93.5304 |  | 209.8889
Public Services* |  | 0 | 0 |  |  |  | 0 |  | 0 | 0 | 140.1624 |  |  |  |  | 47.8664 |  | 0.64285 | 16.0812 | 75.5721 | 0 |  |  |  |  | 192.0767 | 17.7925 |  |  | 12.9752 |  |  | 4.8173 | [6 empty] | 334.8773 |  | 684.9089
Water Supply, Sewerage, and Waste Management | 36-39 | 0 | 0 |  |  |  | 0 |  |  |  | 11.0838 |  |  |  |  | 0.25301 |  | 0.31294 | 1.0521 | 9.4657 | 0 |  |  |  |  | 8.4438 | 5.4773 |  |  | 0.66003 |  |  | 4.8173 | [6 empty] | 55.8502 |  | 80.8551
Public Administration | 84 | 0 | 0 |  |  |  | 0 |  |  |  | 59.954 |  |  |  |  | 11.9811 |  | 0.20048 | 7.8505 | 39.9219 | 0 |  |  |  |  | 66.1872 | 9.4673 |  |  | 9.4673 |  |  | 0 | [6 empty] | 154.3094 |  | 289.9179
Education | 85 | 0 | 0 |  |  |  | 0 |  |  |  | 42.8311 |  |  |  |  | 21.2813 |  | 0.032198 | 4.5585 | 16.9591 | 0 |  |  |  |  | 53.9293 | 1.3805 |  |  | 1.3805 |  |  | 0 | [6 empty] | 74.1789 |  | 172.3198
Health, Residential Care and Social Work Activities | 86-88 | 0 | 0 |  |  |  | 0 |  |  |  | 26.2935 |  |  |  |  | 14.351 |  | 0.097228 | 2.6199 | 9.2254 | 0 |  |  |  |  | 63.5164 | 1.4674 |  |  | 1.4674 |  |  | 0 | [6 empty] | 50.5389 |  | 141.8161
Agricultural |  | 0 | 0 |  |  |  | 0 |  |  |  | 175.4655 |  |  |  | 0 | 0 |  |  | 0 | 175.4655 | [5 empty] | 0 | 0 | [12 empty] | 47.988 |  | 223.4535
Fisheries |  | 0 |  |  |  |  | 0 |  |  |  | 27.2499 | [8 empty] | 27.2499 | [6 empty] | 0 | [14 empty] | 27.2499
Statistical Difference |  | -2.7199 | 0.18184 | -3.4487 | 0 | 0.69247 | 1.9457 | -0.45741 | 0 | 2.4031 | -0.17452 | 0 | -0.14794 | -5.2567 | -22.0159 | 15.3704 | -6.7104 | 8.1718 | 6.557 | -4.4746 | 0.82533 | 7.5065 | 0 | 0 | 0 | -40.2747 | -8.1303 | 0 | 0 | -5.8327 | 0 | 0 | 0 | -2.9557 | 0.65812 | 0 | 0 | 0 | 0 | -36.1514 | 0 | -85.5052
*Industry & Services sub-sectoral breakdown is based on the BEUS 2017
Last Updated : 21st October 2020
2018 provisional data
2018 provisional data based on 2017 breakdown
2017 data
Sod peat is estimated due to new legislation and the methodology is under review
Statistical differences may exist for crude oil between the calculated primary energy requirement and the observed refinery input

## COM_Balance
Country | IE
Sector | Commercial/Public Services
Year | 2018
Conversion factors
[16 empty] | 1 ktoe | 0.041868 | PJ
Base-year data aggregated by sector fuel (PJ)
|  | Coal+Coke | LPG | Oil | Natural gas | Biomass | Biogas | Solar | Geothermal | Electricity | Heat | High Temp Heat | Total
Commercial Services | CS | 0 | 2.2458 | 2.9204 | 8.6087 | 0.21009 | 0.11406 | 0.0069708 | 0.65641 | 28.6593 | 0 |  | 43.4217 |  |  | Code | Sector Description
Public Services | PS | 0 | 0.67329 | 5.195 | 8.0419 | 0.54324 | 0.20169 | 0 | 0 | 14.0206 | 0 |  | 28.6758 |  |  | CS | Commercial Services
Total | COM | 0 | 2.9191 | 8.1155 | 16.6506 | 0.75334 | 0.31575 | 0.0069708 | 0.65641 | 42.6799 | 0 | 0 | 72.0975 | 20.0271 |  | PS | Public Services
|  | COMCOA | COMLPG | COMOIL | COMGAS | COMBIO | COMBGS | COMSOL | COMGEO | COMELC | COMHET | COMHTH |  | TWh
Breakout by end-use (Fractional Shares) => Undocumented Assumptions
End-use description |  | COMCOA | COMLPG | COMOIL | COMGAS | COMBIO | COMBGS | COMSOL | COMGEO | COMELC | COMHET | COMHTH
Space Heating |  |  | 0.87546 | 0.87546 | 0.87546 | 0.87546 | 0.90213 | 0.6 | 1 | 0.080932 | 1
Space Cooling | [9 empty] | 0.096122
Water Heating |  |  | 0.094972 | 0.094972 | 0.094972 | 0.094972 | 0.097866 | 0.4 | 0 | 0.01 | 0
Lighting | [9 empty] | 0.34738
Cooking |  |  | 0.029563 | 0.029563 | 0.029563 | 0.029563 |  |  |  | 0.0002
Refrigeration | [9 empty] | 0.065741
Public Lighting | [9 empty] | 0.026825
Other Electric | [9 empty] | 0.3728
Other Energy
Total |  |  | 1 | 1 | 1 | 1 | 1 | 1 | 1 | 1 | 1
Final energy consumption by end-use and sector (PJ)
Final end-use description | demands/fuels | COMCOA | COMLPG | COMOIL | COMGAS | COMBIO | COMBGS | COMSOL | COMGEO | COMELC | COMHET | COMHTH | TOT
Commercial space heat demand - Commercial Services | CHCS | 0 | 1.9661 | 2.5567 | 7.5366 | 0.18393 | 0.1029 | 0.0041825 | 0.65641 | 2.3194 | 0
Commercial space heat demand - Public Services | CHPS | 0 | 0.58944 | 4.5481 | 7.0404 | 0.47559 | 0.18195 | 0 | 0 | 1.1347 | 0
| \I: | 0 | 2.5555 | 7.1048 | 14.577 | 0.65952 | 0.28485 | 0.0041825 | 0.65641 | 3.4542 | 0 | 0 | 29.2965
Commercial space cooling demand - Commercial Services | CCCS | 0 | 0 | 0 | 0 | 0 | 0 | 0 | 0 | 2.7548 | 0
Commercial space cooling demand - Public Services | CCPS | 0 | 0 | 0 | 0 | 0 | 0 | 0 | 0 | 1.3477 | 0
|  | 0 | 0 | 0 | 0 | 0 | 0 | 0 | 0 | 4.1025 | 0 | 0 | 4.1025
Commercial water heating demand - Commercial Services | CWCS | 0 | 0.21329 | 0.27736 | 0.81759 | 0.019953 | 0.011162 | 0.0027883 | 0 | 0.28659 | 0
Commercial water heating demand - Public Services | CWPS | 0 | 0.063944 | 0.49339 | 0.76376 | 0.051593 | 0.019739 | 0 | 0 | 0.14021 | 0
|  | 0 | 0.27723 | 0.77075 | 1.5813 | 0.071546 | 0.030901 | 0.0027883 | 0 | 0.4268 | 0 | 0 | 3.1614
Commercial Lighting Demand | CLIG | 0 | 0 | 0 | 0 | 0 | 0 | 0 | 0 | 14.8261 | 0
Commercial Cooking Demand | CCOK | 0 | 0.086295 | 0.23991 | 0.49223 | 0.022271 | 0 | 0 | 0 | 0.008536 | 0
Commercial Refrigeration Demand | CREF | [8 empty] | 2.8058
Commercial Public Lighting Demand | CPLI | [8 empty] | 1.1449
Commercial Other Electric Demand | COEL | [8 empty] | 15.9112
Commercial Other Energy Demand | COEN
|  | 0 | 0.086295 | 0.23991 | 0.49223 | 0.022271 | 0 | 0 | 0 | 34.6965 | 0 | 0 | 35.5372
[13 empty] | 72.0975 | 20.0271 | 1722.0192
[13 empty] | PJ | TWh | ktoe
Statistics on stocks: number of buildings
Unit | 1000s | %
Commercial services | 109.353 | 60.23%
Public Services | 72.2169 | 39.77%
Total | 181.5699 | 100%
Statistics on stocks: number of square meters
Unit | 1000s | %
Commercial services | 68243.949 | 58.51%
Public Services | 48385.2958 | 41.49%
Total | 116629.2448 | 100%
Stock with a cooling system
Unit | 1000s | % total stock with Cooling
Commercial services | 17129.2312 | 25.1%
Public Services | 12144.7093 | 25.1%
Total | 29273.9405 | 50.2%
Note on F18: Alessandro Chiodi: Share from TIMES RW
Note on L18: Alessandro Chiodi: Share from TIMES RW
Note on L19: Alessandro Chiodi: Share from TIMES RW
Note on F20: Alessandro Chiodi: Share from TIMES RW
Note on L20: Alessandro Chiodi: Share from TIMES RW
Note on L21: Alessandro Chiodi: Share from TIMES RW
Note on F22: Alessandro Chiodi: Share from TIMES RW
Note on L22: Alessandro Chiodi: Share from TIMES RW
Note on L23: Alessandro Chiodi: Share from TIMES RW
Note on C55: Alessandro Chiodi: Assumption: the stock is proportional to its consumption

## COM_Commodities
Commodities - Commercial sector
~FI_Comm
Csets | Region | CommName | CommDesc | Unit | LimType | CTSLvl | PeakTS | Ctype
*Commodity Set Membership | Region | Commodity Name | Commodity Description | Unit | Sense of the Balance EQN. | Timeslice Level | Peak Monitoring | Electricity Indicator
NRG | IE,National | COMCOA | Coal (COM) | PJ
| IE,National | COMLPG | Liquified Petroleum Gas (COM) | PJ
| IE,National | COMOIL | Oil (COM) | PJ
| IE,National | COMGAS | Natural Gas (COM) | PJ |  | SEASON
| IE,National | COMBIO | Biomass (COM) | PJ
| IE,National | COMSOL | Solar (COM) | PJ
| IE,National | COMGEO | Geothermal (COM) | PJ
| IE,National | COMELC | Electricity (COM) | PJ |  | DAYNITE |  | ELC
| IE,National | COMHET | Heat (COM) | PJ |  | SEASON
| IE,National | COMBGS | Biogas (COM) | PJ |  | SEASON
| IE,National | COMSLU | Waste (COM) | PJ
| IE,National | *COOFRE | Free cooling source (COM) | PJ
| IE,National | COMCOO | Cooling agent (COM) | PJ
| IE,National | COMH2G | Hydrogen gaseous (COM) | PJ |  | SEASON
| IE,National | COMH2L | Hydrogen liquid (COM) | PJ |  | SEASON
NRG | IE,National | COMAMB | Ambient Heat (COM) | PJ
ENV | IE,National | COMCO2N | Carbon Dioxide - Combustion (COM) | kt
| IE,National | COMCH4N | Methane (COM) | kt
| IE,National | COMSO2N | Sulphur Oxides (COM) | kt
| IE,National | COMNOXN | Nitrogen Oxide (COM) | kt
| IE,National | COMPM10 | Particulate Matter <10 µm (COM) | kt
| IE,National | COMPM25 | Particulate Matter <2.5 µm (COM) | kt
DEM | IE,National | CHCS | Commercial space heat demand - Commercial Services | PJ
| IE,National | CHPS | Commercial space heat demand - Public Services | PJ
| IE,National | CCCS | Commercial space cooling demand - Commercial Services | PJ
| IE,National | CCPS | Commercial space cooling demand - Public Services | PJ
| IE,National | CWCS | Commercial water heating demand - Commercial Services | PJ
| IE,National | CWPS | Commercial water heating demand - Public Services | PJ
| IE,National | CLIG | Commercial Lighting Demand | PJ
| IE,National | CCOK | Commercial Cooking Demand | PJ
| IE,National | CREF | Commercial Refrigeration Demand | PJ
| IE,National | CPLI | Commercial Public Lighting Demand | PJ
| IE,National | COEL | Commercial Other Electric Demand | PJ
| IE,National | COEN | Commercial Other Energy Demand | PJ
Note on B5: Csets declarations are inherited until the next one is encountered. Allowed Cset: NRG (Energy) ENV (Emission) DEM (Demand) MAT (Material) FIN (Financial)
Note on G5: LO for PRODUCTION >= CONSUMPTION (Default) FX for PRODUCTION = CONSUMPTION UP for PRODUCTION <= CONSUMPTION
Note on H5: Allowed CTSLvl SEASON (Seasonal level) WEEKLY (Weekly level) DAYNITE (day and night level)
Note on I5: Allowed PeakTS ANNUAL (to generate Peak Equation for all the TimeSlices) User TS (to generate Peak Equation for a single TS)
Note on J5: Allowed Ctype ELC (Electricity)

## COM_Processes
Processes - Commercial sector
~FI_Process
Sets | Region | TechName | TechDesc | Tact | Tcap | Tslvl | PrimaryCG | Vintage
*Process Set Membership | Region | Technology Name | Technology Description | Activity Unit | Capacity Unit | TimeSlice level of Process Activity | Primary Commodity Group | Vintage Tracking
DMD | IE,National | CHCSCOA_00_Fur | Existing commercial - CS Space Heat COA Furnace | PJ | GW
| IE,National | CHCSLPG_00_Boi | Existing commercial - CS Space Heat LPG Boiler | PJ | GW
| IE,National | CHCSOIL_00_Boi | Existing commercial - CS Space Heat OIL Boiler | PJ | GW
| IE,National | CHCSOIL_00_DBoi | Existing commercial - CS Space Heat OIL Dual Boiler | PJ | GW
| IE,National | CHCSGAS_00_Boi | Existing commercial - CS Space Heat GAS Boiler | PJ | GW
| IE,National | CHCSGAS_00_HP | Existing commercial - CS Space Heat GAS Heat Pump | PJ | GW
| IE,National | CHCSGAS_00_DBoi | Existing commercial - CS Space Heat GAS Dual Boiler | PJ | GW
| IE,National | CHCSBIO_00_Boi | Existing commercial - CS Space Heat BIO Boiler | PJ | GW
| IE,National | CHCSBIO_00_DBoi | Existing commercial - CS Space Heat BIO Dual Boiler | PJ | GW
| IE,National | CHCSBGS_00_Boi | Existing commercial - CS Space Heat BGS Boiler | PJ | GW
| IE,National | CHCSBGS_00_DBoi | Existing commercial - CS Space Heat BGS Dual Boiler | PJ | GW
| IE,National | CHCSSOL_00 | Existing commercial - CS Space Heat SOL Thermal | PJ | GW
| IE,National | CHCSGEO_00 | Existing commercial - CS Space Heat GEO | PJ | GW
| IE,National | CHCSELC_00_Rad | Existing commercial - CS Space Heat ELC Radiator | PJ | GW
| IE,National | CHCSELC_00_HP | Existing commercial - CS Space Heat ELC Heat Pump | PJ | GW
| IE,National | CHCSELC_00_DBoi | Existing commercial - CS Space Heat ELC Dual Boiler | PJ | GW
| IE,National | CHCSHET_00_DH | Existing commercial - CS Space Heat HET Heat Exchanger | PJ | GW
DMD | IE,National | CHPSCOA_00_Fur | Existing commercial - PS Space Heat COA Furnace | PJ | GW
| IE,National | CHPSLPG_00_Boi | Existing commercial - PS Space Heat LPG Boiler | PJ | GW
| IE,National | CHPSOIL_00_Boi | Existing commercial - PS Space Heat OIL Boiler | PJ | GW
| IE,National | CHPSOIL_00_DBoi | Existing commercial - PS Space Heat OIL Dual Boiler | PJ | GW
| IE,National | CHPSGAS_00_Boi | Existing commercial - PS Space Heat GAS Boiler | PJ | GW
| IE,National | CHPSGAS_00_HP | Existing commercial - PS Space Heat GAS Heat Pump | PJ | GW
| IE,National | CHPSGAS_00_DBoi | Existing commercial - PS Space Heat GAS Dual Boiler | PJ | GW
| IE,National | CHPSBIO_00_Boi | Existing commercial - PS Space Heat BIO Boiler | PJ | GW
| IE,National | CHPSBIO_00_DBoi | Existing commercial - PS Space Heat BIO Dual Boiler | PJ | GW
| IE,National | CHPSBGS_00_Boi | Existing commercial - PS Space Heat BGS Boiler | PJ | GW
| IE,National | CHPSBGS_00_DBoi | Existing commercial - PS Space Heat BGS Dual Boiler | PJ | GW
| IE,National | CHPSSOL_00 | Existing commercial - PS Space Heat SOL | PJ | GW
| IE,National | CHPSGEO_00 | Existing commercial - PS Space Heat GEO | PJ | GW
| IE,National | CHPSELC_00_Rad | Existing commercial - PS Space Heat ELC Radiator | PJ | GW
| IE,National | CHPSELC_00_HP | Existing commercial - PS Space Heat ELC Heat Pump | PJ | GW
| IE,National | CHPSELC_00_DBoi | Existing commercial - PS Space Heat ELC Dual Boiler | PJ | GW
| IE,National | CHPSHET_00_DH | Existing commercial - PS Space Heat HET Heat Exchanger | PJ | GW
DMD | IE,National | CWCSCOA_00_Fur | Existing commercial - CS Water Heat COA Furnace | PJ | GW
| IE,National | CWCSLPG_00_Boi | Existing commercial - CS Water Heat LPG Boiler | PJ | GW
| IE,National | CWCSOIL_00_Boi | Existing commercial - CS Water Heat OIL Boiler | PJ | GW
| IE,National | CWCSGAS_00_Boi | Existing commercial - CS Water Heat GAS Boiler | PJ | GW
| IE,National | CWCSBIO_00_Boi | Existing commercial - CS Water Heat BIO Boiler | PJ | GW
| IE,National | CWCSBGS_00_Boi | Existing commercial - CS Water Heat BGS Boiler | PJ | GW
| IE,National | CWCSSOL_00 | Existing commercial - CS Water Heat SOL Thermal | PJ | GW
| IE,National | CWCSGEO_00 | Existing commercial - CS Water Heat GEO | PJ | GW
| IE,National | CWCSELC_00_Boi | Existing commercial - CS Water Heat ELC Heater | PJ | GW
DMD | IE,National | CWPSCOA_00_Fur | Existing commercial - PS Water Heat COA Furnace | PJ | GW
| IE,National | CWPSLPG_00_Boi | Existing commercial - PS Water Heat LPG Boiler | PJ | GW
| IE,National | CWPSOIL_00_Boi | Existing commercial - PS Water Heat OIL Boiler | PJ | GW
| IE,National | CWPSGAS_00_Boi | Existing commercial - PS Water Heat GAS Boiler | PJ | GW
| IE,National | CWPSBIO_00_Boi | Existing commercial - PS Water Heat BIO Boiler | PJ | GW
| IE,National | CWPSBGS_00_Boi | Existing commercial - PS Water Heat BGS Boiler | PJ | GW
| IE,National | CWPSSOL_00 | Existing commercial - PS Water Heat SOL Thermal | PJ | GW
| IE,National | CWPSGEO_00 | Existing commercial - PS Water Heat GEO | PJ | GW
| IE,National | CWPSELC_00_Boi | Existing commercial - PS Water Heat ELC Heater | PJ | GW
DMD | IE,National | CCCSGAS_00 | Existing commercial - CS Space Cooling GAS | PJ | GW
| IE,National | CCCSGEO_00 | Existing commercial - CS Space Cooling GEO | PJ | GW
| IE,National | CCCSELC_00_Cen | Existing commercial - CS Space Cooling ELC Central | PJ | GW
| IE,National | CCCSELC_00_Roo | Existing commercial - CS Space Cooling ELC Room | PJ | GW
| IE,National | CCCSELC_00_Fan | Existing commercial - CS Space Cooling ELC Fans | PJ | GW
| IE,National | CCCSCOO_00 | Existing commercial - CS Space Cooling COO | PJ | GW
DMD | IE,National | CCPSGAS_00 | Existing commercial - PS Space Cooling GAS | PJ | GW
| IE,National | CCPSGEO_00 | Existing commercial - PS Space Cooling GEO | PJ | GW
| IE,National | CCPSELC_00_Cen | Existing commercial - PS Space Cooling ELC Central | PJ | GW
| IE,National | CCPSELC_00_Roo | Existing commercial - PS Space Cooling ELC Room | PJ | GW
| IE,National | CCPSELC_00_Fan | Existing commercial - PS Space Cooling ELC Fans | PJ | GW
| IE,National | CCPSCOO_00 | Existing commercial - PS Space Cooling COO | PJ | GW
DMD | IE,National | CLIGELC_00_IStd | Existing commercial - Lighting ELC Incandescent STD | PJ | PJa
| IE,National | CLIGELC_00_IImp | Existing commercial - Lighting ELC Incandescent IMP | PJ | PJa
| IE,National | CLIGELC_00_Hal | Existing commercial - Lighting ELC Halogen | PJ | PJa
| IE,National | CLIGELC_00_Flu | Existing commercial - Lighting ELC Fluoreshent | PJ | PJa
DMD | IE,National | CCOKCOA_00 | Existing commercial - Cooking COA | PJ | PJa
| IE,National | CCOKLPG_00 | Existing commercial - Cooking LPG | PJ | PJa
| IE,National | CCOKOIL_00 | Existing commercial - Cooking OIL | PJ | PJa
| IE,National | CCOKGAS_00 | Existing commercial - Cooking GAS | PJ | PJa
| IE,National | CCOKBIO_00 | Existing commercial - Cooking BIO | PJ | PJa
| IE,National | CCOKBGS_00 | Existing commercial - Cooking BGS | PJ | PJa
| IE,National | CCOKSOL_00 | Existing commercial - Cooking SOL | PJ | PJa
| IE,National | CCOKELC_00 | Existing commercial - Cooking ELC | PJ | PJa
DMD | IE,National | CREFELC_00_Ref | Existing commercial - Refrigeration ELC Refrigerator | PJ | PJa
| IE,National | CREFELC_00_Fre | Existing commercial - Refrigeration ELC Freezer | PJ | PJa
| IE,National | CREFELC_00_RF | Existing commercial - Refrigeration ELC Refrigerator + Freezer | PJ | PJa
DMD | IE,National | CPLIELC_00 | Existing commercial - Public Lighting ELC | PJ | PJa
DMD | IE,National | COELELC_00 | Existing commercial - Other ELC | PJ | PJa
ELE | IE,National | COMPVELC_00 | Existing commercial - Solar PV | PJ | GW | DAYNITE
PRE | IE,National | COMELC_INF | Fuel Tech - Electricity (COM) | PJ | GW | DAYNITE
| IE,National | COMHET_INF | Fuel Tech - Heat (COM) | PJ | GW | SEASON
| IE,National | COMCOA_INF | Fuel Tech - Coal (COM) | PJ | PJa
| IE,National | COMLPG_INF | Fuel Tech - Liquified Petroleum Gas (COM) | PJ | PJa
| IE,National | COMOIL_INF | Fuel Tech - Oil (COM) | PJ | PJa
| IE,National | COMGAS_INF | Fuel Tech - Natural Gas (COM) | PJ | PJa | SEASON
| IE,National | COMBIO_INF | Fuel Tech - Biomass (COM) | PJ | PJa
| IE,National | COMBGS_INF | Fuel Tech - Biogas (COM) | PJ | PJa | SEASON
| IE,National | COMSOL_INF | Fuel Tech - Solar (COM) | PJ | PJa
| IE,National | COMGEO_INF | Fuel Tech - Geothermal (COM) | PJ | PJa
| IE,National | COMAMB_INF | Fuel Tech - Ambient Heat (COM) | PJ | PJa
| IE,National | COMH2G_INF | Fuel Tech - Hydrogen gaseous (COM) | PJ | PJa
| IE,National | COMH2L_INF | Fuel Tech - Hydrogen liquid (COM) | PJ | PJa
Note on B5: Sets declarations are inherited. Allowed Process Sets ELE (Thermal Electric Power Plant) CHP (Combined Heat and Power) STGTSS (Pump Storage) STGIPS (Pump Storage IP) PRE (Genric Process/Technology) DMD (Demand Device) IMP (Import) EXP (Export) MIN (Mining Process) RNW (Renewable Technology) HPL (Heating Plant)
Note on H5: Allowed TsLvl ANNUAL (Annual level) SEASON (Seasonal level) WEEKLY (Weekly level) DAYNITE (day and night level)
Note on I5: Needed only when one wants to override the VEDA default assignment
Note on J5: Allowed Vintage NO (if empty by default mean NO) YES

## COM_FuelTechs
Infrastructure for commercial fuels |  |  |  | ~FI_T
Region | TechName | TechDesc | Comm-IN | Comm-OUT | EFF | SHARE-I~UP | SHARE-I~UP~0 | PASTI~2018 | NCAP_BND~UP~0 | INVCOST | LIFE
* | [6 empty] | I/E rule | PJa | Interpolation/Extrapolation | M€/Pja | Technical Life
IE,National | COMCOA_INF | Fuel Tech - Coal (COM) | COAHAR | COMCOA | 1 |  |  | 0 | 2 |  | 100
COABIT
IE,National | COMLPG_INF | Fuel Tech - Liquified Petroleum Gas (COM) | OILLPG | COMLPG | 1 |  |  | 2.9191 |  |  | 100
IE,National | COMOIL_INF | Fuel Tech - Oil (COM) | OILDST | COMOIL | 1 | 0.61654 | 5 | 8.1155 |  |  | 100
OILHFO
IE,National | COMGAS_INF | Fuel Tech - Natural Gas (COM) | GASNAT | COMGAS | 1 |  |  | 16.6506 |  |  | 100
IE,National | COMBIO_INF | Fuel Tech - Biomass (COM) | BIOWOO, BIOWCH, BIOWPE | COMBIO | 1 |  |  | 0.75334 |  |  | 100
IE,National | COMBGS_INF | Fuel Tech - Biogas (COM) | BIOGAS1G,BIOGAS2G | COMBGS | 1 |  |  | 0.31575 |  |  | 100
IE,National | COMSOL_INF | Fuel Tech - Solar (COM) | RENSOL | COMSOL | 1 |  |  | 0.013927 |  |  | 100
IE,National | COMGEO_INF | Fuel Tech - Geothermal (COM) | RENGEO | COMGEO | 1 |  |  | 0.65641 |  |  | 100
IE,National | COMAMB_INF | Fuel Tech - Ambient Heat (COM) | AMBHET | COMAMB | 1
Infrastructure for commercial fuels |  |  |  | ~FI_T
Region | TechName | TechDesc | Comm-IN | Comm-OUT | EFF | SHARE-I~UP | CAP2ACT | AFA | LIFE
* | [6 empty] | GJ/kW |  | Technical Life
IE,National | COMELC_INF | Fuel Tech - Electricity (COM) | ELCD | COMELC | 1 |  | 31.536 | 1 | 100
Infrastructure for commercial fuels |  |  |  | ~FI_T
Region | TechName | TechDesc | Comm-IN | Comm-OUT | EFF | PASTI~2018 | CAP2ACT | AFA | INVCOST | LIFE
* | [5 empty] | GW |  |  | Meuro/GW | Technical Life
IE,National | COMHET_INF | Fuel Tech - Heat (COM) | PWRHTH | COMHET | 0.94 | 0 | 31.536 | 0.33333 | 300 | 100
Infrastructure for commercial fuels
Region | TechName | TechDesc | Comm-IN | Comm-OUT | CEFF | Availability | CAP2ACT | Act2Flo | Life | INVCOST | FIXOM | SHARE-I~UP~W | SHARE-I~UP~R | SHARE-I~UP~S | SHARE-I~UP~F
* | [6 empty] | GJ/kW |  |  | Euro/kW | Euro/kW |  |  |  |  | FOR NOW DISABLED
IE,National | COMCOO_INF | Com.District Cooling.Absorption heat pump and free source. | ELCD |  | 0.75 | 0.95 | 31.536 | 0.98 | 25 | 150 | 15 | 1 | 1 | 1 | 1
|  |  | *COOFRE |  | 1 | [6 empty] | 0.8 | 0.5 | 0.05 | 0.35
COMCOO
Infrastructure for commercial fuels |  |  |  | ~FI_T
Region | TechName | TechDesc | Comm-IN | Comm-OUT | EFF | PASTI~2018 | CAP2ACT | AFA | INVCOST | LIFE
* | [5 empty] | GW |  |  | Meuro/GW | Technical Life
IE,National | COMH2G_INF | Fuel Tech - Hydrogen gaseous (COM) | SUPH2GD | COMH2G | 1 | 0 |  |  |  | 100
IE,National | COMH2L_INF | Fuel Tech - Hydrogen liquid (COM) | SUPH2LD | COMH2L | 1 | 0 |  |  |  | 100
Note on J4: This represents the existing infrastructure (e.g. like gas pipelines and low temperature heat grids) and for limiting or excluding some fuels in a sector.
Note on K4: This interpolation rule number 2 is extrapolating to the time horizon of the analysis the NCAP_BND = 0 for any period for which a value is not defined. This approach will avoid future investment in the infrastructure.
Note on L4: This investment cost for expanding infrastructure should be used for all those fuels which have significant infrastructure requirement for distribution.
Note on M4: This represents the existing infrastructure (e.g. like gas pipelines and low temperature heat grids) and for limiting or excluding some fuels in a sector.
Note on K19: This represents the existing infrastructure (e.g. like gas pipelines and low temperature heat grids) and for limiting or excluding some fuels in a sector.
Note on L26: This represents the existing infrastructure (e.g. like gas pipelines and low temperature heat grids) and for limiting or excluding some fuels in a sector.
Note on G28: Value from TIMES-BE data 91%, updated for calibration
Note on J28: TIMES-BE data
Note on K28: TIMES-BE data
Note on J34: KanORS: distribution efficiency
Note on L42: This represents the existing infrastructure (e.g. like gas pipelines and low temperature heat grids) and for limiting or excluding some fuels in a sector.

## COM_EmiCoeffs
Emission coefficients
|  | Fuel | COAHAR | COACOK | COALIG | COABRO | OILLPG | OILGSL | OILKER | OILDST | OILHFO | OILOTH | GASNAT | GASGWG | BIOWOO | BIOGAS | BIOMUN | BIOSLU
| Emission coefficient by fuel type | kt/PJ | 98.3 | 94.6 | 101.2 | 101.2 | 63.1 | 69.3 | 71.9 | 74.1 | 77.4 | 73.3 | 56.1 | 56.1 | 0 | 0 | 85.85 | 85.85
Emission coefficients per unit of fuel consumed in the commercial sector
~COMEMI
Region | CommName | COMCOA | COMLPG | COMOIL | COMGAS
* |  | kt/PJ | kt/PJ | kt/PJ | kt/PJ
IE,National | COMCO2N | 98.3 | 63.1 | 75.3654 | 56.1
IE,National | COMCH4N
IE,National | COMSO2N
IE,National | COMNOXN
IE,National | COMPM10
IE,National | COMPM25

## COM_CH
Commercial Space Heating (CH)
Base year demand commercial space heating |  |  |  |  | COLOUR LEGEND
~FI_T:COM_PROJ~2018 |  |  |  |  | User Input/Assumption
CommName | IE | National | * |  | Calculation based on other assumptions
* | PJ | PJ | Description
CHCS | 12.7134 | 12.7134 | Commercial space heat demand - Commercial Services
CHPS | 11.4839 | 11.4839 | Commercial space heat demand - Public Services
Base-year technologies for commercial space heating (Commercial Services) | [5 empty] | ~FI_T | [9 empty] | Calibration |  | Assumptions on stocks of technologies
End-Use | Region | TechName | TechDesc | \I:Technology Shares | Comm-IN | Comm-OUT | EFF | CEFF-O | SHARE-I~FX | SHARE-I~FX~0 | VA_DelivPerUnit | STOCK | LIFE | AFA | CAP2ACT | *Final Energy | *Final Energy Eurostat | *EFF | Cap2Act-assumption | Stock-assumption
* Unit |  |  |  | % of Final Energy |  |  |  |  | (%) | Interpolation/Extrapolation | TJ/Unit - delivered/year | GW | Years | % | PJ/GW | PJ | PJ |  | TJ/Unit - delivered/year | '000 Units
CHCS | IE,National | CHCSCOA_00_Fur | Existing commercial - CS Space Heat COA Furnace |  | COMCOA | [5 empty] | 0.00018629 | 0 | 20 | 0.15 | 31.536 | 0 | 0 | 0 | 0.00018629 | 0
CHCS | IE,National | CHCSLPG_00_Boi | Existing commercial - CS Space Heat LPG Boiler |  | COMLPG |  | 80% |  |  |  | 0.00018629 | 0.33251 | 20 | 0.15 | 31.536 | 1.9661 | 1.9661 | 0.8 |  | 8443.0783
CHCS | IE,National | CHCSOIL_00_Boi | Existing commercial - CS Space Heat OIL Boiler | 100% | COMOIL |  | 84% |  |  |  | 0.00018629 | 0.45401 | 20 | 0.15 | 31.536 | 2.5567 | 2.5567 | 0.84 |  | 11528.3614
CHCS | IE,National | CHCSOIL_00_DBoi | Existing commercial - CS Space Heat OIL Dual Boiler | 0% | COMOIL | CHCS |  |  | 90.61% | 5 | 0.0002056 | 0 | 20 | 0.25 | 31.536 | 0 | 0 | 0 |  | 0
CWCS
CHCS | IE,National | CHCSGAS_00_Boi | Existing commercial - CS Space Heat GAS Boiler | 100% | COMGAS |  | 80% |  |  |  | 0.00018629 | 1.2746 | 20 | 0.15 | 31.536 | 7.5366 | 7.5366 | 0.8 |  | 32364.511
CHCS | IE,National | CHCSGAS_00_HP | Existing commercial - CS Space Heat GAS Heat Pump |  | COMGAS | CHCS |  | 4 | 26.58% | 5 | 0.00070093 | 0 | 20 | 0.15 | 31.536 | 0 | 0 | 4 |  | 0
[6 empty] | CCCS |  | 3.2
CHCS | IE,National | CHCSGAS_00_DBoi | Existing commercial - CS Space Heat GAS Dual Boiler | 0% | COMGAS | CHCS |  |  | 90.61% | 5 | 0.0002056 | 0 | 20 | 0.25 | 31.536 | 0 | 0 | 0 |  | 0
CWCS
CHCS | IE,National | CHCSBIO_00_Boi | Existing commercial - CS Space Heat BIO Boiler | 100% | COMBIO |  | 85% |  |  |  | 0.00018629 | 0.03305 | 20 | 0.15 | 31.536 | 0.18393 | 0.18393 | 0.85 |  | 839.2074
CHCS | IE,National | CHCSBIO_00_DBoi | Existing commercial - CS Space Heat BIO Dual Boiler | 0% | COMBIO | CHCS |  |  | 90.61% | 5 | 0.0002056 | 0 | 20 | 0.25 | 31.536 | 0 | 0 | 0 |  | 0
CWCS
CHCS | IE,National | CHCSBGS_00_Boi | Existing commercial - CS Space Heat BGS Boiler | 100% | COMBGS |  | 80% |  |  |  | 0.00018629 | 0.017402 | 20 | 0.15 | 31.536 | 0.1029 | 0.1029 | 0.8 |  | 441.8675
CHCS | IE,National | CHCSBGS_00_DBoi | Existing commercial - CS Space Heat BGS Dual Boiler | 0% | COMBGS | CHCS |  |  | 90.61% | 5 | 0.0002056 | 0 | 20 | 0.25 | 31.536 | 0 | 0 | 0 |  | 0
CWCS
CHCS | IE,National | CHCSSOL_00 | Existing commercial - CS Space Heat SOL Thermal |  | COMSOL |  | 1 |  |  |  | 0.00018629 | 0.00088417 | 20 | 0.15 | 31.536 | 0.0041825 | 0.0041825 | 1 |  | 22.4511
CHCS | IE,National | CHCSGEO_00 | Existing commercial - CS Space Heat GEO |  | COMGEO |  | 1 |  |  |  | 0.00018629 | 0.13876 | 20 | 0.15 | 31.536 | 0.65641 | 0.65641 | 1 |  | 3523.5469
CHCS | IE,National | CHCSELC_00_Rad | Existing commercial - CS Space Heat ELC Radiator | 100% | COMELC |  | 89% |  |  |  | 0.00018629 | 0.43639 | 20 | 0.15 | 31.536 | 2.3194 | 2.3194 | 0.89 |  | 11080.9254
CHCS | IE,National | CHCSELC_00_HP | Existing commercial - CS Space Heat ELC Heat Pump |  | COMELC | CHCS |  | 4 | 26.58% | 5 | 0.00070093 | 0 | 20 | 0.15 | 31.536 | 0 | 0 | 4 |  | 0
[6 empty] | CCCS |  | 3.2
CHCS | IE,National | CHCSELC_00_DBoi | Existing commercial - CS Space Heat ELC Dual Boiler | 0% | COMELC | CHCS |  |  | 90.61% | 5 | 0.0002056 | 0 | 20 | 0.25 | 31.536 | 0 | 0 | 0 |  | 0
CWCS
CHCS | IE,National | CHCSHET_00_DH | Existing commercial - CS Space Heat HET Heat Exchanger |  | COMHET | CHCS |  | 0.95 | 90.61% | 5 | 0.0002056 | 0 | 20 | 0.25 | 31.536 | 0 | 0 | 0.95 |  | 0
[6 empty] | CWCS |  | 0.9
\I:
\I:TOTAL | [11 empty] | 2.6876 |  |  |  | 15.3263 | 15.3263 |  |  | 68243.949
Base-year technologies for commercial space heating (Public Services) | [5 empty] | ~FI_T | [9 empty] | Calibration |  | Assumptions on stocks of technologies
End-Use | Region | TechName | TechDesc | \I:Technology Shares | Comm-IN | Comm-OUT | EFF | CEFF-O | SHARE-I~FX | SHARE-I~FX~0 | VA_DelivPerUnit | STOCK | LIFE | AFA | CAP2ACT | *Final Energy | *Final Energy Eurostat | *EFF | Cap2Act-assumption | Stock-assumption
* Unit |  |  |  | % of Final Energy |  |  |  |  | (%) | Interpolation/Extrapolation | TJ/Unit - delivered/year | GW | Years | % | PJ/GW | PJ | PJ |  | TJ/Unit - delivered/year | '000 Units
CHPS | IE,National | CHPSCOA_00_Fur | Existing commercial - PS Space Heat COA Furnace |  | COMCOA | [5 empty] | 0.00023734 | 0 | 20 | 0.15 | 31.536 | 0 | 0 | 0 | 0.00023734 | 0
CHPS | IE,National | CHPSLPG_00_Boi | Existing commercial - PS Space Heat LPG Boiler |  | COMLPG |  | 0.8 |  |  |  | 0.00023734 | 0.099685 | 20 | 0.15 | 31.536 | 0.58944 | 0.58944 | 0.8 |  | 1986.784
CHPS | IE,National | CHPSOIL_00_Boi | Existing commercial - PS Space Heat OIL Boiler | 1 | COMOIL |  | 0.84 |  |  |  | 0.00023734 | 0.80762 | 20 | 0.15 | 31.536 | 4.5481 | 4.5481 | 0.84 |  | 16096.4147
CHPS | IE,National | CHPSOIL_00_DBoi | Existing commercial - PS Space Heat OIL Dual Boiler | 0 | COMOIL | CHPS |  |  | 90.3% | 5 | 0.00026283 | 0 | 20 | 0.25 | 31.536 | 0 | 0 | 0 |  | 0
CWPS
CHPS | IE,National | CHPSGAS_00_Boi | Existing commercial - PS Space Heat GAS Boiler | 1 | COMGAS |  | 0.8 |  |  |  | 0.00023734 | 1.1907 | 20 | 0.15 | 31.536 | 7.0404 | 7.0404 | 0.8 |  | 23730.5761
CHPS | IE,National | CHPSGAS_00_HP | Existing commercial - PS Space Heat GAS Heat Pump |  | COMGAS | CHPS |  | 4 | 40.06% | 5 | 0.00059245 | 0 | 20 | 0.15 | 31.536 | 0 | 0 | 4 |  | 0
[6 empty] | CCPS |  | 3.2
CHPS | IE,National | CHPSGAS_00_DBoi | Existing commercial - PS Space Heat GAS Dual Boiler | 0 | COMGAS | CHPS |  |  | 90.3% | 5 | 0.00026283 | 0 | 20 | 0.25 | 31.536 | 0 | 0 | 0 |  | 0
CWPS
CHPS | IE,National | CHPSBIO_00_Boi | Existing commercial - PS Space Heat BIO Boiler | 1 | COMBIO |  | 0.85 |  |  |  | 0.00023734 | 0.085458 | 20 | 0.15 | 31.536 | 0.47559 | 0.47559 | 0.85 |  | 1703.2391
CHPS | IE,National | CHPSBIO_00_DBoi | Existing commercial - PS Space Heat BIO Dual Boiler | 0 | COMBIO | CHPS |  |  | 90.3% | 5 | 0.00026283 | 0 | 20 | 0.25 | 31.536 | 0 | 0 | 0 |  | 0
CWPS
CHPS | IE,National | CHPSBGS_00_Boi | Existing commercial - PS Space Heat BGS Boiler | 1 | COMBGS |  | 80% |  |  |  | 0.00018629 | 0.030772 | 20 | 0.15 | 31.536 | 0.18195 | 0.18195 | 0.8 |  | 781.3604
CHPS | IE,National | CHPSBGS_00_DBoi | Existing commercial - PS Space Heat BGS Dual Boiler | 0 | COMBGS | CHPS |  |  | 90.61% | 5 | 0.0002056 | 0 | 20 | 0.25 | 31.536 | 0 | 0 | 0 |  | 0
CWPS
CHPS | IE,National | CHPSSOL_00 | Existing commercial - PS Space Heat SOL |  | COMSOL |  | 1 |  |  |  | 0.00023734 | 0 | 20 | 0.15 | 31.536 | 0 | 0 | 1 |  | 0
CHPS | IE,National | CHPSGEO_00 | Existing commercial - PS Space Heat GEO |  | COMGEO |  | 1 |  |  |  | 0.00023734 | 0 | 20 | 0.15 | 31.536 | 0 | 0 | 1 |  | 0
CHPS | IE,National | CHPSELC_00_Rad | Existing commercial - PS Space Heat ELC Radiator | 1 | COMELC |  | 0.89 |  |  |  | 0.00023734 | 0.21349 | 20 | 0.15 | 31.536 | 1.1347 | 1.1347 | 0.89 |  | 4254.9849
CHPS | IE,National | CHPSELC_00_HP | Existing commercial - PS Space Heat ELC Heat Pump |  | COMELC | CHPS |  | 4 | 40.06% | 5 | 0.00059245 | 0 | 20 | 0.15 | 31.536 | 0 | 0 | 4 |  | 0
[6 empty] | CCPS |  | 3.2
CHPS | IE,National | CHPSELC_00_DBoi | Existing commercial - PS Space Heat ELC Dual Boiler | 0 | COMELC | CHPS |  |  | 90.3% | 5 | 0.00026283 | 0 | 20 | 0.25 | 31.536 | 0 | 0 | 0 |  | 0
CWPS
CHPS | IE,National | CHPSHET_00_DH | Existing commercial - PS Space Heat HET Heat Exchanger |  | COMHET | CHPS |  | 0.95 | 90.3% | 5 | 0.00026283 | 0 | 20 | 0.25 | 31.536 | 0 | 0 | 0.95 |  | 0
[6 empty] | CWPS |  | 0.9
\I:
\I:TOTAL | [11 empty] | 2.4277 |  |  |  | 13.9701 | 13.9701 |  |  | 48385.2958
Note on F11: Marco Orsini: hypotheses TIMES BE, à revoir?
Note on J11: KanORS: Commodity based efficiency.
Note on M11: KanORS: This is the useful energy delivered by one piece of equipment over one year.
Note on F43: Marco Orsini: hypotheses TIMES BE, à revoir?
Note on J43: KanORS: Commodity based efficiency.
Note on M43: KanORS: This is the useful energy delivered by one piece of equipment over one year.

## COM_CW
Commercial Water Heating (CW)
Base year demand commercial water heating |  |  |  |  | COLOUR LEGEND
~FI_T:COM_PROJ~2018 |  |  |  |  | User Input/Assumption
CommName | IE | National |  |  | Calculation based on other assumptions
* | PJ | PJ | Description
CWCS | 1.3179 | 1.3179 | Commercial water heating demand - Commercial Services
CWPS | 1.2331 | 1.2331 | Commercial water heating demand - Public Services
Base-year technologies for commercial water heating (Commercial Services) |  |  |  |  | ~FI_T | [6 empty] | Calibration |  |  | Assumptions on stocks of technologies
End-Use | Region | TechName | TechDesc | Comm-IN | Comm-OUT | EFF | VA_DelivPerUnit | STOCK | LIFE | AFA | CAP2ACT | *Final Energy | *Final Energy Eurostat | *Final Energy Eurostat Adj | *EFF | Cap2Act-assumption | Stock-assumption
* Unit | [6 empty] | TJ/Unit - delivered/year | GW | Years | % | PJ/GW | PJ | PJ | PJ |  | TJ/Unit - delivered/year | '000 Units
CWCS | IE,National | CWCSCOA_00_Fur | Existing commercial - CS Water Heat COA Furnace | COMCOA |  |  | 1.9311e-05 | 0 | 15 | 0.15 | 31.536 | 0 | 0 | 0 | 0 | 1.9311e-05 | 0
CWCS | IE,National | CWCSLPG_00_Boi | Existing commercial - CS Water Heat LPG Boiler | COMLPG |  | 0.8 | 1.9311e-05 | 0.036071 | 15 | 0.15 | 31.536 | 0.21329 | 0.21329 | 0.21329 | 0.8 |  | 8835.8208
CWCS | IE,National | CWCSOIL_00_Boi | Existing commercial - CS Water Heat OIL Boiler | COMOIL |  | 0.8 | 1.9311e-05 | 0.046907 | 15 | 0.15 | 31.536 | 0.27736 | 0.27736 | 0.27736 | 0.8 |  | 11490.1147
CWCS | IE,National | CWCSGAS_00_Boi | Existing commercial - CS Water Heat GAS Boiler | COMGAS |  | 0.8 | 1.9311e-05 | 0.13827 | 15 | 0.15 | 31.536 | 0.81759 | 0.81759 | 0.81759 | 0.8 |  | 33869.9947
CWCS | IE,National | CWCSBIO_00_Boi | Existing commercial - CS Water Heat BIO Boiler | COMBIO |  | 0.8 | 1.9311e-05 | 0.0033744 | 15 | 0.15 | 31.536 | 0.019953 | 0.019953 | 0.019953 | 0.8 |  | 826.583
CWCS | IE,National | CWCSBGS_00_Boi | Existing commercial - CS Water Heat BGS Boiler | COMBGS |  | 0.8 | 1.9311e-05 | 0.0018878 | 15 | 0.15 | 31.536 | 0.011162 | 0.011162 | 0.011162 | 0.8 |  | 462.4216
CWCS | IE,National | CWCSSOL_00 | Existing commercial - CS Water Heat SOL Thermal | COMSOL |  | 1 | 1.9311e-05 | 0.00058945 | 15 | 0.15 | 31.536 | 0.0027883 | 0.0027883 | 0.0027883 | 1 |  | 144.3885
CWCS | IE,National | CWCSGEO_00 | Existing commercial - CS Water Heat GEO | COMGEO |  | 1 | 1.9311e-05 | 0 | 15 | 0.15 | 31.536 | 0 | 0 | 0 | 1 |  | 0
CWCS | IE,National | CWCSELC_00_Boi | Existing commercial - CS Water Heat ELC Heater | COMELC |  | 0.85 | 1.9311e-05 | 0.051498 | 15 | 0.15 | 31.536 | 0.28659 | 0.28659 | 0.28659 | 0.85 |  | 12614.6258
\I: | IE,National | CHCSHET_00_DH | Existing commercial - CS Space Heat HET Heat Exchanger | COMHET | CHCS
\I: |  |  |  |  | CWCS | 0.9 |  | 0 |  | 0.25 | 31.536 | 0 |  |  | 0.9 |  | 0
\I: | IE,National | CHCSOIL_00_DBoi | Existing commercial - CS Space Heat OIL Dual Boiler | COMOIL | CHCS
\I: |  |  |  |  | CWCS | 0 |  | 0 |  | 0.25 | 31.536 | 0 |  |  | 0 |  | 0
\I: | IE,National | CHCSGAS_00_DBoi | Existing commercial - CS Space Heat GAS Dual Boiler | COMGAS | CHCS
\I: |  |  |  |  | CWCS | 0 |  | 0 |  | 0.25 | 31.536 | 0 |  |  | 0 |  | 0
\I: | IE,National | CHCSBIO_00_DBoi | Existing commercial - CS Space Heat BIO Dual Boiler | COMBIO | CHCS
\I: |  |  |  |  | CWCS | 0 |  | 0 |  | 0.25 | 31.536 | 0 |  |  | 0 |  | 0
\I: | IE,National | CHCSELC_00_DBoi | Existing commercial - CS Space Heat ELC Dual Boiler | COMELC | CHCS
\I: |  |  |  |  | CWCS | 0 |  | 0 |  | 0.25 | 31.536 | 0 |  |  | 0 |  | 0
\I:
\I:TOTAL | [7 empty] | 0.2786 |  |  |  | 1.6287 | 1.6287 | 1.6287 |  |  | 68243.949
Base-year technologies for commercial water heating (Public Services) |  |  |  |  | ~FI_T | [6 empty] | Calibration |  |  | Assumptions on stocks of technologies
End-Use | Region | TechName | TechDesc | Comm-IN | Comm-OUT | EFF | VA_DelivPerUnit | Stock | Life | AFA | Cap2Act | *Final Energy | *Final Energy Eurostat | *Final Energy Eurostat Adj | *EFF | Cap2Act-assumption | Stock-assumption
* Unit | [6 empty] | TJ/Unit - delivered/year | GW | Years | % | PJ/GW | PJ | PJ | PJ |  | TJ/Unit - delivered/year | '000 Units
CWPS | IE,National | CWPSCOA_00_Fur | Existing commercial - PS Water Heat COA Furnace | COMCOA |  |  | 2.5485e-05 | 0 | 15 | 0.15 | 31.536 | 0 | 0 | 0 | 0 | 2.5485e-05 | 0
CWPS | IE,National | CWPSLPG_00_Boi | Existing commercial - PS Water Heat LPG Boiler | COMLPG |  | 0.8 | 2.5485e-05 | 0.010814 | 15 | 0.15 | 31.536 | 0.063944 | 0.063944 | 0.063944 | 0.8 |  | 2007.2385
CWPS | IE,National | CWPSOIL_00_Boi | Existing commercial - PS Water Heat OIL Boiler | COMOIL |  | 0.8 | 2.5485e-05 | 0.083441 | 15 | 0.15 | 31.536 | 0.49339 | 0.49339 | 0.49339 | 0.8 |  | 15487.7448
CWPS | IE,National | CWPSGAS_00_Boi | Existing commercial - PS Water Heat GAS Boiler | COMGAS |  | 0.8 | 2.5485e-05 | 0.12917 | 15 | 0.15 | 31.536 | 0.76376 | 0.76376 | 0.76376 | 0.8 |  | 23974.8893
CWPS | IE,National | CWPSBIO_00_Boi | Existing commercial - PS Water Heat BIO Boiler | COMBIO |  | 0.8 | 2.5485e-05 | 0.0087254 | 15 | 0.15 | 31.536 | 0.051593 | 0.051593 | 0.051593 | 0.8 |  | 1619.5524
CWPS | IE,National | CWPSBGS_00_Boi | Existing commercial - PS Water Heat BGS Boiler | COMBGS |  | 0.8 | 2.5485e-05 | 0.0033382 | 15 | 0.15 | 31.536 | 0.019739 | 0.019739 | 0.019739 | 0.8 |  | 619.6112
CWPS | IE,National | CWPSSOL_00 | Existing commercial - PS Water Heat SOL Thermal | COMSOL |  | 1 | 2.5485e-05 | 0 | 15 | 0.15 | 31.536 | 0 | 0 | 0 | 1 |  | 0
CWPS | IE,National | CWPSGEO_00 | Existing commercial - PS Water Heat GEO | COMGEO |  | 1 | 2.5485e-05 | 0 | 15 | 0.15 | 31.536 | 0 | 0 | 0 | 1 |  | 0
CWPS | IE,National | CWPSELC_00_Boi | Existing commercial - PS Water Heat ELC Heater | COMELC |  | 0.85 | 2.5485e-05 | 0.025194 | 15 | 0.15 | 31.536 | 0.14021 | 0.14021 | 0.14021 | 0.85 |  | 4676.2596
\I: | IE,National | CHPSHET_00_DH | Existing commercial - PS Space Heat HET Heat Exchanger | COMHET | CHPS
\I: |  |  |  |  | CWPS | 0.9 |  | 0 |  | 0.25 | 31.536 | 0 |  |  | 0.9 |  | 0
\I: | IE,National | CHPSOIL_00_DBoi | Existing commercial - PS Space Heat OIL Dual Boiler | COMOIL | CHPS
\I: |  |  |  |  | CWPS | 0 |  | 0 |  | 0.25 | 31.536 | 0 |  |  | 0 |  | 0
\I: | IE,National | CHPSGAS_00_DBoi | Existing commercial - PS Space Heat GAS Dual Boiler | COMGAS | CHPS
\I: |  |  |  |  | CWPS | 0 |  | 0 |  | 0.25 | 31.536 | 0 |  |  | 0 |  | 0
\I: | IE,National | CHPSBIO_00_DBoi | Existing commercial - PS Space Heat BIO Dual Boiler | COMBIO | CHPS
\I: |  |  |  |  | CWPS | 0 |  | 0 |  | 0.25 | 31.536 | 0 |  |  | 0 |  | 0
\I: | IE,National | CHPSELC_00_DBoi | Existing commercial - PS Space Heat ELC Dual Boiler | COMELC | CHPS
\I: |  |  |  |  | CWPS | 0 |  | 0 |  | 0.25 | 31.536 | 0 |  |  | 0 |  | 0
\I:
\I:TOTAL | [7 empty] | 0.26068 |  |  |  | 1.5326 | 1.5326 | 1.5326 |  |  | 48385.2958
Note on I11: KanORS: This is the useful energy delivered by one piece of equipment over one year.
Note on I37: KanORS: This is the useful energy delivered by one piece of equipment over one year.

## COM_CC
Commercial Cooling (CO)
Base year demand commercial space cooling |  |  |  |  | COLOUR LEGEND
~FI_T:COM_PROJ~2018 |  |  |  |  | User Input/Assumption
CommName | IE | National |  |  | Calculation based on other assumptions
* | PJ | PJ | Description
CCCS | 8.8154 | 8.8154 | Commercial space cooling demand - Commercial Services
CCPS | 4.3126 | 4.3126 | Commercial space cooling demand - Public Services
Base-year technologies for commercial space cooling (Commercial Services) | [5 empty] | ~FI_T | [6 empty] | Calibration |  |  | Assumptions on stocks of technologies
End-Use | Region | TechName | TechDesc | *Technology Shares | Comm-IN | Comm-OUT | EFF | VA_DelivPerUnit | STOCK | LIFE | AF | CAP2ACT | *Final Energy | *Final Energy Eurostat | *Final Energy Eurostat Adj | *EFF | Cap2Act-assumption | Stock-assumption
* Unit |  |  |  | % of Final Energy |  |  |  | TJ/Unit - delivered/year | GW | Years | % | PJ/GW | PJ | PJ | PJ |  | TJ/Unit - delivered/year | '000 Units
CCCS | IE,National | CCCSGAS_00 | Existing commercial - CS Space Cooling GAS |  | COMGAS |  | 3.2 | 0.00051464 | 0 | 15 | 0.15 | 31.536 | 0 | 0 | 0 | 3.2 | 0.00051464 | 0
CCCS | IE,National | CCCSGEO_00 | Existing commercial - CS Space Cooling GEO |  | COMGEO |  | 3 | 0.00051464 | 0 | 15 | 0.15 | 31.536 | 0 | 0 | 0 | 3 |  | 0
CCCS | IE,National | CCCSELC_00_Cen | Existing commercial - CS Space Cooling ELC Central | 0.874% | COMELC |  | 3.2 | 0.00051464 | 0.016288 | 15 | 0.15 | 31.536 | 0.024077 | 0.024077 | 0.024077 | 3.2 |  | 149.7116
CCCS | IE,National | CCCSELC_00_Roo | Existing commercial - CS Space Cooling ELC Room | 92.84% | COMELC |  | 3.2 | 0.00051464 | 1.7301 | 15 | 0.15 | 31.536 | 2.5575 | 2.5575 | 2.5575 | 3.2 |  | 15902.4871
CCCS | IE,National | CCCSELC_00_Fan | Existing commercial - CS Space Cooling ELC Fans | 6.288% | COMELC |  | 3.2 | 0.00051464 | 0.11717 | 15 | 0.15 | 31.536 | 0.17321 | 0.17321 | 0.17321 | 3.2 |  | 1077.0326
CCCS | IE,National | CCCSCOO_00 | Existing commercial - CS Space Cooling COO |  | COMCOO |  | 0.96 | 0.00051464 | 0 | 20 | 0.15 | 31.536 | 0 | 0 | 0 | 0.96 |  | 0
\I: | IE,National | CHCSGAS_00_HP | Existing commercial - CS Space Heat GAS Heat Pump |  | COMGAS | CHCS
\I: | [5 empty] | CCCS | 3.2 |  | 0 |  | 0.15 | 31.536 | 0 |  |  | 3.2 |  | 0
\I: | IE,National | CHCSELC_00_HP | Existing commercial - CS Space Heat ELC Heat Pump |  | COMELC | CHCS
\I: | [5 empty] | CCCS | 3.2 |  | 0 |  | 0.15 | 31.536 | 0 |  |  | 3.2 |  | 0
\I:
\I:TOTAL | [8 empty] | 1.8636 |  |  |  | 2.7548 | 2.7548 | 2.7548 |  |  | 17129.2312
Base-year technologies for commercial space cooling (Public Services) | [5 empty] | ~FI_T | [9 empty] | Assumptions on stocks of technologies
End-Use | Region | TechName | TechDesc | \I:Technology Shares | Comm-IN | Comm-OUT | EFF | VA_DelivPerUnit | Stock | Life | AF | Cap2Act | *Final Energy | *Final Energy Eurostat | *Final Energy Eurostat Adj | *EFF | Cap2Act-assumption | Stock-assumption
\I: Unit |  |  |  | % of Final Energy |  |  |  | TJ/Unit - delivered/year | GW | Years | % | PJ/GW | PJ | PJ | PJ |  | TJ/Unit - delivered/year | '000 Units
CCPS | IE,National | CCPSGAS_00 | Existing commercial - PS Space Cooling GAS |  | COMGAS |  | 3.2 | 0.0003551 | 0 | 15 | 0.15 | 31.536 | 0 | 0 | 0 | 3.2 | 0.0003551 | 0
CCPS | IE,National | CCPSGEO_00 | Existing commercial - PS Space Cooling GEO |  | COMGEO |  | 3 | 0.0003551 | 0 | 15 | 0.15 | 31.536 | 0 | 0 | 0 | 3 |  | 0
CCPS | IE,National | CCPSELC_00_Cen | Existing commercial - PS Space Cooling ELC Central | 0.874% | COMELC |  | 3.2 | 0.0003551 | 0.0079682 | 15 | 0.15 | 31.536 | 0.011779 | 0.011779 | 0.011779 | 3.2 |  | 106.1462
CCPS | IE,National | CCPSELC_00_Roo | Existing commercial - PS Space Cooling ELC Room | 92.84% | COMELC |  | 3.2 | 0.0003551 | 0.84639 | 15 | 0.15 | 31.536 | 1.2512 | 1.2512 | 1.2512 | 3.2 |  | 11274.9416
CCPS | IE,National | CCPSELC_00_Fan | Existing commercial - PS Space Cooling ELC Fans | 6.288% | COMELC |  | 3.2 | 0.0003551 | 0.057324 | 15 | 0.15 | 31.536 | 0.084739 | 0.084739 | 0.084739 | 3.2 |  | 763.6214
CCPS | IE,National | CCPSCOO_00 | Existing commercial - PS Space Cooling COO |  | COMCOO |  | 0.96 | 0.0003551 | 0 | 20 | 0.15 | 31.536 | 0 | 0 | 0 | 0.96 |  | 0
\I: | IE,National | CHPSGAS_00_HP | Existing commercial - PS Space Heat GAS Heat Pump |  | COMGAS | CHPS
\I: | [5 empty] | CCPS | 3.2 |  | 0 |  | 0.15 | 31.536 | 0 |  |  | 3.2 |  | 0
\I: | IE,National | CHPSELC_00_HP | Existing commercial - PS Space Heat ELC Heat Pump |  | COMELC | CHPS
\I: | [5 empty] | CCPS | 3.2 |  | 0 |  | 0.15 | 31.536 | 0 |  |  | 3.2 |  | 0
\I:
\I:TOTAL | [8 empty] | 0.91168 |  |  |  | 1.3477 | 1.3477 | 1.3477 |  |  | 12144.7093
Note on G11: Marco Orsini: hypotheses TIMES BE, à revoir?

## COM_COth
Commercial Other appliances
Base year demand commercial Other Appliances |  |  |  |  | COLOUR LEGEND
~FI_T:COM_PROJ~2018 |  |  |  |  | User Input/Assumption
CommName | IE | National |  |  | Calculation based on other assumptions
* | PJ | PJ | Description
CLIG | 35.9977 | 35.9977 | Commercial Lighting Demand
CCOK | 0.84071 | 0.84071 | Commercial Cooking Demand
CREF | 2.5954 | 2.5954 | Commercial Refrigeration Demand
CPLI | 1.1449 | 1.1449 | Commercial Public Lighting Demand
COEL | 15.9112 | 15.9112 | Commercial Other Electric Demand
Base-year technologies for commercial - Lighting |  |  |  |  | ~FI_T | [5 empty] | Calibration |  | Assumptions on stocks of technologies |  |  | cons | = | stock*cap2act*af/eff
End-Use | Region | TechName | TechDesc | *Technology Shares | Comm-IN | EFF | CAP2ACT | STOCK | LIFE | AF | *Final Energy Eurostat | *Final Energy Eurostat Adj | *EFF | Cap2Act-assumption | Stock-assumption
* Unit |  |  |  | % of Final Energy |  |  | TJ/Unit - delivered/year | '000 Units | Years | Availability | PJ | PJ |  | TJ/Unit - delivered/year | '000 Units | Avg Watts | Avg h/d | Num (000) | Life (h) | Stock share
CLIG | IE,National | CLIGELC_00_IStd | Existing commercial - Lighting ELC Incandescent STD | 0.2 | COMELC | 1 | 0.0010512 | 2820.7899 | 1 |  | 2.9652 | 2.9652 | 1 | 0.0010512 | 2820.7899 | 100 | 8 | 2820.7899 | 1000
CLIG | IE,National | CLIGELC_00_IImp | Existing commercial - Lighting ELC Incandescent IMP | 0.3 | COMELC | 1.1 | 0.0010512 | 4654.3033 | 1.5 |  | 4.4478 | 4.4478 | 1.1 |  | 4654.3033 | 100 | 8 | 4654.3033 | 1500
CLIG | IE,National | CLIGELC_00_Hal | Existing commercial - Lighting ELC Halogen | 0.16 | COMELC | 2.3 | 0.0010512 | 5190.2533 | 5 |  | 2.3722 | 2.3722 | 2.3 |  | 5190.2533 | 100 | 8 | 5190.2533 | 5000
CLIG | IE,National | CLIGELC_00_Flu | Existing commercial - Lighting ELC Fluoreshent | 0.34 | COMELC | 4.5 | 0.0010512 | 21579.0424 | 8 |  | 5.0409 | 5.0409 | 4.5 |  | 21579.0424 | 100 | 8 | 21579.0424 | 8000 | 63.08%
\I:TOTAL | [7 empty] | 34244.3888 |  |  | 14.8261 | 14.8261 |  |  | 34244.3888
63.01%
Base-year technologies for commercial - Cooking |  |  |  |  | ~FI_T | [5 empty] | Calibration
End-Use | Region | TechName | TechDesc | \I:Technology Shares | Comm-IN | EFF | CAP2ACT | STOCK | LIFE | AF | Final Energy | Final Energy Eurostat | \I: | Cap2Act-assumption | Stock-assumption
\I: Unit |  |  |  | % of Final Energy |  |  | TJ/Unit - delivered/year | '000 Units | Years | kEur/Unit per Year | PJ | PJ |  | TJ/Unit - delivered/year | '000 Units
CCOK | IE,National | CCOKCOA_00 | Existing commercial - Cooking COA |  | COMCOA | 1 | 0.011576 | 0 | 15 |  | 0 | 0 | 1 | 0.011576 | 0
CCOK | IE,National | CCOKLPG_00 | Existing commercial - Cooking LPG |  | COMLPG | 1 | 0.011576 | 7.4549 | 15 |  | 0.086295 | 0.086295 | 1 |  | 7.4549
CCOK | IE,National | CCOKOIL_00 | Existing commercial - Cooking OIL |  | COMOIL | 1 | 0.011576 | 20.7258 | 15 |  | 0.23991 | 0.23991 | 1 |  | 20.7258
CCOK | IE,National | CCOKGAS_00 | Existing commercial - Cooking GAS |  | COMGAS | 1 | 0.011576 | 42.5233 | 15 |  | 0.49223 | 0.49223 | 1 |  | 42.5233
CCOK | IE,National | CCOKBIO_00 | Existing commercial - Cooking BIO |  | COMBIO | 1 | 0.011576 | 1.9239 | 15 |  | 0.022271 | 0.022271 | 1 |  | 1.9239
CCOK | IE,National | CCOKBGS_00 | Existing commercial - Cooking BGS |  | COMBGS | 1 | 0.011576 | 0 | 15 |  | 0 | 0 | 1 |  | 0
CCOK | IE,National | CCOKSOL_00 | Existing commercial - Cooking SOL |  | COMSOL | 1 | 0.011576 | 0 | 15 |  | 0 | 0 | 1 |  | 0
CCOK | IE,National | CCOKELC_00 | Existing commercial - Cooking ELC |  | COMELC | 1 | 0.011576 | 0 | 15 |  | 0 | 0 | 1 |  | 0
\I:TOTAL | [7 empty] | 72.6279 |  |  | 0.84071 | 0.84071 |  |  | 72.6279
Base-year technologies for commercial - Refrigeration |  |  |  |  | ~FI_T | [5 empty] | Calibration
End-Use | Region | TechName | TechDesc | \I:Technology Shares | Comm-IN | EFF | CAP2ACT | STOCK | LIFE | AF | Final Energy | Final Energy Eurostat | \I: | Cap2Act-assumption | Stock-assumption
\I: Unit |  |  |  | % of Final Energy |  |  | TJ/Unit - delivered/year | '000 Units | Years | kEur/Unit per Year | PJ | PJ |  | TJ/Unit - delivered/year | '000 Units
CREF | IE,National | CREFELC_00_Ref | Existing commercial - Refrigeration ELC Refrigerator | 0.3 | COMELC | 0.9 | 0.035735 | 21.1995 | 15 |  | 0.84174 | 0.84174 | 0.9 | 0.035735 | 21.1995
CREF | IE,National | CREFELC_00_Fre | Existing commercial - Refrigeration ELC Freezer | 0.3 | COMELC | 0.85 | 0.035735 | 20.0218 | 15 |  | 0.84174 | 0.84174 | 0.85 |  | 20.0218
CREF | IE,National | CREFELC_00_RF | Existing commercial - Refrigeration ELC Refrigerator + Freezer | 0.4 | COMELC | 1 | 0.035735 | 31.4067 | 15 |  | 1.1223 | 1.1223 | 1 |  | 31.4067
\I:TOTAL | [7 empty] | 72.6279 |  |  | 2.8058 | 2.8058 |  |  | 72.6279
Base-year technologies for commercial - Public lighting |  |  |  |  | ~FI_T | [5 empty] | Calibration
End-Use | Region | TechName | TechDesc | \I:Technology Shares | Comm-IN | EFF | CAP2ACT | STOCK | LIFE | AF | Final Energy | Final Energy Eurostat | \I: | Cap2Act-assumption | Stock-assumption
\I: Unit |  |  |  | % of Final Energy |  |  | TJ/Unit - delivered/year | '000 Units | Years | kEur/Unit per Year | PJ | PJ |  | TJ/Unit - delivered/year | '000 Units
CPLI | IE,National | CPLIELC_00 | Existing commercial - Public Lighting ELC |  | COMELC | 1 | 0.00057102 | 2005 | 15 |  | 1.1449 | 1.1449 | 1 | 0.00057102 | 2005
\I:TOTAL | [7 empty] | 2005 |  |  | 1.1449 | 1.1449 |  |  | 2005
Base-year technologies for commercial - Other electricity |  |  |  |  | ~FI_T | [5 empty] | Calibration
End-Use | Region | TechName | TechDesc | \I:Technology Shares | Comm-IN | EFF | CAP2ACT | STOCK | LIFE | AF | Final Energy | Final Energy Eurostat | \I: | Cap2Act-assumption | Stock-assumption
\I: Unit |  |  |  | % of Final Energy |  |  | TJ/Unit - delivered/year | '000 Units | Years | kEur/Unit per Year | PJ | PJ |  | TJ/Unit - delivered/year | '000 Units
COEL | IE,National | COELELC_00 | Existing commercial - Other ELC |  | COMELC | 1 | 0.21908 | 72.6279 | 15 |  | 15.9112 | 15.9112 | 1 | 0.21908 | 72.6279
\I:TOTAL | [7 empty] | 72.6279 |  |  | 15.9112 | 15.9112 |  |  | 72.6279
Note on G19: Alessandro Chiodi: Set to calibrate Stocks. Based on SEAI data
Note on S36: Alessandro Chiodi: Assumption to be reviewed
Note on G40: Marco Orsini: Hypotheses TIMES BE: à revoir?
Note on S46: Alessandro Chiodi: Assumption to be reviewed
Note on S54: Alessandro Chiodi: Assumption to be reviewed
Note on S62: Alessandro Chiodi: Assumption to be reviewed

## COM_PV
VEDA-TIMES Input Table
Commercial PV
PV technologies |  |  |  | ~FI_T
Region | TechName | TechDesc | Comm-IN | Comm-OUT | SHARE-O~UP | SHARE-O~UP~0 | EFF | CAP2ACT | Stock | Life | AFA | Calibration
* | * | [7 empty] | GW | Years | Availability | Output | Energy Balance
IE,National | COMPVELC_00 | Existing commercial - Solar PV | COMSOL | COMELC |  |  | 1 | 31.536 | 0.0016967 | 15 | 0.13 | 0.0069561 | 0.0069561
|  |  |  | ELCD | 0.3 | 5

## Commercial SEAI
Notes
| Office | Retail | Restaurant/Pub | Warehouse | Hotel
Number in SEAI Survey | 42283 | 39559 | 16377 | 7564 | 3570
% of total Commerical Irish stock | 0.39 | 0.36 | 0.15 | 0.07 | 0.03 | Figure 2: Number of commercial buildings in Ireland (Total = 109,000)
Average floor Area (m2) | 728 | 302 | 297 | 1142 | 3365 | http://cso.ie/en/releasesandpublications/er/ndber/non-domesticbuildingenergyratingsq22017/
Primary kWh per UNIT per m2 | 116.9514 | 569.1892 | 596.2209 | 173.6495 | 274.7013
Primary kWh per UNIT per yr | 85140.6002 | 171895.144 | 177077.6088 | 198307.7737 | 924369.7479
Final Energy Demand kWh per Unit | 40205.2834 | 73308.2232 | 91591.8666 | 92543.6277 | 532212.8852
Fuel Supply % of total stock numbers
Grid Supplied Electricity | 21.56% | 32.02% | 7.929% | 4.669% | 0.3109%
Natural Gas | 2.938% | 1.3% | 3.084% | 0.2835% | 0.3685%
Oil | 14.17% | 2.854% | 3.963% | 1.964% | 2.585%
Primary energy demand by fuel type in the commercial buildings sector (TWh) | [5 empty] | Figure 5: Primary and final energy demand by fuel type
Grid Supplied Electricity | 3 | 6.5 | 2.3 | 1.4 | 2.3 | Figure 5: Primary and final energy demand by fuel type
Natural Gas | 0.2 | 0.2 | 0.4 | 0.1 | 0.6 | Figure 5: Primary and final energy demand by fuel type
Oil | 0.4 | 0.1 | 0.2 | 0 | 0.4 | Figure 5: Primary and final energy demand by fuel type
Final energy demand by fuel type in the commercial buildings sector (TWh) | [5 empty] | Figure 5: Primary and final energy demand by fuel type
Grid Supplied Electricity | 1.3 | 2.7 | 0.9 | 0.6 | 0.9 | Figure 5: Primary and final energy demand by fuel type
Natural Gas | 0.3 | 0.1 | 0.4 | 0.1 | 0.6 | Figure 5: Primary and final energy demand by fuel type
Oil | 0.1 | 0.1 | 0.2 | 0 | 0.4 | Figure 5: Primary and final energy demand by fuel type
Wall type by Sector
Cavity | 0.45 | 0.35 | 0.35 | 0.2 | 0.45
Solid Masonry | 0.5 | 0.45 | 0.5 | 0.2 | 0.5
Other | 0.05 | 0.2 | 0.15 | 0.6 | 0.05
Fraction of double / triple glazing by sector
With Double Glazing | 0.8 | 0.55 | 0.55 | 0.3 | 0.85
None | 0.2 | 0.45 | 0.45 | 0.7 | 0.15
HVAC type by sector
Unheated (Natural Ventilation) | 0.05 | 0.2 | 0.05 | 0.6 | 0
Heating Only (Natural Ventilation for cooling) | 0.7 | 0.5 | 0.6 | 0.35 | 0.7
Heating and Cooling (Mechanical Ventilation) | 0.2 | 0.3 | 0.35 | 0.05 | 0.3
Fraction of low-energy lighting
No Low energy lights | 0.15 | 0.15 | 0.1 | 0.5 | 0
50% of lights are low energy | 0.45 | 0.45 | 0.55 | 0.6 | 0.5
100% of lights are low energy | 0.4 | 0.4 | 0.35 | 0.35 | 0.5
Spreadsheet for Commercial building archetypes in Ireland for
2016-11-29

## Public SEAI
Source | https://www.seai.ie/publications/Public-Sector-Annual-Report-2019.pdf
| 2018 Energy Consumption (Primary) |  |  |  |  | 2018 Energy Consumption (Primary)
|  | Elec (GWh) | Thermal (GWh) | Tranport (GWh) |  | Elec (%) | Thermal (%) | Tranport (%)
| Civil Service | 225 | 121 | 43 |  | 0.045704 | 0.038732 | 0.02015
| Commercial State Body | 870 | 864 | 1475 |  | 0.17672 | 0.27657 | 0.69119
| Education (excl. Schools & ETBs) | 496 | 339 | 10 |  | 0.10075 | 0.10851 | 0.004686
| Health | 780 | 885 | 82 |  | 0.15844 | 0.28329 | 0.038425
| Justice and Defence | 199 | 157 | 209 |  | 0.040423 | 0.050256 | 0.097938
| Local Authorities and Water Services | 1768 | 282 | 248 |  | 0.35913 | 0.090269 | 0.11621
| Non-commercial State Body/State Agency | 238 | 80 | 65 |  | 0.048345 | 0.025608 | 0.030459
| Schools & ETBs | 347 | 396 | 2 |  | 0.070485 | 0.12676 | 0.00093721
|  | 4923 | 3124 | 2134
|  | 0.48355 | 0.30685 | 0.20961
|  | 17.7228 | 11.2464 | 7.6824 | PJ
|  | 423.3018 | 268.6156 | 183.491 | ktoe
875.4084
| 2018 Electricity Consumption (Primary) | GWh | % |  |  | 2018 Natural Gas Consumption | GWh | %
| Office Buildings | 609 | 0.12371 |  |  | Healthcare Buildings | 539 | 30.68%
| Education Buildings | 775 | 0.15742 |  |  | Education Buildings | 461 | 26.24%
| Healthcare Buildings | 773 | 0.15702 |  |  | Other Buildings | 309 | 17.59%
| Other Buildings | 454 | 0.09222 |  |  | Office Buildings | 216 | 12.29%
| Water Services | 883 | 0.17936 |  |  | Unknown | 128 | 7.285%
| Public Lighting | 402 | 0.081658 |  |  | Waste & Other Processing | 50 | 2.846%
| Waste & Other Processing | 356 | 0.072314 |  |  | Other | 41 | 2.334%
| Transport | 178 | 0.036157 |  |  | Water Services | 10 | 0.5692%
| Other | 147 | 0.02986 |  |  | Electricity Generation | 3 | 0.1707%
| Unknown | 346 | 0.070282
| Total | 4923 |  |  |  |  | 1757
| Buildings | 2611 | 55.03%
| Other | 1732 | 36.5%
| Public Lighting | 402 | 8.472%
178

## CSO data
Table 10 Average Floor Area by Type of Building and County (Non-Domestic) 2009-2018
Source: CSO | https://www.cso.ie/en/releasesandpublications/er/ndber/non-domesticbuildingenergyratingsq42018/ | [12 empty] | m2
County | Retail | Office | Restaurant/ public house | Hotel | Warehouses | Workshops/ maintenance depot | Industrial process building | Hospitals and primary health care | Community/ day centre | Nursing residential homes and hostels | Schools and colleges | Sports facilities | Other | All building types
Carlow | 435 | 327 | 363 | 2588 | 870 | 706 | 3069 | 239 | 221 | 1340 | 962 | 680 | 853 | 591
Dublin 01-24 | 362 | 1166 | 334 | 4180 | 1352 | 572 | 2697 | 664 | 370 | 1302 | 1963 | 1330 | 915 | 903
Dublin County | 265 | 514 | 346 | 5219 | 1398 | 1189 | 3828 | 368 | 424 | 1782 | 2478 | 1011 | 1420 | 675
Kildare | 224 | 366 | 371 | 4223 | 986 | 617 | 7106 | 616 | 287 | 2342 | 1406 | 1271 | 463 | 615
Kilkenny | 284 | 275 | 278 | 2636 | 1156 | 666 | 1486 | 303 | 233 | 1352 | 976 | 479 | 236 | 500
Laois | 324 | 255 | 267 | 5795 | 884 | 567 | 4316 | 660 | 252 | 1516 | 2261 | 1735 | 1645 | 588
Longford | 353 | 251 | 268 | 1167 | 1151 | 648 | 5865 | 424 | 403 | 2019 | 906 | 707 | 196 | 627
Louth | 305 | 555 | 319 | 4695 | 1204 | 591 | 4248 | 342 | 200 | 1450 | 1513 | 1790 | 775 | 666
Meath | 235 | 383 | 297 | 4062 | 901 | 522 | 1786 | 539 | 277 | 1525 | 1636 | 1001 | 270 | 537
Offaly | 301 | 438 | 222 | 1949 | 960 | 663 | 1632 | 707 | 312 | 1585 | 2469 | 372 | 139 | 580
Westmeath | 298 | 533 | 243 | 2221 | 1434 | 621 | 3215 | 1025 | 256 | 1154 | 1960 | 1053 | 637 | 595
Wexford | 294 | 516 | 269 | 2763 | 807 | 651 | 2074 | 456 | 360 | 1289 | 1459 | 689 | 715 | 526
Wicklow | 218 | 299 | 286 | 3896 | 646 | 424 | 2139 | 518 | 306 | 1731 | 1701 | 778 | 280 | 495
Clare | 221 | 482 | 293 | 2231 | 960 | 431 | 2336 | 200 | 257 | 620 | 986 | 503 | 492 | 576
Cork City | 375 | 703 | 214 | 401 | 1262 | 414 | 2699 | 172 | 132 | – | 736 | 852 | 533 | 557
Cork County | 289 | 600 | 275 | 3339 | 968 | 475 | 3136 | 497 | 339 | 1307 | 1501 | 829 | 711 | 581
Kerry | 265 | 281 | 276 | 2649 | 680 | 304 | 3571 | 389 | 269 | 748 | 1023 | 467 | 328 | 493
Limerick City | 253 | 500 | 268 | 7630 | 945 | 395 | 1454 | 496 | 467 | 1521 | 854 | 677 | 3383 | 552
Limerick County | 287 | 445 | 288 | 4688 | 1153 | 464 | 3277 | 926 | 411 | 1835 | 2488 | 1012 | 950 | 674
Tipperary | 293 | 338 | 250 | 2406 | 1622 | 432 | 3736 | 369 | 321 | 1345 | 1270 | 576 | 188 | 621
Waterford City | 268 | 440 | 349 | 3785 | 756 | 690 | 2075 | 127 | 659 | 443 | 624 | 342 | 929 | 505
Waterford County | 618 | 318 | 280 | 3395 | 1302 | 608 | 3879 | 1053 | 154 | 1180 | 1212 | 764 | 1114 | 813
Galway City | 285 | 327 | 203 | 4050 | 586 | 298 | 3480 | 300 | 656 | 1490 | 2972 | 447 | 582 | 523
Galway County | 287 | 435 | 266 | 3584 | 1097 | 489 | 1822 | 421 | 240 | 1937 | 1292 | 960 | 449 | 596
Leitrim | 233 | 855 | 276 | 1280 | 585 | 632 | 878 | – | 396 | 881 | 1298 | – | 55 | 477
Mayo | 261 | 261 | 282 | 3530 | 910 | 621 | 1916 | 993 | 256 | 1380 | 536 | 1007 | 515 | 478
Roscommon | 278 | 431 | 259 | 1944 | 810 | 523 | 3887 | 789 | 493 | 1379 | 437 | 634 | 952 | 482
Sligo | 317 | 398 | 290 | 1222 | 946 | 441 | 2991 | 1037 | 268 | 2137 | 1510 | 665 | 883 | 546
Cavan | 227 | 362 | 244 | 2321 | 619 | 406 | 1709 | 383 | 348 | 3052 | 998 | 621 | 369 | 409
Donegal | 249 | 378 | 318 | 2270 | 1187 | 487 | 2726 | 499 | 412 | 968 | 1031 | 776 | 546 | 546
Monaghan | 308 | 165 | 365 | 4972 | 1226 | 671 | 1652 | 135 | 523 | 1196 | 1852 | 946 | 880 | 614
All | 302 | 728 | 297 | 3365 | 1142 | 575 | 2859 | 547 | 331 | 1417 | 1565 | 969 | 744 | 670
– No data is available for this building type and county

## Public BOC
Source: http://boc.ie/Insights/Public-sector-energy-consumption-in-Ireland