## Regions
|  | IE | National | IE-CW | IE-D | IE-KE | IE-KK | IE-LS | IE-LD | IE-LH | IE-MH | IE-OY | IE-WH | IE-WX | IE-WW | IE-CE | IE-CO | IE-KY | IE-LK | IE-TA | IE-WD | IE-G | IE-LM | IE-MO | IE-RN | IE-SO | IE-CN | IE-DL | IE-MN
1
Development |  | IE | National | IE-CW | IE-D | IE-KE | IE-KK | IE-LS | IE-LD | IE-LH | IE-MH | IE-OY | IE-WH | IE-WX | IE-WW | IE-CE | IE-CO | IE-KY | IE-LK | IE-TA | IE-WD | IE-G | IE-LM | IE-MO | IE-RN | IE-SO | IE-CN | IE-DL | IE-MN
Single-region |  | IE | *National | *IE-CW | *IE-D | *IE-KE | *IE-KK | *IE-LS | *IE-LD | *IE-LH | *IE-MH | *IE-OY | *IE-WH | *IE-WX | *IE-WW | *IE-CE | *IE-CO | *IE-KY | *IE-LK | *IE-TA | *IE-WD | *IE-G | *IE-LM | *IE-MO | *IE-RN | *IE-SO | *IE-CN | *IE-DL | *IE-MN
Multi-region |  | *IE | National | IE-CW | IE-D | IE-KE | IE-KK | IE-LS | IE-LD | IE-LH | IE-MH | IE-OY | IE-WH | IE-WX | IE-WW | IE-CE | IE-CO | IE-KY | IE-LK | IE-TA | IE-WD | IE-G | IE-LM | IE-MO | IE-RN | IE-SO | IE-CN | IE-DL | IE-MN
Code | County name
IE-CW | Carlow
IE-CN | Cavan
IE-CE | Clare
IE-CO | Cork
IE-DL | Donegal
IE-D | Dublin
IE-G | Galway
IE-KY | Kerry
IE-KE | Kildare
IE-KK | Kilkenny
IE-LS | Laois
IE-LM | Leitrim
IE-LK | Limerick
IE-LD | Longford
IE-LH | Louth
IE-MO | Mayo
IE-MH | Meath
IE-MN | Monaghan
IE-OY | Offaly
IE-RN | Roscommon
IE-SO | Sligo
IE-TA | Tipperary
IE-WD | Waterford
IE-WH | Westmeath
IE-WX | Wexford
IE-WW | Wicklow
Source: https://en.wikipedia.org/wiki/ISO_3166-2:IE

## COP
scenario | attribute | process | commodity | lim_type | time_slice | year | commodity_group | currency | stage | sow | IE | National
RSD_NewTechs | CEFF | R-HC_Apt_ELC_HPN1 | RSDSC_Apt | - | ANNUAL | 2018 | - | - | - | - | 3.0702 | 3.0702
RSD_NewTechs | CEFF | R-HC_Apt_ELC_HPN1 | RSDSC_Apt | - | ANNUAL | 2030 | - | - | - | - | 3.2749 | 3.2749
RSD_NewTechs | CEFF | R-HC_Apt_ELC_HPN1 | RSDSC_Apt | - | ANNUAL | 2040 | - | - | - | - | 3.7866 | 3.7866
RSD_NewTechs | CEFF | R-HC_Apt_ELC_HPN1 | RSDSC_Apt | - | ANNUAL | 2050 | - | - | - | - | 4.0936 | 4.0936
RSD_NewTechs | CEFF | R-HC_Apt_ELC_HPN1 | RSDSH_Apt | - | ANNUAL | 2018 | - | - | - | - | 3.0702 | 3.0702
RSD_NewTechs | CEFF | R-HC_Apt_ELC_HPN1 | RSDSH_Apt | - | ANNUAL | 2030 | - | - | - | - | 3.2749 | 3.2749
RSD_NewTechs | CEFF | R-HC_Apt_ELC_HPN1 | RSDSH_Apt | - | ANNUAL | 2040 | - | - | - | - | 3.7866 | 3.7866
RSD_NewTechs | CEFF | R-HC_Apt_ELC_HPN1 | RSDSH_Apt | - | ANNUAL | 2050 | - | - | - | - | 4.0936 | 4.0936
RSD_NewTechs | CEFF | R-HC_Apt_ELC_HPN2 | RSDSC_Apt | - | ANNUAL | 2018 | - | - | - | - | 3.0702 | 3.0702
RSD_NewTechs | CEFF | R-HC_Apt_ELC_HPN2 | RSDSC_Apt | - | ANNUAL | 2030 | - | - | - | - | 3.5819 | 3.5819
RSD_NewTechs | CEFF | R-HC_Apt_ELC_HPN2 | RSDSC_Apt | - | ANNUAL | 2040 | - | - | - | - | 4.0936 | 4.0936
RSD_NewTechs | CEFF | R-HC_Apt_ELC_HPN2 | RSDSC_Apt | - | ANNUAL | 2050 | - | - | - | - | 4.6053 | 4.6053
RSD_NewTechs | CEFF | R-HC_Apt_ELC_HPN2 | RSDSH_Apt | - | ANNUAL | 2018 | - | - | - | - | 3.3772 | 3.3772
RSD_NewTechs | CEFF | R-HC_Apt_ELC_HPN2 | RSDSH_Apt | - | ANNUAL | 2030 | - | - | - | - | 3.5819 | 3.5819
RSD_NewTechs | CEFF | R-HC_Apt_ELC_HPN2 | RSDSH_Apt | - | ANNUAL | 2040 | - | - | - | - | 4.0936 | 4.0936
RSD_NewTechs | CEFF | R-HC_Apt_ELC_HPN2 | RSDSH_Apt | - | ANNUAL | 2050 | - | - | - | - | 4.6053 | 4.6053
RSD_NewTechs | CEFF | R-HC_Att_ELC_HPN1 | RSDSC_Att | - | ANNUAL | 2018 | - | - | - | - | 3.1158 | 3.1158
RSD_NewTechs | CEFF | R-HC_Att_ELC_HPN1 | RSDSC_Att | - | ANNUAL | 2030 | - | - | - | - | 3.3235 | 3.3235
RSD_NewTechs | CEFF | R-HC_Att_ELC_HPN1 | RSDSC_Att | - | ANNUAL | 2040 | - | - | - | - | 3.8428 | 3.8428
RSD_NewTechs | CEFF | R-HC_Att_ELC_HPN1 | RSDSC_Att | - | ANNUAL | 2050 | - | - | - | - | 4.1544 | 4.1544
RSD_NewTechs | CEFF | R-HC_Att_ELC_HPN1 | RSDSH_Att | - | ANNUAL | 2018 | - | - | - | - | 3.1158 | 3.1158
RSD_NewTechs | CEFF | R-HC_Att_ELC_HPN1 | RSDSH_Att | - | ANNUAL | 2030 | - | - | - | - | 3.3235 | 3.3235
RSD_NewTechs | CEFF | R-HC_Att_ELC_HPN1 | RSDSH_Att | - | ANNUAL | 2040 | - | - | - | - | 3.8428 | 3.8428
RSD_NewTechs | CEFF | R-HC_Att_ELC_HPN1 | RSDSH_Att | - | ANNUAL | 2050 | - | - | - | - | 4.1544 | 4.1544
RSD_NewTechs | CEFF | R-HC_Att_ELC_HPN2 | RSDSC_Att | - | ANNUAL | 2018 | - | - | - | - | 3.4273 | 3.4273
RSD_NewTechs | CEFF | R-HC_Att_ELC_HPN2 | RSDSC_Att | - | ANNUAL | 2030 | - | - | - | - | 3.6351 | 3.6351
RSD_NewTechs | CEFF | R-HC_Att_ELC_HPN2 | RSDSC_Att | - | ANNUAL | 2040 | - | - | - | - | 4.1544 | 4.1544
RSD_NewTechs | CEFF | R-HC_Att_ELC_HPN2 | RSDSC_Att | - | ANNUAL | 2050 | - | - | - | - | 4.6736 | 4.6736
RSD_NewTechs | CEFF | R-HC_Att_ELC_HPN2 | RSDSH_Att | - | ANNUAL | 2018 | - | - | - | - | 3.4273 | 3.4273
RSD_NewTechs | CEFF | R-HC_Att_ELC_HPN2 | RSDSH_Att | - | ANNUAL | 2030 | - | - | - | - | 3.6351 | 3.6351
RSD_NewTechs | CEFF | R-HC_Att_ELC_HPN2 | RSDSH_Att | - | ANNUAL | 2040 | - | - | - | - | 4.1544 | 4.1544
RSD_NewTechs | CEFF | R-HC_Att_ELC_HPN2 | RSDSH_Att | - | ANNUAL | 2050 | - | - | - | - | 4.6736 | 4.6736
RSD_NewTechs | CEFF | R-HC_Det_ELC_HPN1 | RSDSC_Det | - | ANNUAL | 2018 | - | - | - | - | 3.0898 | 3.0898
RSD_NewTechs | CEFF | R-HC_Det_ELC_HPN1 | RSDSC_Det | - | ANNUAL | 2030 | - | - | - | - | 3.2958 | 3.2958
RSD_NewTechs | CEFF | R-HC_Det_ELC_HPN1 | RSDSC_Det | - | ANNUAL | 2040 | - | - | - | - | 3.8107 | 3.8107
RSD_NewTechs | CEFF | R-HC_Det_ELC_HPN1 | RSDSC_Det | - | ANNUAL | 2050 | - | - | - | - | 4.1197 | 4.1197
RSD_NewTechs | CEFF | R-HC_Det_ELC_HPN1 | RSDSH_Det | - | ANNUAL | 2018 | - | - | - | - | 3.0898 | 3.0898
RSD_NewTechs | CEFF | R-HC_Det_ELC_HPN1 | RSDSH_Det | - | ANNUAL | 2030 | - | - | - | - | 3.2958 | 3.2958
RSD_NewTechs | CEFF | R-HC_Det_ELC_HPN1 | RSDSH_Det | - | ANNUAL | 2040 | - | - | - | - | 3.8107 | 3.8107
RSD_NewTechs | CEFF | R-HC_Det_ELC_HPN1 | RSDSH_Det | - | ANNUAL | 2050 | - | - | - | - | 4.1197 | 4.1197
RSD_NewTechs | CEFF | R-HC_Det_ELC_HPN2 | RSDSC_Det | - | ANNUAL | 2018 | - | - | - | - | 3.3988 | 3.3988
RSD_NewTechs | CEFF | R-HC_Det_ELC_HPN2 | RSDSC_Det | - | ANNUAL | 2030 | - | - | - | - | 3.6047 | 3.6047
RSD_NewTechs | CEFF | R-HC_Det_ELC_HPN2 | RSDSC_Det | - | ANNUAL | 2040 | - | - | - | - | 4.1197 | 4.1197
RSD_NewTechs | CEFF | R-HC_Det_ELC_HPN2 | RSDSC_Det | - | ANNUAL | 2050 | - | - | - | - | 4.6347 | 4.6347
RSD_NewTechs | CEFF | R-HC_Det_ELC_HPN2 | RSDSH_Det | - | ANNUAL | 2018 | - | - | - | - | 3.3988 | 3.3988
RSD_NewTechs | CEFF | R-HC_Det_ELC_HPN2 | RSDSH_Det | - | ANNUAL | 2030 | - | - | - | - | 3.6047 | 3.6047
RSD_NewTechs | CEFF | R-HC_Det_ELC_HPN2 | RSDSH_Det | - | ANNUAL | 2040 | - | - | - | - | 4.1197 | 4.1197
RSD_NewTechs | CEFF | R-HC_Det_ELC_HPN2 | RSDSH_Det | - | ANNUAL | 2050 | - | - | - | - | 4.6347 | 4.6347
RSD_NewTechs | CEFF | R-SH_Apt_ELC_HPN1 | RSDSH_Apt | - | ANNUAL | 2018 | - | - | - | - | 3.0702 | 3.0702
RSD_NewTechs | CEFF | R-SH_Apt_ELC_HPN1 | RSDSH_Apt | - | ANNUAL | 2030 | - | - | - | - | 3.2749 | 3.2749
RSD_NewTechs | CEFF | R-SH_Apt_ELC_HPN1 | RSDSH_Apt | - | ANNUAL | 2040 | - | - | - | - | 3.7866 | 3.7866
RSD_NewTechs | CEFF | R-SH_Apt_ELC_HPN1 | RSDSH_Apt | - | ANNUAL | 2050 | - | - | - | - | 4.0936 | 4.0936
RSD_NewTechs | CEFF | R-SH_Apt_ELC_HPN2 | RSDSH_Apt | - | ANNUAL | 2018 | - | - | - | - | 3.0702 | 3.0702
RSD_NewTechs | CEFF | R-SH_Apt_ELC_HPN2 | RSDSH_Apt | - | ANNUAL | 2030 | - | - | - | - | 3.3772 | 3.3772
RSD_NewTechs | CEFF | R-SH_Apt_ELC_HPN2 | RSDSH_Apt | - | ANNUAL | 2040 | - | - | - | - | 3.7866 | 3.7866
RSD_NewTechs | CEFF | R-SH_Apt_ELC_HPN2 | RSDSH_Apt | - | ANNUAL | 2050 | - | - | - | - | 4.0936 | 4.0936
RSD_NewTechs | CEFF | R-SH_Apt_ELC_HPN3 | RSDSH_Apt | - | ANNUAL | 2018 | - | - | - | - | 3.3772 | 3.3772
RSD_NewTechs | CEFF | R-SH_Apt_ELC_HPN3 | RSDSH_Apt | - | ANNUAL | 2030 | - | - | - | - | 3.5819 | 3.5819
RSD_NewTechs | CEFF | R-SH_Apt_ELC_HPN3 | RSDSH_Apt | - | ANNUAL | 2040 | - | - | - | - | 4.0936 | 4.0936
RSD_NewTechs | CEFF | R-SH_Apt_ELC_HPN3 | RSDSH_Apt | - | ANNUAL | 2050 | - | - | - | - | 4.6053 | 4.6053
RSD_NewTechs | CEFF | R-SH_Att_ELC_HPN1 | RSDSH_Att | - | ANNUAL | 2018 | - | - | - | - | 3.1158 | 3.1158
RSD_NewTechs | CEFF | R-SH_Att_ELC_HPN1 | RSDSH_Att | - | ANNUAL | 2030 | - | - | - | - | 3.3235 | 3.3235
RSD_NewTechs | CEFF | R-SH_Att_ELC_HPN1 | RSDSH_Att | - | ANNUAL | 2040 | - | - | - | - | 3.8428 | 3.8428
RSD_NewTechs | CEFF | R-SH_Att_ELC_HPN1 | RSDSH_Att | - | ANNUAL | 2050 | - | - | - | - | 4.1544 | 4.1544
RSD_NewTechs | CEFF | R-SH_Att_ELC_HPN2 | RSDSH_Att | - | ANNUAL | 2018 | - | - | - | - | 3.1158 | 3.1158
RSD_NewTechs | CEFF | R-SH_Att_ELC_HPN2 | RSDSH_Att | - | ANNUAL | 2030 | - | - | - | - | 3.4273 | 3.4273
RSD_NewTechs | CEFF | R-SH_Att_ELC_HPN2 | RSDSH_Att | - | ANNUAL | 2040 | - | - | - | - | 3.8428 | 3.8428
RSD_NewTechs | CEFF | R-SH_Att_ELC_HPN2 | RSDSH_Att | - | ANNUAL | 2050 | - | - | - | - | 4.1544 | 4.1544
RSD_NewTechs | CEFF | R-SH_Att_ELC_HPN3 | RSDSH_Att | - | ANNUAL | 2018 | - | - | - | - | 3.4273 | 3.4273
RSD_NewTechs | CEFF | R-SH_Att_ELC_HPN3 | RSDSH_Att | - | ANNUAL | 2030 | - | - | - | - | 3.6351 | 3.6351
RSD_NewTechs | CEFF | R-SH_Att_ELC_HPN3 | RSDSH_Att | - | ANNUAL | 2040 | - | - | - | - | 4.1544 | 4.1544
RSD_NewTechs | CEFF | R-SH_Att_ELC_HPN3 | RSDSH_Att | - | ANNUAL | 2050 | - | - | - | - | 4.6736 | 4.6736
RSD_NewTechs | CEFF | R-SH_Det_ELC_HPN1 | RSDSH_Det | - | ANNUAL | 2018 | - | - | - | - | 3.0898 | 3.0898
RSD_NewTechs | CEFF | R-SH_Det_ELC_HPN1 | RSDSH_Det | - | ANNUAL | 2030 | - | - | - | - | 3.2958 | 3.2958
RSD_NewTechs | CEFF | R-SH_Det_ELC_HPN1 | RSDSH_Det | - | ANNUAL | 2040 | - | - | - | - | 3.8107 | 3.8107
RSD_NewTechs | CEFF | R-SH_Det_ELC_HPN1 | RSDSH_Det | - | ANNUAL | 2050 | - | - | - | - | 4.1197 | 4.1197
RSD_NewTechs | CEFF | R-SH_Det_ELC_HPN2 | RSDSH_Det | - | ANNUAL | 2018 | - | - | - | - | 3.0898 | 3.0898
RSD_NewTechs | CEFF | R-SH_Det_ELC_HPN2 | RSDSH_Det | - | ANNUAL | 2030 | - | - | - | - | 3.3988 | 3.3988
RSD_NewTechs | CEFF | R-SH_Det_ELC_HPN2 | RSDSH_Det | - | ANNUAL | 2040 | - | - | - | - | 3.8107 | 3.8107
RSD_NewTechs | CEFF | R-SH_Det_ELC_HPN2 | RSDSH_Det | - | ANNUAL | 2050 | - | - | - | - | 4.1197 | 4.1197
RSD_NewTechs | CEFF | R-SH_Det_ELC_HPN3 | RSDSH_Det | - | ANNUAL | 2018 | - | - | - | - | 3.3988 | 3.3988
RSD_NewTechs | CEFF | R-SH_Det_ELC_HPN3 | RSDSH_Det | - | ANNUAL | 2030 | - | - | - | - | 3.6047 | 3.6047
RSD_NewTechs | CEFF | R-SH_Det_ELC_HPN3 | RSDSH_Det | - | ANNUAL | 2040 | - | - | - | - | 4.1197 | 4.1197
RSD_NewTechs | CEFF | R-SH_Det_ELC_HPN3 | RSDSH_Det | - | ANNUAL | 2050 | - | - | - | - | 4.6347 | 4.6347
RSD_NewTechs | CEFF | R-SW_Apt_ELC_HPN1 | RSDSH_Apt | - | ANNUAL | 2018 | - | - | - | - | 3.0702 | 3.0702
RSD_NewTechs | CEFF | R-SW_Apt_ELC_HPN1 | RSDSH_Apt | - | ANNUAL | 2030 | - | - | - | - | 3.3772 | 3.3772
RSD_NewTechs | CEFF | R-SW_Apt_ELC_HPN1 | RSDSH_Apt | - | ANNUAL | 2040 | - | - | - | - | 3.7866 | 3.7866
RSD_NewTechs | CEFF | R-SW_Apt_ELC_HPN1 | RSDSH_Apt | - | ANNUAL | 2050 | - | - | - | - | 4.0936 | 4.0936
RSD_NewTechs | CEFF | R-SW_Apt_ELC_HPN1 | RSDWH_Apt | - | ANNUAL | 2018 | - | - | - | - | 2.1491 | 2.1491
RSD_NewTechs | CEFF | R-SW_Apt_ELC_HPN1 | RSDWH_Apt | - | ANNUAL | 2030 | - | - | - | - | 2.3641 | 2.3641
RSD_NewTechs | CEFF | R-SW_Apt_ELC_HPN1 | RSDWH_Apt | - | ANNUAL | 2040 | - | - | - | - | 2.6506 | 2.6506
RSD_NewTechs | CEFF | R-SW_Apt_ELC_HPN1 | RSDWH_Apt | - | ANNUAL | 2050 | - | - | - | - | 2.8655 | 2.8655
RSD_NewTechs | CEFF | R-SW_Apt_GAS_HHPN1 | RSDSH_Apt | - | ANNUAL | 2018 | - | - | - | - | 2.6496 | 2.6496
RSD_NewTechs | CEFF | R-SW_Apt_GAS_HHPN1 | RSDSH_Apt | - | ANNUAL | 2030 | - | - | - | - | 2.9413 | 2.9413
RSD_NewTechs | CEFF | R-SW_Apt_GAS_HHPN1 | RSDSH_Apt | - | ANNUAL | 2040 | - | - | - | - | 3.16 | 3.16
RSD_NewTechs | CEFF | R-SW_Apt_GAS_HHPN1 | RSDSH_Apt | - | ANNUAL | 2050 | - | - | - | - | 3.16 | 3.16
RSD_NewTechs | CEFF | R-SW_Apt_GAS_HHPN1 | RSDWH_Apt | - | ANNUAL | 2018 | - | - | - | - | 1.8547 | 1.8547
RSD_NewTechs | CEFF | R-SW_Apt_GAS_HHPN1 | RSDWH_Apt | - | ANNUAL | 2030 | - | - | - | - | 2.0589 | 2.0589
RSD_NewTechs | CEFF | R-SW_Apt_GAS_HHPN1 | RSDWH_Apt | - | ANNUAL | 2040 | - | - | - | - | 2.212 | 2.212
RSD_NewTechs | CEFF | R-SW_Apt_GAS_HHPN1 | RSDWH_Apt | - | ANNUAL | 2050 | - | - | - | - | 2.212 | 2.212
RSD_NewTechs | CEFF | R-SW_Apt_GAS_HPN1 | RSDSH_Apt | - | ANNUAL | 2018 | - | - | - | - | 1.3504 | 1.3504
RSD_NewTechs | CEFF | R-SW_Apt_GAS_HPN1 | RSDSH_Apt | - | ANNUAL | 2030 | - | - | - | - | 1.4505 | 1.4505
RSD_NewTechs | CEFF | R-SW_Apt_GAS_HPN1 | RSDSH_Apt | - | ANNUAL | 2040 | - | - | - | - | 1.7006 | 1.7006
RSD_NewTechs | CEFF | R-SW_Apt_GAS_HPN1 | RSDSH_Apt | - | ANNUAL | 2050 | - | - | - | - | 1.7006 | 1.7006
RSD_NewTechs | CEFF | R-SW_Apt_GAS_HPN1 | RSDWH_Apt | - | ANNUAL | 2018 | - | - | - | - | 0.94531 | 0.94531
RSD_NewTechs | CEFF | R-SW_Apt_GAS_HPN1 | RSDWH_Apt | - | ANNUAL | 2030 | - | - | - | - | 1.0153 | 1.0153
RSD_NewTechs | CEFF | R-SW_Apt_GAS_HPN1 | RSDWH_Apt | - | ANNUAL | 2040 | - | - | - | - | 1.1904 | 1.1904
RSD_NewTechs | CEFF | R-SW_Apt_GAS_HPN1 | RSDWH_Apt | - | ANNUAL | 2050 | - | - | - | - | 1.1904 | 1.1904
RSD_NewTechs | CEFF | R-SW_Apt_GAS_HPN2 | RSDSH_Apt | - | ANNUAL | 2018 | - | - | - | - | 1.3504 | 1.3504
RSD_NewTechs | CEFF | R-SW_Apt_GAS_HPN2 | RSDSH_Apt | - | ANNUAL | 2030 | - | - | - | - | 1.3955 | 1.3955
RSD_NewTechs | CEFF | R-SW_Apt_GAS_HPN2 | RSDSH_Apt | - | ANNUAL | 2040 | - | - | - | - | 1.3955 | 1.3955
RSD_NewTechs | CEFF | R-SW_Apt_GAS_HPN2 | RSDSH_Apt | - | ANNUAL | 2050 | - | - | - | - | 1.4405 | 1.4405
RSD_NewTechs | CEFF | R-SW_Apt_GAS_HPN2 | RSDWH_Apt | - | ANNUAL | 2018 | - | - | - | - | 0.94531 | 0.94531
RSD_NewTechs | CEFF | R-SW_Apt_GAS_HPN2 | RSDWH_Apt | - | ANNUAL | 2030 | - | - | - | - | 0.97682 | 0.97682
RSD_NewTechs | CEFF | R-SW_Apt_GAS_HPN2 | RSDWH_Apt | - | ANNUAL | 2040 | - | - | - | - | 0.97682 | 0.97682
RSD_NewTechs | CEFF | R-SW_Apt_GAS_HPN2 | RSDWH_Apt | - | ANNUAL | 2050 | - | - | - | - | 1.0083 | 1.0083
RSD_NewTechs | CEFF | R-SW_Att_ELC_HPN1 | RSDSH_Att | - | ANNUAL | 2018 | - | - | - | - | 3.1158 | 3.1158
RSD_NewTechs | CEFF | R-SW_Att_ELC_HPN1 | RSDSH_Att | - | ANNUAL | 2030 | - | - | - | - | 3.4273 | 3.4273
RSD_NewTechs | CEFF | R-SW_Att_ELC_HPN1 | RSDSH_Att | - | ANNUAL | 2040 | - | - | - | - | 3.8428 | 3.8428
RSD_NewTechs | CEFF | R-SW_Att_ELC_HPN1 | RSDSH_Att | - | ANNUAL | 2050 | - | - | - | - | 4.1544 | 4.1544
RSD_NewTechs | CEFF | R-SW_Att_ELC_HPN1 | RSDWH_Att | - | ANNUAL | 2018 | - | - | - | - | 2.181 | 2.181
RSD_NewTechs | CEFF | R-SW_Att_ELC_HPN1 | RSDWH_Att | - | ANNUAL | 2030 | - | - | - | - | 2.3991 | 2.3991
RSD_NewTechs | CEFF | R-SW_Att_ELC_HPN1 | RSDWH_Att | - | ANNUAL | 2040 | - | - | - | - | 2.6899 | 2.6899
RSD_NewTechs | CEFF | R-SW_Att_ELC_HPN1 | RSDWH_Att | - | ANNUAL | 2050 | - | - | - | - | 2.908 | 2.908
RSD_NewTechs | CEFF | R-SW_Att_ELC_HPN2 | RSDSH_Att | - | ANNUAL | 2018 | - | - | - | - | 3.1158 | 3.1158
RSD_NewTechs | CEFF | R-SW_Att_ELC_HPN2 | RSDSH_Att | - | ANNUAL | 2030 | - | - | - | - | 3.4585 | 3.4585
RSD_NewTechs | CEFF | R-SW_Att_ELC_HPN2 | RSDSH_Att | - | ANNUAL | 2040 | - | - | - | - | 3.7078 | 3.7078
RSD_NewTechs | CEFF | R-SW_Att_ELC_HPN2 | RSDSH_Att | - | ANNUAL | 2050 | - | - | - | - | 3.7078 | 3.7078
RSD_NewTechs | CEFF | R-SW_Att_ELC_HPN2 | RSDWH_Att | - | ANNUAL | 2018 | - | - | - | - | 2.181 | 2.181
RSD_NewTechs | CEFF | R-SW_Att_ELC_HPN2 | RSDWH_Att | - | ANNUAL | 2030 | - | - | - | - | 2.4209 | 2.4209
RSD_NewTechs | CEFF | R-SW_Att_ELC_HPN2 | RSDWH_Att | - | ANNUAL | 2040 | - | - | - | - | 2.5954 | 2.5954
RSD_NewTechs | CEFF | R-SW_Att_ELC_HPN2 | RSDWH_Att | - | ANNUAL | 2050 | - | - | - | - | 2.5954 | 2.5954
RSD_NewTechs | CEFF | R-SW_Att_GAS_HHPN1 | RSDSH_Att | - | ANNUAL | 2018 | - | - | - | - | 2.6726 | 2.6726
RSD_NewTechs | CEFF | R-SW_Att_GAS_HHPN1 | RSDSH_Att | - | ANNUAL | 2030 | - | - | - | - | 2.9668 | 2.9668
RSD_NewTechs | CEFF | R-SW_Att_GAS_HHPN1 | RSDSH_Att | - | ANNUAL | 2040 | - | - | - | - | 3.1874 | 3.1874
RSD_NewTechs | CEFF | R-SW_Att_GAS_HHPN1 | RSDSH_Att | - | ANNUAL | 2050 | - | - | - | - | 3.1874 | 3.1874
RSD_NewTechs | CEFF | R-SW_Att_GAS_HHPN1 | RSDWH_Att | - | ANNUAL | 2018 | - | - | - | - | 1.8708 | 1.8708
RSD_NewTechs | CEFF | R-SW_Att_GAS_HHPN1 | RSDWH_Att | - | ANNUAL | 2030 | - | - | - | - | 2.0767 | 2.0767
RSD_NewTechs | CEFF | R-SW_Att_GAS_HHPN1 | RSDWH_Att | - | ANNUAL | 2040 | - | - | - | - | 2.2312 | 2.2312
RSD_NewTechs | CEFF | R-SW_Att_GAS_HHPN1 | RSDWH_Att | - | ANNUAL | 2050 | - | - | - | - | 2.2312 | 2.2312
RSD_NewTechs | CEFF | R-SW_Att_GAS_HPN1 | RSDSH_Att | - | ANNUAL | 2018 | - | - | - | - | 1.3622 | 1.3622
RSD_NewTechs | CEFF | R-SW_Att_GAS_HPN1 | RSDSH_Att | - | ANNUAL | 2030 | - | - | - | - | 1.4631 | 1.4631
RSD_NewTechs | CEFF | R-SW_Att_GAS_HPN1 | RSDSH_Att | - | ANNUAL | 2040 | - | - | - | - | 1.7153 | 1.7153
RSD_NewTechs | CEFF | R-SW_Att_GAS_HPN1 | RSDSH_Att | - | ANNUAL | 2050 | - | - | - | - | 1.7153 | 1.7153
RSD_NewTechs | CEFF | R-SW_Att_GAS_HPN1 | RSDWH_Att | - | ANNUAL | 2018 | - | - | - | - | 0.95351 | 0.95351
RSD_NewTechs | CEFF | R-SW_Att_GAS_HPN1 | RSDWH_Att | - | ANNUAL | 2030 | - | - | - | - | 1.0241 | 1.0241
RSD_NewTechs | CEFF | R-SW_Att_GAS_HPN1 | RSDWH_Att | - | ANNUAL | 2040 | - | - | - | - | 1.2007 | 1.2007
RSD_NewTechs | CEFF | R-SW_Att_GAS_HPN1 | RSDWH_Att | - | ANNUAL | 2050 | - | - | - | - | 1.2007 | 1.2007
RSD_NewTechs | CEFF | R-SW_Att_GAS_HPN2 | RSDSH_Att | - | ANNUAL | 2018 | - | - | - | - | 1.3622 | 1.3622
RSD_NewTechs | CEFF | R-SW_Att_GAS_HPN2 | RSDSH_Att | - | ANNUAL | 2030 | - | - | - | - | 1.4076 | 1.4076
RSD_NewTechs | CEFF | R-SW_Att_GAS_HPN2 | RSDSH_Att | - | ANNUAL | 2040 | - | - | - | - | 1.4076 | 1.4076
RSD_NewTechs | CEFF | R-SW_Att_GAS_HPN2 | RSDSH_Att | - | ANNUAL | 2050 | - | - | - | - | 1.453 | 1.453
RSD_NewTechs | CEFF | R-SW_Att_GAS_HPN2 | RSDWH_Att | - | ANNUAL | 2018 | - | - | - | - | 0.95351 | 0.95351
RSD_NewTechs | CEFF | R-SW_Att_GAS_HPN2 | RSDWH_Att | - | ANNUAL | 2030 | - | - | - | - | 0.98529 | 0.98529
RSD_NewTechs | CEFF | R-SW_Att_GAS_HPN2 | RSDWH_Att | - | ANNUAL | 2040 | - | - | - | - | 0.98529 | 0.98529
RSD_NewTechs | CEFF | R-SW_Att_GAS_HPN2 | RSDWH_Att | - | ANNUAL | 2050 | - | - | - | - | 1.0171 | 1.0171
RSD_NewTechs | CEFF | R-SW_Det_ELC_HPN1 | RSDSH_Det | - | ANNUAL | 2018 | - | - | - | - | 3.0898 | 3.0898
RSD_NewTechs | CEFF | R-SW_Det_ELC_HPN1 | RSDSH_Det | - | ANNUAL | 2030 | - | - | - | - | 3.3988 | 3.3988
RSD_NewTechs | CEFF | R-SW_Det_ELC_HPN1 | RSDSH_Det | - | ANNUAL | 2040 | - | - | - | - | 3.8107 | 3.8107
RSD_NewTechs | CEFF | R-SW_Det_ELC_HPN1 | RSDSH_Det | - | ANNUAL | 2050 | - | - | - | - | 4.1197 | 4.1197
RSD_NewTechs | CEFF | R-SW_Det_ELC_HPN1 | RSDWH_Det | - | ANNUAL | 2018 | - | - | - | - | 2.1628 | 2.1628
RSD_NewTechs | CEFF | R-SW_Det_ELC_HPN1 | RSDWH_Det | - | ANNUAL | 2030 | - | - | - | - | 2.3791 | 2.3791
RSD_NewTechs | CEFF | R-SW_Det_ELC_HPN1 | RSDWH_Det | - | ANNUAL | 2040 | - | - | - | - | 2.6675 | 2.6675
RSD_NewTechs | CEFF | R-SW_Det_ELC_HPN1 | RSDWH_Det | - | ANNUAL | 2050 | - | - | - | - | 2.8838 | 2.8838
RSD_NewTechs | CEFF | R-SW_Det_ELC_HPN2 | RSDSH_Det | - | ANNUAL | 2018 | - | - | - | - | 3.0898 | 3.0898
RSD_NewTechs | CEFF | R-SW_Det_ELC_HPN2 | RSDSH_Det | - | ANNUAL | 2030 | - | - | - | - | 3.4297 | 3.4297
RSD_NewTechs | CEFF | R-SW_Det_ELC_HPN2 | RSDSH_Det | - | ANNUAL | 2040 | - | - | - | - | 3.6768 | 3.6768
RSD_NewTechs | CEFF | R-SW_Det_ELC_HPN2 | RSDSH_Det | - | ANNUAL | 2050 | - | - | - | - | 3.6768 | 3.6768
RSD_NewTechs | CEFF | R-SW_Det_ELC_HPN2 | RSDWH_Det | - | ANNUAL | 2018 | - | - | - | - | 2.1628 | 2.1628
RSD_NewTechs | CEFF | R-SW_Det_ELC_HPN2 | RSDWH_Det | - | ANNUAL | 2030 | - | - | - | - | 2.4008 | 2.4008
RSD_NewTechs | CEFF | R-SW_Det_ELC_HPN2 | RSDWH_Det | - | ANNUAL | 2040 | - | - | - | - | 2.5738 | 2.5738
RSD_NewTechs | CEFF | R-SW_Det_ELC_HPN2 | RSDWH_Det | - | ANNUAL | 2050 | - | - | - | - | 2.5738 | 2.5738
RSD_NewTechs | CEFF | R-SW_Det_GAS_HHPN1 | RSDSH_Det | - | ANNUAL | 2018 | - | - | - | - | 2.7052 | 2.7052
RSD_NewTechs | CEFF | R-SW_Det_GAS_HHPN1 | RSDSH_Det | - | ANNUAL | 2030 | - | - | - | - | 3.0031 | 3.0031
RSD_NewTechs | CEFF | R-SW_Det_GAS_HHPN1 | RSDSH_Det | - | ANNUAL | 2040 | - | - | - | - | 3.2264 | 3.2264
RSD_NewTechs | CEFF | R-SW_Det_GAS_HHPN1 | RSDSH_Det | - | ANNUAL | 2050 | - | - | - | - | 3.2264 | 3.2264
RSD_NewTechs | CEFF | R-SW_Det_GAS_HHPN1 | RSDWH_Det | - | ANNUAL | 2018 | - | - | - | - | 1.8937 | 1.8937
RSD_NewTechs | CEFF | R-SW_Det_GAS_HHPN1 | RSDWH_Det | - | ANNUAL | 2030 | - | - | - | - | 2.1021 | 2.1021
RSD_NewTechs | CEFF | R-SW_Det_GAS_HHPN1 | RSDWH_Det | - | ANNUAL | 2040 | - | - | - | - | 2.2585 | 2.2585
RSD_NewTechs | CEFF | R-SW_Det_GAS_HHPN1 | RSDWH_Det | - | ANNUAL | 2050 | - | - | - | - | 2.2585 | 2.2585
RSD_NewTechs | CEFF | R-SW_Det_GAS_HPN1 | RSDSH_Det | - | ANNUAL | 2018 | - | - | - | - | 1.3788 | 1.3788
RSD_NewTechs | CEFF | R-SW_Det_GAS_HPN1 | RSDSH_Det | - | ANNUAL | 2030 | - | - | - | - | 1.4809 | 1.4809
RSD_NewTechs | CEFF | R-SW_Det_GAS_HPN1 | RSDSH_Det | - | ANNUAL | 2040 | - | - | - | - | 1.7363 | 1.7363
RSD_NewTechs | CEFF | R-SW_Det_GAS_HPN1 | RSDSH_Det | - | ANNUAL | 2050 | - | - | - | - | 1.7363 | 1.7363
RSD_NewTechs | CEFF | R-SW_Det_GAS_HPN1 | RSDWH_Det | - | ANNUAL | 2018 | - | - | - | - | 0.96517 | 0.96517
RSD_NewTechs | CEFF | R-SW_Det_GAS_HPN1 | RSDWH_Det | - | ANNUAL | 2030 | - | - | - | - | 1.0367 | 1.0367
RSD_NewTechs | CEFF | R-SW_Det_GAS_HPN1 | RSDWH_Det | - | ANNUAL | 2040 | - | - | - | - | 1.2154 | 1.2154
RSD_NewTechs | CEFF | R-SW_Det_GAS_HPN1 | RSDWH_Det | - | ANNUAL | 2050 | - | - | - | - | 1.2154 | 1.2154
RSD_NewTechs | CEFF | R-SW_Det_GAS_HPN2 | RSDSH_Det | - | ANNUAL | 2018 | - | - | - | - | 1.3788 | 1.3788
RSD_NewTechs | CEFF | R-SW_Det_GAS_HPN2 | RSDSH_Det | - | ANNUAL | 2030 | - | - | - | - | 1.4248 | 1.4248
RSD_NewTechs | CEFF | R-SW_Det_GAS_HPN2 | RSDSH_Det | - | ANNUAL | 2040 | - | - | - | - | 1.4248 | 1.4248
RSD_NewTechs | CEFF | R-SW_Det_GAS_HPN2 | RSDSH_Det | - | ANNUAL | 2050 | - | - | - | - | 1.4707 | 1.4707
RSD_NewTechs | CEFF | R-SW_Det_GAS_HPN2 | RSDWH_Det | - | ANNUAL | 2018 | - | - | - | - | 0.96517 | 0.96517
RSD_NewTechs | CEFF | R-SW_Det_GAS_HPN2 | RSDWH_Det | - | ANNUAL | 2030 | - | - | - | - | 0.99734 | 0.99734
RSD_NewTechs | CEFF | R-SW_Det_GAS_HPN2 | RSDWH_Det | - | ANNUAL | 2040 | - | - | - | - | 0.99734 | 0.99734
RSD_NewTechs | CEFF | R-SW_Det_GAS_HPN2 | RSDWH_Det | - | ANNUAL | 2050 | - | - | - | - | 1.0295 | 1.0295

## AF
scenario | attribute | process | commodity | lim_type | time_slice | year | commodity_group | currency | stage | sow | IE | National
BASE | NCAP_AFA | R-RSDCK_ELC_X0 | - | UP | - | 2018 | - | - | - | - | 0.012457 | 0.012457
BASE | NCAP_AFA | R-RSDCK_GAS_X0 | - | UP | - | 2018 | - | - | - | - | 0.010678 | 0.010678
BASE | NCAP_AFA | R-RSDCK_LPG_X0 | - | UP | - | 2018 | - | - | - | - | 0.010678 | 0.010678
BASE | NCAP_AFA | R-SH_Apt_BDL_X0 | - | UP | - | 2018 | - | - | - | - | 0.0094571 | 0.0094571
BASE | NCAP_AFA | R-SH_Apt_COA_X0 | - | UP | - | 2018 | - | - | - | - | 0.41882 | 0.41882
BASE | NCAP_AFA | R-SH_Apt_ELC_X0 | - | UP | - | 2018 | - | - | - | - | 0.017228 | 0.017228
BASE | NCAP_AFA | R-SH_Apt_ELC_X1 | - | UP | - | 2018 | - | - | - | - | 0.18358 | 0.18358
BASE | NCAP_AFA | R-SH_Apt_ETH_X0 | - | UP | - | 2018 | - | - | - | - | 2.0352e-05 | 2.0352e-05
BASE | NCAP_AFA | R-SH_Apt_GAS_X0 | - | UP | - | 2018 | - | - | - | - | 0.02507 | 0.02507
BASE | NCAP_AFA | R-SH_Apt_HET_X0 | - | UP | - | 2018 | - | - | - | - | 0.0023489 | 0.0023489
BASE | NCAP_AFA | R-SH_Apt_KER_X0 | - | UP | - | 2018 | - | - | - | - | 0.078978 | 0.078978
BASE | NCAP_AFA | R-SH_Apt_LPG_X0 | - | UP | - | 2018 | - | - | - | - | 0.048788 | 0.048788
BASE | NCAP_AFA | R-SH_Apt_PEA_X0 | - | UP | - | 2018 | - | - | - | - | 0.15828 | 0.15828
BASE | NCAP_AFA | R-SH_Apt_SMF_X0 | - | UP | - | 2018 | - | - | - | - | 0.14698 | 0.14698
BASE | NCAP_AFA | R-SH_Apt_WOO_X0 | - | UP | - | 2018 | - | - | - | - | 0.037307 | 0.037307
BASE | NCAP_AFA | R-SH_Att_BDL_X0 | - | UP | - | 2018 | - | - | - | - | 0.024659 | 0.024659
BASE | NCAP_AFA | R-SH_Att_COA_X0 | - | UP | - | 2018 | - | - | - | - | 0.31785 | 0.31785
BASE | NCAP_AFA | R-SH_Att_ELC_X0 | - | UP | - | 2018 | - | - | - | - | 0.037537 | 0.037537
BASE | NCAP_AFA | R-SH_Att_ELC_X1 | - | UP | - | 2018 | - | - | - | - | 0.1132 | 0.1132
BASE | NCAP_AFA | R-SH_Att_ETH_X0 | - | UP | - | 2018 | - | - | - | - | 0 | 0
BASE | NCAP_AFA | R-SH_Att_GAS_X0 | - | UP | - | 2018 | - | - | - | - | 0.035033 | 0.035033
BASE | NCAP_AFA | R-SH_Att_HET_X0 | - | UP | - | 2018 | - | - | - | - | 0.022873 | 0.022873
BASE | NCAP_AFA | R-SH_Att_KER_X0 | - | UP | - | 2018 | - | - | - | - | 0.044978 | 0.044978
BASE | NCAP_AFA | R-SH_Att_LPG_X0 | - | UP | - | 2018 | - | - | - | - | 0.04905 | 0.04905
BASE | NCAP_AFA | R-SH_Att_PEA_X0 | - | UP | - | 2018 | - | - | - | - | 0.070894 | 0.070894
BASE | NCAP_AFA | R-SH_Att_SMF_X0 | - | UP | - | 2018 | - | - | - | - | 0.073631 | 0.073631
BASE | NCAP_AFA | R-SH_Att_WOO_X0 | - | UP | - | 2018 | - | - | - | - | 0.11902 | 0.11902
BASE | NCAP_AFA | R-SH_Det_BDL_X0 | - | UP | - | 2018 | - | - | - | - | 0 | 0
BASE | NCAP_AFA | R-SH_Det_COA_X0 | - | UP | - | 2018 | - | - | - | - | 0.47278 | 0.47278
BASE | NCAP_AFA | R-SH_Det_ELC_X0 | - | UP | - | 2018 | - | - | - | - | 0.04563 | 0.04563
BASE | NCAP_AFA | R-SH_Det_ELC_X1 | - | UP | - | 2018 | - | - | - | - | 0.13767 | 0.13767
BASE | NCAP_AFA | R-SH_Det_ETH_X0 | - | UP | - | 2018 | - | - | - | - | 0 | 0
BASE | NCAP_AFA | R-SH_Det_GAS_X0 | - | UP | - | 2018 | - | - | - | - | 0.039152 | 0.039152
BASE | NCAP_AFA | R-SH_Det_HET_X0 | - | UP | - | 2018 | - | - | - | - | 0.20083 | 0.20083
BASE | NCAP_AFA | R-SH_Det_KER_X0 | - | UP | - | 2018 | - | - | - | - | 0.049279 | 0.049279
BASE | NCAP_AFA | R-SH_Det_LPG_X0 | - | UP | - | 2018 | - | - | - | - | 0.070854 | 0.070854
BASE | NCAP_AFA | R-SH_Det_PEA_X0 | - | UP | - | 2018 | - | - | - | - | 0.10042 | 0.10042
BASE | NCAP_AFA | R-SH_Det_SMF_X0 | - | UP | - | 2018 | - | - | - | - | 0.13721 | 0.13721
BASE | NCAP_AFA | R-SH_Det_WOO_X0 | - | UP | - | 2018 | - | - | - | - | 0.096349 | 0.096349
BASE | NCAP_AFA | R-WH_Apt_BDL_X0 | - | UP | - | 2018 | - | - | - | - | 0.075051 | 0.075051
BASE | NCAP_AFA | R-WH_Apt_COA_X0 | - | UP | - | 2018 | - | - | - | - | 0.45256 | 0.45256
BASE | NCAP_AFA | R-WH_Apt_ELC_X0 | - | UP | - | 2018 | - | - | - | - | 0.062549 | 0.062549
BASE | NCAP_AFA | R-WH_Apt_ELC_X1 | - | UP | - | 2018 | - | - | - | - | 1.5053 | 1.5053
BASE | NCAP_AFA | R-WH_Apt_ETH_X0 | - | UP | - | 2018 | - | - | - | - | 0.090422 | 0.090422
BASE | NCAP_AFA | R-WH_Apt_GAS_X0 | - | UP | - | 2018 | - | - | - | - | 0.075046 | 0.075046
BASE | NCAP_AFA | R-WH_Apt_HET_X0 | - | UP | - | 2018 | - | - | - | - | 0.0032373 | 0.0032373
BASE | NCAP_AFA | R-WH_Apt_KER_X0 | - | UP | - | 2018 | - | - | - | - | 0.11217 | 0.11217
BASE | NCAP_AFA | R-WH_Apt_LPG_X0 | - | UP | - | 2018 | - | - | - | - | 0.13252 | 0.13252
BASE | NCAP_AFA | R-WH_Apt_PEA_X0 | - | UP | - | 2018 | - | - | - | - | 0.090627 | 0.090627
BASE | NCAP_AFA | R-WH_Apt_SMF_X0 | - | UP | - | 2018 | - | - | - | - | 0.090196 | 0.090196
BASE | NCAP_AFA | R-WH_Apt_SOL_X0 | - | UP | - | 2018 | - | - | - | - | 0.14316 | 0.14316
BASE | NCAP_AFA | R-WH_Apt_WOO_X0 | - | UP | - | 2018 | - | - | - | - | 0.10316 | 0.10316
BASE | NCAP_AFA | R-WH_Att_BDL_X0 | - | UP | - | 2018 | - | - | - | - | 0.088919 | 0.088919
BASE | NCAP_AFA | R-WH_Att_COA_X0 | - | UP | - | 2018 | - | - | - | - | 0.10436 | 0.10436
BASE | NCAP_AFA | R-WH_Att_ELC_X0 | - | UP | - | 2018 | - | - | - | - | 0.066403 | 0.066403
BASE | NCAP_AFA | R-WH_Att_ELC_X1 | - | UP | - | 2018 | - | - | - | - | 0.66825 | 0.66825
BASE | NCAP_AFA | R-WH_Att_ETH_X0 | - | UP | - | 2018 | - | - | - | - | 0.067212 | 0.067212
BASE | NCAP_AFA | R-WH_Att_GAS_X0 | - | UP | - | 2018 | - | - | - | - | 0.058389 | 0.058389
BASE | NCAP_AFA | R-WH_Att_HET_X0 | - | UP | - | 2018 | - | - | - | - | 0.0048795 | 0.0048795
BASE | NCAP_AFA | R-WH_Att_KER_X0 | - | UP | - | 2018 | - | - | - | - | 0.069705 | 0.069705
BASE | NCAP_AFA | R-WH_Att_LPG_X0 | - | UP | - | 2018 | - | - | - | - | 0.10057 | 0.10057
BASE | NCAP_AFA | R-WH_Att_PEA_X0 | - | UP | - | 2018 | - | - | - | - | 0.068944 | 0.068944
BASE | NCAP_AFA | R-WH_Att_SMF_X0 | - | UP | - | 2018 | - | - | - | - | 0.059041 | 0.059041
BASE | NCAP_AFA | R-WH_Att_SOL_X0 | - | UP | - | 2018 | - | - | - | - | 0.2202 | 0.2202
BASE | NCAP_AFA | R-WH_Att_WOO_X0 | - | UP | - | 2018 | - | - | - | - | 0.068778 | 0.068778
BASE | NCAP_AFA | R-WH_Det_BDL_X0 | - | UP | - | 2018 | - | - | - | - | 0.042329 | 0.042329
BASE | NCAP_AFA | R-WH_Det_COA_X0 | - | UP | - | 2018 | - | - | - | - | 0.072518 | 0.072518
BASE | NCAP_AFA | R-WH_Det_ELC_X0 | - | UP | - | 2018 | - | - | - | - | 0.046514 | 0.046514
BASE | NCAP_AFA | R-WH_Det_ELC_X1 | - | UP | - | 2018 | - | - | - | - | 0.45984 | 0.45984
BASE | NCAP_AFA | R-WH_Det_ETH_X0 | - | UP | - | 2018 | - | - | - | - | 0.047947 | 0.047947
BASE | NCAP_AFA | R-WH_Det_GAS_X0 | - | UP | - | 2018 | - | - | - | - | 0.046985 | 0.046985
BASE | NCAP_AFA | R-WH_Det_HET_X0 | - | UP | - | 2018 | - | - | - | - | 0.0051032 | 0.0051032
BASE | NCAP_AFA | R-WH_Det_KER_X0 | - | UP | - | 2018 | - | - | - | - | 0.053658 | 0.053658
BASE | NCAP_AFA | R-WH_Det_LPG_X0 | - | UP | - | 2018 | - | - | - | - | 0.068788 | 0.068788
BASE | NCAP_AFA | R-WH_Det_PEA_X0 | - | UP | - | 2018 | - | - | - | - | 0.023632 | 0.023632
BASE | NCAP_AFA | R-WH_Det_SMF_X0 | - | UP | - | 2018 | - | - | - | - | 0.044738 | 0.044738
BASE | NCAP_AFA | R-WH_Det_SOL_X0 | - | UP | - | 2018 | - | - | - | - | 0.14559 | 0.14559
BASE | NCAP_AFA | R-WH_Det_WOO_X0 | - | UP | - | 2018 | - | - | - | - | 0.057799 | 0.057799

## Stock
scenario | attribute | process | commodity | lim_type | time_slice | year | commodity_group | currency | stage | sow | IE | National
BASE | Stock | R-RSDCK_ELC_X0 | - | - | - | 2018 | - | - | - | - | 1288.2598 | 1288.2598
BASE | Stock | R-RSDCK_GAS_X0 | - | - | - | 2018 | - | - | - | - | 386.5339 | 386.5339
BASE | Stock | R-RSDCK_LPG_X0 | - | - | - | 2018 | - | - | - | - | 22.7863 | 22.7863
BASE | Stock | R-SH_Apt_BDL_X0 | - | - | - | 2018 | - | - | - | - | 0.0046025 | 0.0046025
BASE | Stock | R-SH_Apt_COA_X0 | - | - | - | 2018 | - | - | - | - | 0.44644 | 0.44644
BASE | Stock | R-SH_Apt_ELC_X0 | - | - | - | 2018 | - | - | - | - | 69.1074 | 69.1074
BASE | Stock | R-SH_Apt_ELC_X1 | - | - | - | 2018 | - | - | - | - | 29.6175 | 29.6175
BASE | Stock | R-SH_Apt_ETH_X0 | - | - | - | 2018 | - | - | - | - | 0.0015342 | 0.0015342
BASE | Stock | R-SH_Apt_GAS_X0 | - | - | - | 2018 | - | - | - | - | 84.2485 | 84.2485
BASE | Stock | R-SH_Apt_HET_X0 | - | - | - | 2018 | - | - | - | - | 13.45 | 13.45
BASE | Stock | R-SH_Apt_KER_X0 | - | - | - | 2018 | - | - | - | - | 6.0185 | 6.0185
BASE | Stock | R-SH_Apt_LPG_X0 | - | - | - | 2018 | - | - | - | - | 2.9241 | 2.9241
BASE | Stock | R-SH_Apt_PEA_X0 | - | - | - | 2018 | - | - | - | - | 0.021478 | 0.021478
BASE | Stock | R-SH_Apt_SMF_X0 | - | - | - | 2018 | - | - | - | - | 0.67196 | 0.67196
BASE | Stock | R-SH_Apt_WOO_X0 | - | - | - | 2018 | - | - | - | - | 0.28689 | 0.28689
BASE | Stock | R-SH_Att_BDL_X0 | - | - | - | 2018 | - | - | - | - | 0.0018468 | 0.0018468
BASE | Stock | R-SH_Att_COA_X0 | - | - | - | 2018 | - | - | - | - | 12.6951 | 12.6951
BASE | Stock | R-SH_Att_ELC_X0 | - | - | - | 2018 | - | - | - | - | 41.7105 | 41.7105
BASE | Stock | R-SH_Att_ELC_X1 | - | - | - | 2018 | - | - | - | - | 22.4595 | 22.4595
BASE | Stock | R-SH_Att_ETH_X0 | - | - | - | 2018 | - | - | - | - | 0 | 0
BASE | Stock | R-SH_Att_GAS_X0 | - | - | - | 2018 | - | - | - | - | 416.2277 | 416.2277
BASE | Stock | R-SH_Att_HET_X0 | - | - | - | 2018 | - | - | - | - | 1.8782 | 1.8782
BASE | Stock | R-SH_Att_KER_X0 | - | - | - | 2018 | - | - | - | - | 229.5925 | 229.5925
BASE | Stock | R-SH_Att_LPG_X0 | - | - | - | 2018 | - | - | - | - | 8.5564 | 8.5564
BASE | Stock | R-SH_Att_PEA_X0 | - | - | - | 2018 | - | - | - | - | 1.1432 | 1.1432
BASE | Stock | R-SH_Att_SMF_X0 | - | - | - | 2018 | - | - | - | - | 31.1948 | 31.1948
BASE | Stock | R-SH_Att_WOO_X0 | - | - | - | 2018 | - | - | - | - | 0.89202 | 0.89202
BASE | Stock | R-SH_Det_BDL_X0 | - | - | - | 2018 | - | - | - | - | 0 | 0
BASE | Stock | R-SH_Det_COA_X0 | - | - | - | 2018 | - | - | - | - | 4.3524 | 4.3524
BASE | Stock | R-SH_Det_ELC_X0 | - | - | - | 2018 | - | - | - | - | 34.182 | 34.182
BASE | Stock | R-SH_Det_ELC_X1 | - | - | - | 2018 | - | - | - | - | 14.6494 | 14.6494
BASE | Stock | R-SH_Det_ETH_X0 | - | - | - | 2018 | - | - | - | - | 0 | 0
BASE | Stock | R-SH_Det_GAS_X0 | - | - | - | 2018 | - | - | - | - | 113.6562 | 113.6562
BASE | Stock | R-SH_Det_HET_X0 | - | - | - | 2018 | - | - | - | - | 0.51847 | 0.51847
BASE | Stock | R-SH_Det_KER_X0 | - | - | - | 2018 | - | - | - | - | 503.6445 | 503.6445
BASE | Stock | R-SH_Det_LPG_X0 | - | - | - | 2018 | - | - | - | - | 15.9797 | 15.9797
BASE | Stock | R-SH_Det_PEA_X0 | - | - | - | 2018 | - | - | - | - | 2.1039 | 2.1039
BASE | Stock | R-SH_Det_SMF_X0 | - | - | - | 2018 | - | - | - | - | 31.7493 | 31.7493
BASE | Stock | R-SH_Det_WOO_X0 | - | - | - | 2018 | - | - | - | - | 3.5938 | 3.5938
BASE | Stock | R-WH_Apt_BDL_X0 | - | - | - | 2018 | - | - | - | - | 0.0061658 | 0.0061658
BASE | Stock | R-WH_Apt_COA_X0 | - | - | - | 2018 | - | - | - | - | 0.072981 | 0.072981
BASE | Stock | R-WH_Apt_ELC_X0 | - | - | - | 2018 | - | - | - | - | 69.1234 | 69.1234
BASE | Stock | R-WH_Apt_ELC_X1 | - | - | - | 2018 | - | - | - | - | 29.4555 | 29.4555
BASE | Stock | R-WH_Apt_ETH_X0 | - | - | - | 2018 | - | - | - | - | 0.0046244 | 0.0046244
BASE | Stock | R-WH_Apt_GAS_X0 | - | - | - | 2018 | - | - | - | - | 83.7125 | 83.7125
BASE | Stock | R-WH_Apt_HET_X0 | - | - | - | 2018 | - | - | - | - | 13.2185 | 13.2185
BASE | Stock | R-WH_Apt_KER_X0 | - | - | - | 2018 | - | - | - | - | 5.5714 | 5.5714
BASE | Stock | R-WH_Apt_LPG_X0 | - | - | - | 2018 | - | - | - | - | 2.6719 | 2.6719
BASE | Stock | R-WH_Apt_PEA_X0 | - | - | - | 2018 | - | - | - | - | 0.020039 | 0.020039
BASE | Stock | R-WH_Apt_SMF_X0 | - | - | - | 2018 | - | - | - | - | 0.60117 | 0.60117
BASE | Stock | R-WH_Apt_SOL_X0 | - | - | - | 2018 | - | - | - | - | 2.068 | 2.068
BASE | Stock | R-WH_Apt_WOO_X0 | - | - | - | 2018 | - | - | - | - | 0.27284 | 0.27284
BASE | Stock | R-WH_Att_BDL_X0 | - | - | - | 2018 | - | - | - | - | 0.0055741 | 0.0055741
BASE | Stock | R-WH_Att_COA_X0 | - | - | - | 2018 | - | - | - | - | 10.7334 | 10.7334
BASE | Stock | R-WH_Att_ELC_X0 | - | - | - | 2018 | - | - | - | - | 40.4991 | 40.4991
BASE | Stock | R-WH_Att_ELC_X1 | - | - | - | 2018 | - | - | - | - | 21.3019 | 21.3019
BASE | Stock | R-WH_Att_ETH_X0 | - | - | - | 2018 | - | - | - | - | 0.001858 | 0.001858
BASE | Stock | R-WH_Att_GAS_X0 | - | - | - | 2018 | - | - | - | - | 416.1369 | 416.1369
BASE | Stock | R-WH_Att_HET_X0 | - | - | - | 2018 | - | - | - | - | 1.8896 | 1.8896
BASE | Stock | R-WH_Att_KER_X0 | - | - | - | 2018 | - | - | - | - | 228.5131 | 228.5131
BASE | Stock | R-WH_Att_LPG_X0 | - | - | - | 2018 | - | - | - | - | 7.6194 | 7.6194
BASE | Stock | R-WH_Att_PEA_X0 | - | - | - | 2018 | - | - | - | - | 1.1891 | 1.1891
BASE | Stock | R-WH_Att_SMF_X0 | - | - | - | 2018 | - | - | - | - | 29.8971 | 29.8971
BASE | Stock | R-WH_Att_SOL_X0 | - | - | - | 2018 | - | - | - | - | 7.6635 | 7.6635
BASE | Stock | R-WH_Att_WOO_X0 | - | - | - | 2018 | - | - | - | - | 0.90114 | 0.90114
BASE | Stock | R-WH_Det_BDL_X0 | - | - | - | 2018 | - | - | - | - | 0.0055128 | 0.0055128
BASE | Stock | R-WH_Det_COA_X0 | - | - | - | 2018 | - | - | - | - | 3.097 | 3.097
BASE | Stock | R-WH_Det_ELC_X0 | - | - | - | 2018 | - | - | - | - | 33.3565 | 33.3565
BASE | Stock | R-WH_Det_ELC_X1 | - | - | - | 2018 | - | - | - | - | 13.7043 | 13.7043
BASE | Stock | R-WH_Det_ETH_X0 | - | - | - | 2018 | - | - | - | - | 0.0055128 | 0.0055128
BASE | Stock | R-WH_Det_GAS_X0 | - | - | - | 2018 | - | - | - | - | 113.467 | 113.467
BASE | Stock | R-WH_Det_HET_X0 | - | - | - | 2018 | - | - | - | - | 0.52372 | 0.52372
BASE | Stock | R-WH_Det_KER_X0 | - | - | - | 2018 | - | - | - | - | 503.8346 | 503.8346
BASE | Stock | R-WH_Det_LPG_X0 | - | - | - | 2018 | - | - | - | - | 15.0488 | 15.0488
BASE | Stock | R-WH_Det_PEA_X0 | - | - | - | 2018 | - | - | - | - | 2.1831 | 2.1831
BASE | Stock | R-WH_Det_SMF_X0 | - | - | - | 2018 | - | - | - | - | 28.4451 | 28.4451
BASE | Stock | R-WH_Det_SOL_X0 | - | - | - | 2018 | - | - | - | - | 7.2443 | 7.2443
BASE | Stock | R-WH_Det_WOO_X0 | - | - | - | 2018 | - | - | - | - | 3.5144 | 3.5144

## Legend
Residential share example
Document type: | Scenario file on User Constraints
Sector: | Residential
Developer:
Version date: | 2018-12-03
Description: | User constraints on technology substitution
Source data: | Assumptions
Tab colour legend
VEDA-TIMES data input tables
VEDA-TIMES fill table

## Ambient Heat
Input to control ambient heat per unit of heat produced
~TFM_INS-TS | [8 empty] | ~TFM_TOPINS
PSET_PN | Attribute | Cset_CN | Other_Indexes | 2018 | 2030 | 2040 | 2050 | 0 | TimeSlice | LimType | Attribute | Year | IE | National | Pset_CO | Cset_CN
\I: Electrical Heat Pumps | [12 empty] | OUT | OUT | RSDAHT | RSDAHT2
R-SH_Apt_ELC_HPN1 | FLO_SHAR | RSDAHT | RSDSH_Apt | 0.67429 | 0.69464 | 0.73591 | 0.75572 | 5
R-HC_Apt_ELC_HPN1 | FLO_SHAR | RSDAHT | RSDSH_Apt | 0.67429 | 0.69464 | 0.73591 | 0.75572 | 5
R-SH_Apt_ELC_HPN2 | FLO_SHAR | RSDAHT | RSDSH_Apt | 0.67429 | 0.7039 | 0.73591 | 0.75572 | 5
R-SW_Apt_ELC_HPN1 | FLO_SHAR | RSDAHT | RSDSH_Apt | 0.67429 | 0.7039 | 0.73591 | 0.75572 | 5
R-SW_Apt_ELC_HPN1 | FLO_SHAR | RSDAHT2 | RSDWH_Apt | 0.5347 | 0.577 | 0.62273 | 0.65102 | 5
R-SH_Apt_ELC_HPN3 | FLO_SHAR | RSDAHT | RSDSH_Apt | 0.7039 | 0.72082 | 0.75572 | 0.78286 | 5
R-HC_Apt_ELC_HPN2 | FLO_SHAR | RSDAHT | RSDSH_Apt | 0.7039 | 0.72082 | 0.75572 | 0.78286 | 5
\I: Gas Heat Pumps
R-SW_Apt_GAS_HPN1 | FLO_SHAR | RSDAHT | RSDSH_Apt | 0.25951 | 0.31057 | 0.41196 | 0.41196 | 5
R-SW_Apt_GAS_HPN1 | FLO_SHAR | RSDAHT2 | RSDWH_Apt | 0 | 0.015105 | 0.15994 | 0.15994 | 5
R-SW_Apt_GAS_HPN2 | FLO_SHAR | RSDAHT | RSDSH_Apt | 0.25951 | 0.28339 | 0.28339 | 0.30579 | 5
R-SW_Apt_GAS_HPN2 | FLO_SHAR | RSDAHT2 | RSDWH_Apt | 0 | 0 | 0 | 0.0082656 | 5
\I: Hybrid Heat Pumps
R-SW_Apt_GAS_HHPN1 | FLO_SHAR | RSDAHT | RSDSH_Apt | 0.62258 | 0.66001 | 0.68355 | 0.68355 | 5
R-SW_Apt_GAS_HHPN1 | FLO_SHAR | RSDAHT2 | RSDWH_Apt | 0.46083 | 0.5143 | 0.54793 | 0.54793 | 5
\I: Electrical Heat Pumps
R-SH_Att_ELC_HPN1 | FLO_SHAR | RSDAHT | RSDSH_Att | 0.67905 | 0.69911 | 0.73977 | 0.75929 | 5
R-HC_Att_ELC_HPN1 | FLO_SHAR | RSDAHT | RSDSH_Att | 0.67905 | 0.69911 | 0.73977 | 0.75929 | 5
R-SH_Att_ELC_HPN2 | FLO_SHAR | RSDAHT | RSDSH_Att | 0.67905 | 0.70823 | 0.73977 | 0.75929 | 5
R-SW_Att_ELC_HPN1 | FLO_SHAR | RSDAHT | RSDSH_Att | 0.67905 | 0.70823 | 0.73977 | 0.75929 | 5
R-SW_Att_ELC_HPN1 | FLO_SHAR | RSDAHT2 | RSDWH_Att | 0.5415 | 0.58318 | 0.62824 | 0.65613 | 5
R-SW_Att_ELC_HPN2 | FLO_SHAR | RSDAHT | RSDSH_Att | 0.67905 | 0.71086 | 0.7303 | 0.7303 | 5
R-SW_Att_ELC_HPN2 | FLO_SHAR | RSDAHT2 | RSDWH_Att | 0.5415 | 0.58694 | 0.61471 | 0.61471 | 5
R-SH_Att_ELC_HPN3 | FLO_SHAR | RSDAHT | RSDSH_Att | 0.70823 | 0.7249 | 0.75929 | 0.78603 | 5
R-HC_Att_ELC_HPN2 | FLO_SHAR | RSDAHT | RSDSH_Att | 0.70823 | 0.7249 | 0.75929 | 0.78603 | 5
\I: Gas Heat Pumps
R-SW_Att_GAS_HPN1 | FLO_SHAR | RSDAHT | RSDSH_Att | 0.26587 | 0.3165 | 0.41701 | 0.41701 | 5
R-SW_Att_GAS_HPN1 | FLO_SHAR | RSDAHT2 | RSDWH_Att | 0 | 0.023571 | 0.16716 | 0.16716 | 5
R-SW_Att_GAS_HPN2 | FLO_SHAR | RSDAHT | RSDSH_Att | 0.26587 | 0.28955 | 0.28955 | 0.31175 | 5
R-SW_Att_GAS_HPN2 | FLO_SHAR | RSDAHT2 | RSDWH_Att | 0 | 0 | 0 | 0.01679 | 5
\I: Hybrid Heat Pumps
R-SW_Att_GAS_HHPN1 | FLO_SHAR | RSDAHT | RSDSH_Att | 0.62583 | 0.66293 | 0.68627 | 0.68627 | 5
R-SW_Att_GAS_HHPN1 | FLO_SHAR | RSDAHT2 | RSDWH_Att | 0.46547 | 0.51848 | 0.55181 | 0.55181 | 5
\I: Electrical Heat Pumps
R-SH_Det_ELC_HPN1 | FLO_SHAR | RSDAHT | RSDSH_Det | 0.67635 | 0.69658 | 0.73758 | 0.75726 | 5
R-HC_Det_ELC_HPN1 | FLO_SHAR | RSDAHT | RSDSH_Det | 0.67635 | 0.69658 | 0.73758 | 0.75726 | 5
R-SH_Det_ELC_HPN2 | FLO_SHAR | RSDAHT | RSDSH_Det | 0.67635 | 0.70578 | 0.73758 | 0.75726 | 5
R-SW_Det_ELC_HPN1 | FLO_SHAR | RSDAHT | RSDSH_Det | 0.67635 | 0.70578 | 0.73758 | 0.75726 | 5
R-SW_Det_ELC_HPN1 | FLO_SHAR | RSDAHT2 | RSDWH_Det | 0.53765 | 0.57968 | 0.62512 | 0.65324 | 5
R-SW_Det_ELC_HPN2 | FLO_SHAR | RSDAHT | RSDSH_Det | 0.67635 | 0.70843 | 0.72803 | 0.72803 | 5
R-SW_Det_ELC_HPN2 | FLO_SHAR | RSDAHT2 | RSDWH_Det | 0.53765 | 0.58347 | 0.61147 | 0.61147 | 5
R-SH_Det_ELC_HPN3 | FLO_SHAR | RSDAHT | RSDSH_Det | 0.70578 | 0.72259 | 0.75726 | 0.78424 | 5
R-HC_Det_ELC_HPN2 | FLO_SHAR | RSDAHT | RSDSH_Det | 0.70578 | 0.72259 | 0.75726 | 0.78424 | 5
\I: Gas Heat Pumps
R-SW_Det_GAS_HPN1 | FLO_SHAR | RSDAHT | RSDSH_Det | 0.27474 | 0.32476 | 0.42406 | 0.42406 | 5
R-SW_Det_GAS_HPN1 | FLO_SHAR | RSDAHT2 | RSDWH_Det | 0 | 0.035366 | 0.17722 | 0.17722 | 5
R-SW_Det_GAS_HPN2 | FLO_SHAR | RSDAHT | RSDSH_Det | 0.27474 | 0.29813 | 0.29813 | 0.32007 | 5
R-SW_Det_GAS_HPN2 | FLO_SHAR | RSDAHT2 | RSDWH_Det | 0 | 0 | 0 | 0.028667 | 5
\I: Hybrid Heat Pumps
R-SW_Det_GAS_HHPN1 | FLO_SHAR | RSDAHT | RSDSH_Det | 0.63035 | 0.66701 | 0.69006 | 0.69006 | 5
R-SW_Det_GAS_HHPN1 | FLO_SHAR | RSDAHT2 | RSDWH_Det | 0.47192 | 0.52429 | 0.55723 | 0.55723 | 5

## RSDCK_share
Residential Technology shares control for Min-Max Penetration
Cooking | [16 empty] | Maximum Share change per year
Cooking |  | Base year fixed value | Lower Share (light yellow empty rows means free share) | [6 empty] | Upper Share (light yellow empty rows means free share) | [6 empty] | 10%
Type of technology | Fuel | 2018 | 2019 | 2020 | 2025 | 2030 | 2050 | 2070 |  | 2019 | 2020 | 2025 | 2030 | 2050 | 2070 |  | MIN | MAX
R-RSDCK_ELC_X0 | Electricity | [15 empty] | 0% | 90%
R-RSDCK_GAS_X0 | Gas | 20.21% | 18.19% | 16.37% | 9.668% | 5.709% | 0.6941% | 0.08438% |  | 22.23% | 24.46% | 25.96% | 25.96% | 25.96% | 25.96% |  | 0% | 25.96% | SMF
R-RSDCK_LPG_X0 | LPG | 1.192% | 1.072% | 0.9652% | 0.5699% | 0.3365% | 0.04091% | 0.004974% |  | 1.311% | 1.442% | 2.322% | 3.74% | 10% | 10% |  | 0% | 10% | COA | 19.4%
User Constraints Shares
~UC_SETS: R_E: AllRegions
~UC_Sets: T_E:
Residential Cooking
~UC_T: UC_COMPRD~UP
TechName | Output | UC_N | PSET_CI | PSET_CO | Pset_PN | CSET_CN | UC_FLO~2019 | 2019 | 2020 | 2025 | 2030 | 2050 | 2070 | UC_RHSRTS~2019 | UC_RHSRTS~0 | UC_Desc |  |  |  | Disable
RSDELC | RSDCK | \I: DISABLED | RSDELC | RSDCK |  | RSDCK | 1 | [6 empty] | 0 | 5 | Maximum share of Electricity in residential Cooking |  |  |  | x
RSDGAS | RSDCK | UC-UP_R-RSDCK_GAS_X0 | RSDGAS | RSDCK |  | RSDCK | 1 | -22.23% | -24.46% | -25.96% | -25.96% | -25.96% | -25.96% | 0 | 5 | Maximum share of Gas in residential Cooking
RSDLPG | RSDCK | UC-UP_R-RSDCK_LPG_X0 | RSDLPG | RSDCK |  | RSDCK | 1 | -1.311% | -1.442% | -2.322% | -3.74% | -10% | -10% | 0 | 5 | Maximum share of LPG in residential Cooking
This table is used to calculated the % share of fuels
|  | Sum of Pv |  |  | Period
|  | Process | Processset | Region | 2018 | 2020 | 2022 | 2025 | 2030 | 2035 | 2040 | 2045 | 2050 | 2055 | 2060 | 2065 | 2070
|  | R-BLD_Apt | DMD_RSD-BLD-APT | National | 206.7989 | 205.4732 | 204.1474 | 202.1588 | 198.8445 | 195.5302 | 192.2159 | 188.9016 | 185.5873 | 182.2729 | 178.9586 | 175.6443 | 172.33
|  | R-BLD_AptN1 | DMD_RSD-BLD-APT | National |  | 19.8272 | 55.4145 | 100.0583 | 160.2088 | 245.2465 | 331.8297 | 444.0801 | 555.1627 | 671.7104 | 794.3552 | 926.2759 | 1071.1269
|  | R-BLD_Att | DMD_RSD-BLD-ATT | National | 766.3517 | 761.4393 | 756.527 | 749.1584 | 736.8775 | 724.5965 | 712.3156 | 700.0347 | 687.7537 | 675.4728 | 663.1919 | 650.9109 | 638.63
|  | R-BLD_Att-N1 | DMD_RSD-BLD-ATT | National |  | 26.8615 | 62.5334 | 113.1729 | 191.3889 | 274.5981 | 354.6803 | 466.7288 | 556.5829 | 639.2382 | 716.6869 | 793.7191 | 874.3594
|  | R-BLD_Det | DMD_RSD-BLD-DET | National | 724.4297 | 719.7856 | 715.1415 | 708.1754 | 696.5651 | 684.9548 | 673.3446 | 661.7343 | 650.1241 | 638.5138 | 626.9035 | 615.2933 | 603.683
|  | R-BLD_Det-N1 | DMD_RSD-BLD-DET | National |  | 19.8981 | 45.4892 | 83.6451 | 145.3174 | 204.3942 | 259.7754 | 340.0157 | 397.8229 | 446.5382 | 488.0118 | 526.1758 | 564.029
|  | Total-E |  |  | 1697.5803 | 1686.6981 | 1675.8159 | 1659.4926 | 1632.2871 | 1605.0816 | 1577.8761 | 1550.6706 | 1523.4651 | 1496.2595 | 1469.054 | 1441.8485 | 1414.643
|  | Total-N |  |  | 0 | 66.5867 | 163.4371 | 296.8764 | 496.9151 | 724.2388 | 946.2854 | 1250.8246 | 1509.5685 | 1757.4868 | 1999.0539 | 2246.1708 | 2509.5153
Note on D4: This value is inherited from base year model calibration and can be changed only recalibrating the VT_ETI_RSD template
Note on T7: Mc Guire, Jason: Allowing current gas cookers to double means a market share of 26% in 2070

## Apt_RSD_share
Residential Technology shares control for Min-Max Penetration
Residential Building Apartment | [16 empty] | Maximum Share change per year
Spcae Heating |  | Base year fixed value | Lower Share (light yellow empty rows means free share) | [6 empty] | Upper Share (light yellow empty rows means free share) | [6 empty] | 30%
Type of technology | Fuel | 2018 | 2019 | 2020 | 2025 | 2030 | 2050 | 2070 |  | 2019 | 2020 | 2025 | 2030 | 2050 | 2070 |  | MIN | MAX
R-SH_Apt_COA_X0 | Coal | 2.128% | 1.489% | 1.042% | 0.1752% | 0.02945% | 2.35e-05% | 1.875e-08% |  | 2.234% | 2.234% | 2.234% | 2.234% | 2.234% | 2.234% |  | 0% | 2.234%
R-SH_Apt_BDL_X0 | Biodiesel | 0.0004492% | 0.0003145% | 0.0002201% | 3.7e-05% | 6.218e-06% | 4.961e-09% | 3.959e-12% |  | 0.000584% | 0.0007592% | 0.002819% | 0.01047% | 1.989% | 90% |  | 0% | 90% |  | SMF
R-SH_Apt_ETH_X0 | Ethanol | 3.223e-07% | 2.256e-07% | 1.579e-07% | 2.654e-08% | 4.46e-09% | 3.559e-12% | 2.84e-15% |  | 4.189e-07% | 5.446e-07% | 2.022e-06% | 7.508e-06% | 0.001427% | 0.2712% |  | 0% | 90% |  | COA | 19.4%
R-SH_Apt_LPG_X0 | LPG | 1.472% | 1.031% | 0.7215% | 0.1213% | 0.02038% | 1.626e-05% | 1.298e-08% |  | 1.914% | 2.488% | 9.239% | 34.3% | 90% | 90% |  | 0% | 90% |  | PEA | 74.4%
R-SH_Apt_ELC_X0 | Electricity | 12.29% | 8.601% | 6.021% | 1.012% | 0.1701% | 0.0001357% | 1.083e-07% |  | 15.97% | 20.77% | 24.57% | 24.57% | 24.57% | 24.57% |  | 0% | 24.57% |  | WOO | 6.2%
R-SH_Apt_ELC_X1 | Electricity | 56.11% | 39.28% | 27.5% | 4.621% | 0.7767% | 0.0006197% | 4.945e-07% |  | 72.95% | 90% | 90% | 90% | 90% | 90% |  | 0% | 90%
R-SH_Apt_KER_X0 | Oil Kerosene | 4.906% | 3.434% | 2.404% | 0.404% | 0.0679% | 5.418e-05% | 4.323e-08% |  | 6.378% | 8.291% | 30.78% | 90% | 90% | 90% |  | 0% | 90%
R-SH_Apt_GAS_X0 | Gas | 21.8% | 15.26% | 10.68% | 1.795% | 0.3017% | 0.0002408% | 1.921e-07% |  | 23.98% |  |  |  |  | 14.51% |  | 0% | 14.51% |  | FOLD INCREASE
R-SH_Apt_PEA_X0 | Peat | 0.7935% | 0.5554% | 0.3888% | 0.06535% | 0.01098% | 8.763e-06% | 6.993e-09% |  | 1.032% | 1.341% | 4.979% | 18.49% | 90% | 90% |  | 0% | 90% |  | ELC | 2
R-SH_Apt_SMF_X0 | Solid Multi Fuel | 1.019% | 0.7135% | 0.4995% | 0.08395% | 0.01411% | 1.126e-05% | 8.983e-09% |  | 1.325% | 1.723% | 6.396% | 23.75% | 90% | 90% |  | 0% | 90% |  | COA | 1.05
R-SH_Apt_WOO_X0 | Wood | 0.1737% | 0.1216% | 0.0851% | 0.0143% | 0.002404% | 1.918e-06% | 1.53e-09% |  | 0.2258% | 35% | 1.09% | 4.046% | 90% | 90% |  | 0% | 90%
R-SH_Apt_HET_X0 | Heat | 0.3261% | 0.2282% | 0.1598% | 0.02685% | 0.004513% | 3.601e-06% | 2.873e-09% |  | 0.4239% | 0.551% | 2.046% | 7.597% | 50% | 50% |  | 0% | 50% | CHECK
R-SH_Apt_GEO_X0 | Geothermal | 0% | [14 empty] | 0% | 90% | 100%
Water Heating |  | Base year fixed value | Lower Share (light yellow empty rows means free share) | [6 empty] | Upper Share (light yellow empty rows means free share)
Type of technology | Fuel | 2018 | 2019 | 2020 | 2025 | 2030 | 2050 | 2070 |  | 2019 | 2020 | 2025 | 2030 | 2050 | 2070 |  | MIN | MAX
R-WH_Apt_COA_X0 | Coal | 0.07724% | 0.05407% | 0.03785% | 0.006361% | 0.001069% | 8.53e-07% | 6.807e-10% |  | 0.0811% | 0.0811% | 0.0811% | 0.0811% | 0.0811% | 0.0811% |  | 0% | 0.0811%
R-WH_Apt_BDL_X0 | Biodiesel | 0.0008208% | 0.0005745% | 0.0004022% | 6.759e-05% | 1.136e-05% | 9.065e-09% | 7.233e-12% |  | 0.001067% | 0.001387% | 0.00515% | 0.01912% | 3.634% | 90% |  | 0% | 90%
R-WH_Apt_ETH_X0 | Ethanol | 0.0007416% | 0.0005192% | 0.0003634% | 6.108e-05% | 1.027e-05% | 8.191e-09% | 6.536e-12% |  | 0.0009641% | 0.001253% | 0.004654% | 0.01728% | 3.284% | 90% |  | 0% | 90%
R-WH_Apt_LPG_X0 | LPG | 0.628% | 0.4396% | 0.3077% | 0.05172% | 0.008692% | 6.936e-06% | 5.534e-09% |  | 0.8164% | 1.061% | 3.941% | 14.63% | 90% | 90% |  | 0% | 90%
R-WH_Apt_ELC_X0 | Electricity | 7.669% | 5.368% | 3.758% | 0.6315% | 0.1061% | 8.469e-05% | 6.758e-08% |  | 9.969% | 12.96% | 15.34% | 15.34% | 15.34% | 15.34% |  | 0% | 15.34%
R-WH_Apt_ELC_X1 | Electricity | 78.64% | 55.05% | 38.53% | 6.477% | 1.089% | 0.0008685% | 6.93e-07% |  | 90% | 90% | 90% | 90% | 90% | 90% |  | 0% | 90%
R-WH_Apt_KER_X0 | Oil Kerosene | 1.108% | 0.7759% | 0.5431% | 0.09128% | 0.01534% | 1.224e-05% | 9.768e-09% |  | 1.441% | 1.873% | 6.955% | 25.82% | 90% | 90% |  | 0% | 90%
R-WH_Apt_GAS_X0 | Gas | 11.14% | 7.8% | 5.46% | 0.9176% | 0.1542% | 0.0001231% | 9.819e-08% |  | 12.26% |  |  |  |  | 14.51% |  | 0% | 14.51%
R-WH_Apt_PEA_X0 | Peat | 0.07477% | 0.05234% | 0.03664% | 0.006158% | 0.001035% | 8.258e-07% | 6.589e-10% |  | 0.09721% | 0.1264% | 0.4692% | 1.742% | 90% | 90% |  | 0% | 90%
R-WH_Apt_SMF_X0 | Solid Multi Fuel | 0.09617% | 0.06732% | 0.04712% | 0.00792% | 0.001331% | 1.062e-06% | 8.475e-10% |  | 0.125% | 0.1625% | 0.6035% | 2.241% | 90% | 90% |  | 0% | 90%
R-WH_Apt_WOO_X0 | Wood | 0.05588% | 0.03912% | 0.02738% | 0.004602% | 0.0007735% | 6.172e-07% | 4.925e-10% |  | 0.07265% | 0.09444% | 0.3507% | 1.302% | 90% | 90% |  | 0% | 90%
R-WH_Apt_HET_X0 | Heat | 0.0759% | 0.05313% | 0.03719% | 0.006251% | 0.001051% | 8.382e-07% | 6.689e-10% |  | 0.09867% | 0.1283% | 0.4763% | 1.768% | 50% | 50% |  | 0% | 50% | CHECK
R-WH_Apt_SOL_X0 | Solar | 0.5251% | 0.3676% | 0.2573% | 0.04324% | 0.007268% | 5.799e-06% | 4.627e-09% |  | 0.6826% | 0.8874% | 3.295% | 12.23% | 50% | 50% |  | 0% | 50% | 100%
User Constraints Shares
~UC_SETS: R_E: AllRegions
~UC_Sets: T_E:
Residential Space Heating-Water Heating Apartments
~UC_T: UC_COMPRD~LO
TechName | Output | UC_N | PSET_CI | PSET_CO | Pset_PN | CSET_CN | UC_FLO~2019 | 2019 | 2020 | 2025 | 2030 | 2050 | 2070 | UC_RHSRTS~2019 | UC_RHSRTS~0 | UC_Desc |  |  |  | Disable
RSDCOA | RSDSH_Apt | \I: DISABLED | RSDCOA | RSDSH_Apt |  | RSDSH_Apt | 1 | -1.489% | -1.042% | -0.1752% | -0.02945% | -2.35e-05% | -1.875e-08% | 0 | 5 | Minimum share of Coal in residential Apartment space heating |  |  |  | x
RSDBDL | RSDSH_Apt | \I: DISABLED | RSDBDL | RSDSH_Apt |  | RSDSH_Apt | 1 | -0.0003145% | -0.0002201% | -3.7e-05% | -6.218e-06% | -4.961e-09% | -3.959e-12% | 0 | 5 | Minimum share of Biodiesel in residential Apartment space heating |  |  |  | x
RSDETH | RSDSH_Apt | \I: DISABLED | RSDETH | RSDSH_Apt |  | RSDSH_Apt | 1 | -2.256e-07% | -1.579e-07% | -2.654e-08% | -4.46e-09% | -3.559e-12% | -2.84e-15% | 0 | 5 | Minimum share of Ethanol in residential Apartment space heating |  |  |  | x
RSDLPG | RSDSH_Apt | \I: DISABLED | RSDLPG | RSDSH_Apt |  | RSDSH_Apt | 1 | -1.031% | -0.7215% | -0.1213% | -0.02038% | -1.626e-05% | -1.298e-08% | 0 | 5 | Minimum share of LPG in residential Apartment space heating |  |  |  | x
RSDELC | RSDSH_Apt | \I: DISABLED | RSDELC | RSDSH_Apt |  | RSDSH_Apt | 1 | -24.57% | -24.57% | -5.633% | -0.9468% | -0.0007555% | -6.028e-07% | 0 | 5 | Minimum share of Electricity ( Non-HP ) in residential Apartment space heating |  |  |  | x
RSDELC | RSDSH_Apt | \I: DISABLED | RSDELC | RSDSH_Apt |  | RSDSH_Apt | 1 | -39.28% | -27.5% | -4.621% | -0.7767% | -0.0006197% | -4.945e-07% | 0 | 5 | Minimum share of Electricity ( HP ) in residential Apartment space heating |  |  |  | x
RSDKER | RSDSH_Apt | \I: DISABLED | RSDKER | RSDSH_Apt |  | RSDSH_Apt | 1 | -3.434% | -2.404% | -0.404% | -0.0679% | -5.418e-05% | -4.323e-08% | 0 | 5 | Minimum share of Oil in residential Apartment space heating |  |  |  | x
RSDGAS | RSDSH_Apt | \I: DISABLED | RSDGAS | RSDSH_Apt |  | RSDSH_Apt | 1 | -15.26% | -10.68% | -1.795% | -0.3017% | -0.0002408% | -1.921e-07% | 0 | 5 | Minimum share of Gas in residential Apartment space heating |  |  |  | x
RSDPEA | RSDSH_Apt | \I: DISABLED | RSDPEA | RSDSH_Apt |  | RSDSH_Apt | 1 | -0.5554% | -0.3888% | -0.06535% | -0.01098% | -8.763e-06% | -6.993e-09% | 0 | 5 | Minimum share of Peat in residential Apartment space heating |  |  |  | x
RSDWOO | RSDSH_Apt | \I: DISABLED | RSDWOO | RSDSH_Apt |  | RSDSH_Apt | 1 | -0.1216% | -0.0851% | -0.0143% | -0.002404% | -1.918e-06% | -1.53e-09% | 0 | 5 | Minimum share of Wood in residential Apartment space heating |  |  |  | x
RSDHET | RSDSH_Apt | \I: DISABLED | RSDHET | RSDSH_Apt |  | RSDSH_Apt | 1 | -0.2282% | -0.1598% | -0.02685% | -0.004513% | -3.601e-06% | -2.873e-09% | 0 | 5 | Minimum share of Heat in residential Apartment space heating |  |  |  | x
RSDGEO | RSDSH_Apt | \I: DISABLED | RSDGEO | RSDSH_Apt |  | RSDSH_Apt | 1 | [6 empty] | 0 | 5 | Minimum share of Geothermal in residential Apartment space heating |  |  |  | x
RSDCOA | RSDWH_Apt | \I: DISABLED | RSDCOA | RSDWH_Apt | R-WH_Apt_COA* | RSDWH_Apt | 1 | -0.05407% | -0.03785% | -0.006361% | -0.001069% | -8.53e-07% | -6.807e-10% | 0 | 5 | Minimum share of Coal in residential Apartment water heating |  |  |  | x
RSDBDL | RSDWH_Apt | \I: DISABLED | RSDBDL | RSDWH_Apt | R-WH_Apt_BDL* | RSDWH_Apt | 1 | -0.0005745% | -0.0004022% | -6.759e-05% | -1.136e-05% | -9.065e-09% | -7.233e-12% | 0 | 5 | Minimum share of Biodiesel in residential Apartment water heating |  |  |  | x
RSDETH | RSDWH_Apt | \I: DISABLED | RSDETH | RSDWH_Apt | R-WH_Apt_ETH* | RSDWH_Apt | 1 | -0.0005192% | -0.0003634% | -6.108e-05% | -1.027e-05% | -8.191e-09% | -6.536e-12% | 0 | 5 | Minimum share of Ethanol in residential Apartment water heating |  |  |  | x
RSDLPG | RSDWH_Apt | \I: DISABLED | RSDLPG | RSDWH_Apt | R-WH_Apt_LPG* | RSDWH_Apt | 1 | -0.4396% | -0.3077% | -0.05172% | -0.008692% | -6.936e-06% | -5.534e-09% | 0 | 5 | Minimum share of LPG in residential Apartment water heating |  |  |  | x
RSDELC | RSDWH_Apt | \I: DISABLED | RSDELC | RSDWH_Apt | R-WH_Apt_ELC* | RSDWH_Apt | 1 | -15.34% | -15.34% | -7.108% | -1.195% | -0.0009532% | -7.606e-07% | 0 | 5 | Minimum share of Electricity ( Non-HP ) in residential Apartment water heating |  |  |  | x
RSDELC | RSDWH_Apt | \I: DISABLED | RSDELC | RSDWH_Apt | R-WH_Apt_ELC* | RSDWH_Apt | 1 | -55.05% | -38.53% | -6.477% | -1.089% | -0.0008685% | -6.93e-07% | 0 | 5 | Minimum share of Electricity ( HP ) in residential Apartment water heating |  |  |  | x
RSDKER | RSDWH_Apt | \I: DISABLED | RSDKER | RSDWH_Apt | R-WH_Apt_KER* | RSDWH_Apt | 1 | -0.7759% | -0.5431% | -0.09128% | -0.01534% | -1.224e-05% | -9.768e-09% | 0 | 5 | Minimum share of Oil in residential Apartment water heating |  |  |  | x
RSDGAS | RSDWH_Apt | \I: DISABLED | RSDGAS | RSDWH_Apt | R-WH_Apt_GAS* | RSDWH_Apt | 1 | -7.8% | -5.46% | -0.9176% | -0.1542% | -0.0001231% | -9.819e-08% | 0 | 5 | Minimum share of Gas in residential Apartment water heating |  |  |  | x
RSDPEA | RSDWH_Apt | \I: DISABLED | RSDPEA | RSDWH_Apt | R-WH_Apt_PEA* | RSDWH_Apt | 1 | -0.05234% | -0.03664% | -0.006158% | -0.001035% | -8.258e-07% | -6.589e-10% | 0 | 5 | Minimum share of Peat in residential Apartment water heating |  |  |  | x
RSDWOO | RSDWH_Apt | \I: DISABLED | RSDWOO | RSDWH_Apt | R-WH_Apt_WOO* | RSDWH_Apt | 1 | -0.03912% | -0.02738% | -0.004602% | -0.0007735% | -6.172e-07% | -4.925e-10% | 0 | 5 | Minimum share of Wood in residential Apartment water heating |  |  |  | x
RSDHET | RSDWH_Apt | \I: DISABLED | RSDHET | RSDWH_Apt | R-WH_Apt_HET* | RSDWH_Apt | 1 | -0.05313% | -0.03719% | -0.006251% | -0.001051% | -8.382e-07% | -6.689e-10% | 0 | 5 | Minimum share of Heat in residential Apartment water heating |  |  |  | x
RSDSOL | RSDWH_Apt | \I: DISABLED | RSDSOL | RSDWH_Apt | R-WH_Apt_SOL* | RSDWH_Apt | 1 | -0.3676% | -0.2573% | -0.04324% | -0.007268% | -5.799e-06% | -4.627e-09% | 0 | 5 | Minimum share of Solar in residential Apartment water heating |  |  |  | x
~UC_T: UC_COMPRD~UP
TechName | Output | UC_N | PSET_CI | PSET_CO | Pset_PN | CSET_CN | UC_FLO~2019 | 2019 | 2020 | 2025 | 2030 | 2050 | 2070 | UC_RHSTS~2019 | UC_RHSTS~0 | UC_Desc |  |  |  | Disable
RSDSOL | RSDWH_Apt | \I: DISABLED | RSDSOL | RSDWH_Apt | R-WH_Apt_SOL* | RSDWH_Apt | 1 | -0.6826% | -0.8874% | -3.295% | -12.23% | -50% | -50% | 0 | 5 | Maximum share of Solar in residential Apartment water heating |  |  |  | x
RSDGAS | RSDWH_Apt | \I: DISABLED | RSDGAS | RSDWH_Apt |  | RSDWH_Apt | 1 | -12.26% |  |  |  |  | -14.51% | 0 | 5 | Maximum share of Gas in residential Apartment water heating |  |  |  | x
RSDGAS | RSDSH_Apt | \I: DISABLED | RSDGAS | RSDSH_Apt |  | RSDSH_Apt | 1 | -23.98% |  |  |  |  | -14.51% | 0 | 5 | Maximum share of Gas in residential Apartment space heating |  |  |  | x
RSDELC | RSDSH_Apt | \I: DISABLED | RSDELC | RSDSH_Apt |  | RSDSH_Apt | 1 | -24.57% | -24.57% | -24.57% | -24.57% | -24.57% | -24.57% | 0 | 5 | Maximum share of Electricity ( Non-HP ) in residential Apartment space heating |  |  |  | x
RSDCOA | RSDSH_Apt | \I: DISABLED | RSDCOA | RSDSH_Apt |  | RSDSH_Apt | 1 | -2.234% | -2.234% | -2.234% | -2.234% | -2.234% | -2.234% | 0 | 5 | Maximum share of Coal in residential Apartment space heating |  |  |  | x
RSDBDL | RSDSH_Apt | \I: DISABLED | RSDBDL | RSDSH_Apt |  | RSDSH_Apt | 1 | -0.000584% | -0.0007592% | -0.002819% | -0.01047% | -1.989% | -90% | 0 | 5 | Maximum share of Biodiesel in residential Apartment space heating |  |  |  | x
RSDETH | RSDSH_Apt | \I: DISABLED | RSDETH | RSDSH_Apt |  | RSDSH_Apt | 1 | -4.189e-07% | -5.446e-07% | -2.022e-06% | -7.508e-06% | -0.001427% | -0.2712% | 0 | 5 | Maximum share of Ethanol in residential Apartment space heating |  |  |  | x
RSDLPG | RSDSH_Apt | \I: DISABLED | RSDLPG | RSDSH_Apt |  | RSDSH_Apt | 1 | -1.914% | -2.488% | -9.239% | -34.3% | -90% | -90% | 0 | 5 | Maximum share of LPG in residential Apartment space heating |  |  |  | x
RSDELC | RSDSH_Apt | \I: DISABLED | RSDELC | RSDSH_Apt |  | RSDSH_Apt | 1 | -72.95% | -90% | -90% | -90% | -90% | -90% | 0 | 5 | Maximum share of Electricity ( HP ) in residential Apartment space heating |  |  |  | x
RSDKER | RSDSH_Apt | \I: DISABLED | RSDKER | RSDSH_Apt |  | RSDSH_Apt | 1 | -6.378% | -8.291% | -30.78% | -90% | -90% | -90% | 0 | 5 | Maximum share of Oil in residential Apartment space heating |  |  |  | x
RSDPEA | RSDSH_Apt | \I: DISABLED | RSDPEA | RSDSH_Apt |  | RSDSH_Apt | 1 | -1.032% | -1.341% | -4.979% | -18.49% | -90% | -90% | 0 | 5 | Maximum share of Peat in residential Apartment space heating |  |  |  | x
RSDWOO | RSDSH_Apt | \I: DISABLED | RSDWOO | RSDSH_Apt |  | RSDSH_Apt | 1 | -0.2258% | -35% | -1.09% | -4.046% | -90% | -90% | 0 | 5 | Maximum share of Wood in residential Apartment space heating |  |  |  | x
RSDHET | RSDSH_Apt | \I: DISABLED | RSDHET | RSDSH_Apt |  | RSDSH_Apt | 1 | -0.4239% | -0.551% | -2.046% | -7.597% | -50% | -50% | 0 | 5 | Maximum share of Heat in residential Apartment space heating |  |  |  | x
RSDGEO | RSDSH_Apt | \I: DISABLED | RSDGEO | RSDSH_Apt |  | RSDSH_Apt | 1 | [6 empty] | 0 | 5 | Maximum share of Geothermal in residential Apartment space heating |  |  |  | x
RSDCOA | RSDWH_Apt | \I: DISABLED | RSDCOA | RSDWH_Apt | R-WH_Apt_COA* | RSDWH_Apt | 1 | -0.0811% | -0.0811% | -0.0811% | -0.0811% | -0.0811% | -0.0811% | 0 | 5 | Maximum share of Coal in residential Apartment water heating |  |  |  | x
RSDBDL | RSDWH_Apt | \I: DISABLED | RSDBDL | RSDWH_Apt | R-WH_Apt_BDL* | RSDWH_Apt | 1 | -0.001067% | -0.001387% | -0.00515% | -0.01912% | -3.634% | -90% | 0 | 5 | Maximum share of Biodiesel in residential Apartment water heating |  |  |  | x
RSDETH | RSDWH_Apt | \I: DISABLED | RSDETH | RSDWH_Apt | R-WH_Apt_ETH* | RSDWH_Apt | 1 | -0.0009641% | -0.001253% | -0.004654% | -0.01728% | -3.284% | -90% | 0 | 5 | Maximum share of Ethanol in residential Apartment water heating |  |  |  | x
RSDLPG | RSDWH_Apt | \I: DISABLED | RSDLPG | RSDWH_Apt | R-WH_Apt_LPG* | RSDWH_Apt | 1 | -0.8164% | -1.061% | -3.941% | -14.63% | -90% | -90% | 0 | 5 | Maximum share of LPG in residential Apartment water heating |  |  |  | x
RSDELC | RSDWH_Apt | \I: DISABLED | RSDELC | RSDWH_Apt | R-WH_Apt_ELC* | RSDWH_Apt | 1 | -15.34% | -15.34% | -15.34% | -15.34% | -15.34% | -15.34% | 0 | 5 | Maximum share of Electricity ( Non-HP ) in residential Apartment water heating |  |  |  | x
RSDELC | RSDWH_Apt | \I: DISABLED | RSDELC | RSDWH_Apt | R-WH_Apt_ELC* | RSDWH_Apt | 1 | -90% | -90% | -90% | -90% | -90% | -90% | 0 | 5 | Maximum share of Electricity ( HP ) in residential Apartment water heating |  |  |  | x
RSDKER | RSDWH_Apt | \I: DISABLED | RSDKER | RSDWH_Apt | R-WH_Apt_KER* | RSDWH_Apt | 1 | -1.441% | -1.873% | -6.955% | -25.82% | -90% | -90% | 0 | 5 | Maximum share of Oil in residential Apartment water heating |  |  |  | x
RSDPEA | RSDWH_Apt | \I: DISABLED | RSDPEA | RSDWH_Apt | R-WH_Apt_PEA* | RSDWH_Apt | 1 | -0.09721% | -0.1264% | -0.4692% | -1.742% | -90% | -90% | 0 | 5 | Maximum share of Peat in residential Apartment water heating |  |  |  | x
|  | \I: DISABLED | [17 empty] | x
RSDWOO | RSDWH_Apt | \I: DISABLED | RSDWOO | RSDWH_Apt | R-WH_Apt_WOO* | RSDWH_Apt | 1 | -0.07265% | -0.09444% | -0.3507% | -1.302% | -90% | -90% | 0 | 5 | Maximum share of Wood in residential Apartment water heating |  |  |  | x
RSDHET | RSDWH_Apt | \I: DISABLED | RSDHET | RSDWH_Apt | R-WH_Apt_HET* | RSDWH_Apt | 1 | -0.09867% | -0.1283% | -0.4763% | -1.768% | -50% | -50% | 0 | 5 | Maximum share of Heat in residential Apartment water heating |  |  |  | x
Note on D4: This value is inherited from base year model calibration and can be changed only recalibrating the VT_ETI_RSD template
Note on T13: Mc Guire, Jason: 41% of Apartment have Gas Heating in 2018- allow this to increase by 20%market share by 2025, then no new switching to gas allowed.
Note on D19: This value is inherited from base year model calibration and can be changed only recalibrating the VT_ETI_RSD template
Note on T28: Mc Guire, Jason: 41% of Apartment have Gas Heating in 2018- allow this to increase by 20%market share by 2025, then no new switching to gas allowed.

## Att_RSD_share
Residential Technology shares control for Min-Max Penetration
Residential Building Attached | [16 empty] | Maximum Share change per year |  |  |  | Maximum Biodiesel Share change per year
Spcae Heating |  | Base year fixed value | Lower Share (light yellow empty rows means free share) | [6 empty] | Upper Share (light yellow empty rows means free share) | [6 empty] | 30% |  |  |  | 15%
Type of technology | Fuel | 2018 | 2019 | 2020 | 2025 | 2030 | 2050 | 2070 |  | 2019 | 2020 | 2025 | 2030 | 2050 | 2070 |  | MIN | MAX
R-SH_Att_COA_X0 | Coal | 12.45% | 8.713% | 6.099% | 1.025% | 0.1723% | 0.0001375% | 1.097e-07% |  | 13.19% | 13.19% | 13.19% | 13.19% | 13.19% | 13.19% |  | 0% | 13.19%
R-SH_Att_BDL_X0 | Biodiesel | 0.0001265% | 8.856e-05% | 6.199e-05% | 1.042e-05% | 1.751e-06% | 1.397e-09% | 1.115e-12% |  | 1.15% | 1.322% | 2.66% | 5.35% | 87.57% | 90% |  | 0% | 90% |  | SMF
R-SH_Att_ETH_X0 | Ethanol | 0% | [14 empty] | 0% | 90% |  | COA | 19.4%
R-SH_Att_LPG_X0 | LPG | 1.166% | 0.8161% | 0.5713% | 0.09601% | 0.01614% | 1.288e-05% | 1.027e-08% |  | 1.516% | 1.97% | 7.316% | 27.16% | 90% | 90% |  | 0% | 90% |  | PEA | 74.4%
R-SH_Att_ELC_X0 | Electricity | 4.349% | 3.045% | 2.131% | 0.3582% | 0.0602% | 4.804e-05% | 3.833e-08% |  | 5.654% | 7.35% | 27.29% | 43.49% | 43.49% | 43.49% |  | 0% | 43.49% |  | WOO | 6.2%
R-SH_Att_ELC_X1 | Electricity | 7.063% | 4.944% | 3.461% | 0.5817% | 0.09776% | 7.8e-05% | 6.224e-08% |  | 9.182% | 11.94% | 44.32% | 90% | 90% | 90% |  | 0% | 90%
R-SH_Att_KER_X0 | Oil Kerosene | 28.69% | 20.08% | 14.06% | 2.362% | 0.3971% | 0.0003168% | 2.528e-07% |  | 37.29% | 48.48% | 90% | 90% | 90% | 90% |  | 0% | 90% |  | FOLD INCREASE
R-SH_Att_GAS_X0 | Gas | 40.51% | 28.35% | 19.85% | 3.336% | 0.5607% | 0.0004474% | 3.57e-07% |  | 44.08% | 44.08% | 44.08% | 44.08% | 44.08% | 44.08% |  | 0% | 44.08% |  | ELC | 10
R-SH_Att_PEA_X0 | Peat | 4.972% | 3.481% | 2.436% | 0.4095% | 0.06882% | 5.492e-05% | 4.382e-08% |  | 6.464% | 8.403% | 31.2% | 90% | 90% | 90% |  | 0% | 90% |  | COA | 1.06
R-SH_Att_SMF_X0 | Solid Multi Fuel | 6.381% | 4.466% | 3.126% | 0.5255% | 0.08832% | 7.047e-05% | 5.623e-08% |  | 8.295% | 10.78% | 40.04% | 90% | 90% | 90% |  | 0% | 90% |  | SEED VALUE
R-SH_Att_WOO_X0 | Wood | 0.6905% | 0.4834% | 0.3384% | 0.05687% | 0.009558% | 7.626e-06% | 6.085e-09% |  | 0.8977% | 1.167% | 4.333% | 16.09% | 90% | 90% |  | 0% | 90% |  | BDL | 1%
R-SH_Att_HET_X0 | Heat | 0.1193% | 0.08354% | 0.05848% | 0.009828% | 0.001652% | 1.318e-06% | 1.052e-09% |  | 0.1551% | 0.2017% | 0.7488% | 2.78% | 50% | 50% |  | 0% | 50% | CHECK
R-SH_Att_GEO_X0 | Geothermal | 0% | [14 empty] | 0% | 90% | 100%
Water Heating |  | Base year fixed value | Lower Share (light yellow empty rows means free share) | [6 empty] | Upper Share (light yellow empty rows means free share)
Type of technology | Fuel | 2018 | 2019 | 2020 | 2025 | 2030 | 2050 | 2070 |  | 2019 | 2020 | 2025 | 2030 | 2050 | 2070 |  | MIN | MAX
R-WH_Att_COA_X0 | Coal | 2.335% | 1.634% | 1.144% | 0.1923% | 0.03232% | 2.579e-05% | 2.058e-08% |  | 2.475% | 2.475% | 2.475% | 2.475% | 2.475% | 2.475% |  | 0% | 2.475%
R-WH_Att_BDL_X0 | Biodiesel | 0.0007912% | 0.0005539% | 0.0003877% | 6.516e-05% | 1.095e-05% | 8.738e-09% | 6.973e-12% |  | 0.001029% | 0.001337% | 0.004965% | 0.01843% | 3.503% | 90% |  | 0% | 90%
R-WH_Att_ETH_X0 | Ethanol | 0.0001994% | 0.0001395% | 9.768e-05% | 1.642e-05% | 2.759e-06% | 2.202e-09% | 1.757e-12% |  | 0.0002592% | 0.0003369% | 0.001251% | 0.004645% | 0.8827% | 90% |  | 0% | 90%
R-WH_Att_LPG_X0 | LPG | 1.223% | 0.8562% | 0.5994% | 0.1007% | 0.01693% | 1.351e-05% | 1.078e-08% |  | 1.59% | 2.067% | 7.675% | 28.5% | 90% | 90% |  | 0% | 90%
R-WH_Att_ELC_X0 | Electricity | 4.293% | 3.005% | 2.104% | 0.3535% | 0.05942% | 4.741e-05% | 3.783e-08% |  | 5.581% | 7.255% | 26.94% | 42.93% | 42.93% | 42.93% |  | 0% | 42.93%
R-WH_Att_ELC_X1 | Electricity | 22.72% | 15.91% | 11.13% | 1.871% | 0.3145% | 0.000251% | 2.003e-07% |  | 29.54% | 38.4% | 90% | 90% | 90% | 90% |  | 0% | 90%
R-WH_Att_KER_X0 | Oil Kerosene | 25.43% | 17.8% | 12.46% | 2.094% | 0.3519% | 0.0002808% | 2.241e-07% |  | 33.06% | 42.97% | 90% | 90% | 90% | 90% |  | 0% | 90%
R-WH_Att_GAS_X0 | Gas | 38.79% | 27.15% | 19.01% | 3.194% | 0.5369% | 0.0004284% | 3.418e-07% |  | 44.08% | 44.08% | 44.08% | 44.08% | 44.08% | 44.08% |  | 0% | 44.08%
R-WH_Att_PEA_X0 | Peat | 2.227% | 1.559% | 1.091% | 0.1834% | 0.03083% | 2.46e-05% | 1.963e-08% |  | 2.895% | 3.764% | 13.98% | 51.89% | 90% | 90% |  | 0% | 90%
R-WH_Att_SMF_X0 | Solid Multi Fuel | 2.818% | 1.972% | 1.381% | 0.2321% | 0.039% | 3.112e-05% | 2.483e-08% |  | 3.663% | 4.762% | 17.68% | 65.65% | 90% | 90% |  | 0% | 90%
R-WH_Att_WOO_X0 | Wood | 0.2736% | 0.1915% | 0.1341% | 0.02254% | 0.003788% | 3.022e-06% | 2.411e-09% |  | 0.3557% | 0.4625% | 1.717% | 6.375% | 90% | 90% |  | 0% | 90%
R-WH_Att_HET_X0 | Heat | 0.01472% | 0.0103% | 0.007212% | 0.001212% | 0.0002037% | 1.626e-07% | 1.297e-10% |  | 0.01913% | 0.02487% | 0.09236% | 0.3429% | 50% | 50% |  | 0% | 50% | CHECK
R-WH_Att_SOL_X0 | Solar | 2.694% | 1.886% | 1.32% | 0.2218% | 0.03729% | 2.975e-05% | 2.374e-08% |  | 3.502% | 4.553% | 16.9% | 50% | 50% | 50% |  | 0% | 50% | 100%
User Constraints Shares
~UC_SETS: R_E: AllRegions
~UC_Sets: T_E:
Residential Space Heating-Water Heating Apartments
~UC_T: UC_COMPRD~LO
TechName | Output | UC_N | PSET_CI | PSET_CO | Pset_PN | CSET_CN | UC_FLO~2019 | 2019 | 2020 | 2025 | 2030 | 2050 | 2070 | UC_RHSRTS~2019 | UC_RHSRTS~0 | UC_Desc |  |  |  |  | Disable
RSDCOA | RSDSH_Att | \I: DISABLED | RSDCOA | RSDSH_Att |  | RSDSH_Att | 1 | -8.713% | -6.099% | -1.025% | -0.1723% | -0.0001375% | -1.097e-07% | 0 | 5 | Minimum share of Coal in residential Attached space heating |  |  |  |  | x
RSDBDL | RSDSH_Att | \I: DISABLED | RSDBDL | RSDSH_Att |  | RSDSH_Att | 1 | -8.8555e-07 | -6.199e-05% | -1.042e-05% | -1.751e-06% | -1.397e-09% | -1.115e-12% | 0 | 5 | Minimum share of Biodiesel in residential Attached space heating |  |  |  |  | x
RSDETH | RSDSH_Att | \I: DISABLED | RSDETH | RSDSH_Att |  | RSDSH_Att | 1 | [6 empty] | 0 | 5 | Minimum share of Ethanol in residential Attached space heating |  |  |  |  | x
RSDLPG | RSDSH_Att | \I: DISABLED | RSDLPG | RSDSH_Att |  | RSDSH_Att | 1 | -0.8161% | -0.5713% | -0.09601% | -0.01614% | -1.288e-05% | -1.027e-08% | 0 | 5 | Minimum share of LPG in residential Attached space heating |  |  |  |  | x
RSDELC | RSDSH_Att | \I: DISABLED | RSDELC | RSDSH_Att |  | RSDSH_Att | 1 | -7.989% | -5.592% | -0.9398% | -0.158% | -0.000126% | -1.006e-07% | 0 | 5 | Minimum share of Electricity ( Non-HP ) in residential Attached space heating |  |  |  |  | x
RSDELC | RSDSH_Att | \I: DISABLED | RSDELC | RSDSH_Att |  | RSDSH_Att | 1 | -4.944% | -3.461% | -0.5817% | -0.09776% | -7.8e-05% | -6.224e-08% | 0 | 5 | Minimum share of Electricity ( HP ) in residential Attached space heating |  |  |  |  | x
RSDKER | RSDSH_Att | \I: DISABLED | RSDKER | RSDSH_Att |  | RSDSH_Att | 1 | -20.08% | -14.06% | -2.362% | -0.3971% | -0.0003168% | -2.528e-07% | 0 | 5 | Minimum share of Oil in residential Attached space heating |  |  |  |  | x
RSDGAS | RSDSH_Att | \I: DISABLED | RSDGAS | RSDSH_Att |  | RSDSH_Att | 1 | -28.35% | -19.85% | -3.336% | -0.5607% | -0.0004474% | -3.57e-07% | 0 | 5 | Minimum share of Gas in residential Attached space heating |  |  |  |  | x
RSDPEA | RSDSH_Att | \I: DISABLED | RSDSMF | RSDSH_Att |  | RSDSH_Att | 1 | -3.481% | -2.436% | -0.4095% | -0.06882% | -5.492e-05% | -4.382e-08% | 0 | 5 | Minimum share of Peat in residential Attached space heating |  |  |  |  | x
RSDSMF | RSDSH_Att | \I: DISABLED |  | RSDSH_Att |  | RSDSH_Att | 1 | -4.466% | -3.126% | -0.5255% | -0.08832% | -7.047e-05% | -5.623e-08% | 0 | 5 | Minimum share of Solid Multi-Fuel in residential Attached space heating |  |  |  |  | x
RSDWOO | RSDSH_Att | \I: DISABLED | RSDWOO | RSDSH_Att |  | RSDSH_Att | 1 | -0.4834% | -0.3384% | -0.05687% | -0.009558% | -7.626e-06% | -6.085e-09% | 0 | 5 | Minimum share of Wood in residential Attached space heating |  |  |  |  | x
RSDHET | RSDSH_Att | \I: DISABLED | RSDHET | RSDSH_Att |  | RSDSH_Att | 1 | -0.08354% | -0.05848% | -0.009828% | -0.001652% | -1.318e-06% | -1.052e-09% | 0 | 5 | Minimum share of Heat in residential Attached space heating |  |  |  |  | x
RSDGEO | RSDSH_Att | \I: DISABLED | RSDGEO | RSDSH_Att |  | RSDSH_Att | 1 | [6 empty] | 0 | 5 | Minimum share of Geothermal in residential Attached space heating |  |  |  |  | x
~UC_T: UC_COMPRD~UP
TechName | Output | UC_N | PSET_CI | PSET_CO | Pset_PN | CSET_CN | UC_FLO~2019 | 2019 | 2020 | 2025 | 2030 | 2050 | 2070 | UC_RHSRTS~2019 | UC_RHSRTS~0 | UC_Desc |  |  |  |  | Disable
RSDSOL | RSDWH_Att | \I: DISABLED | RSDSOL | RSDWH_Att |  | RSDWH_Att | 1 | -3.502% | -4.553% | -16.9% | -50% | -50% | -50% | 0 | 5 | Maximum share of Solar in residential Attached water heating |  |  |  |  | x
RSDGAS | RSDWH_Att | \I: DISABLED | RSDGAS | RSDWH_Att |  | RSDWH_Att | 1 | -44.08% | -44.08% | -44.08% | -44.08% | -44.08% | -44.08% | 0 | 5 | Maximum share of Gas in residential Attached water heating |  |  |  |  | x
RSDGAS | RSDSH_Att | \I: DISABLED | RSDGAS | RSDSH_Att |  | RSDSH_Att | 1 | -44.08% | -44.08% | -44.08% | -44.08% | -44.08% | -44.08% | 0 | 5 | Maximum share of Gas in residential Attached space heating |  |  |  |  | x
RSDELC | RSDSH_Att | \I: DISABLED | RSDELC | RSDSH_Att |  | RSDSH_Att | 1 | -14.84% | -19.29% | -43.49% | -43.49% | -43.49% | -43.49% | 0 | 5 | Maximum share of Electricity ( Non-HP ) in residential Attached space heating |  |  |  |  | x
RSDCOA | RSDSH_Att | \I: DISABLED | RSDCOA | RSDSH_Att |  | RSDSH_Att | 1 | -13.19% | -13.19% | -13.19% | -13.19% | -13.19% | -13.19% | 0 | 5 | Maximum share of Coal in residential Attached space heating |  |  |  |  | x
RSDBDL | RSDSH_Att | \I: DISABLED | RSDBDL | RSDSH_Att |  | RSDSH_Att | 1 | -0.0115 | -1.322% | -2.66% | -5.35% | -87.57% | -90% | 0 | 5 | Maximum share of Biodiesel in residential Attached space heating |  |  |  |  | x
RSDETH | RSDSH_Att | \I: DISABLED | RSDETH | RSDSH_Att |  | RSDSH_Att | 1 | [6 empty] | 0 | 5 | Maximum share of Ethanol in residential Attached space heating |  |  |  |  | x
RSDLPG | RSDSH_Att | \I: DISABLED | RSDLPG | RSDSH_Att |  | RSDSH_Att | 1 | -1.516% | -1.97% | -7.316% | -27.16% | -90% | -90% | 0 | 5 | Maximum share of LPG in residential Attached space heating |  |  |  |  | x
RSDELC | RSDSH_Att | \I: DISABLED | RSDELC | RSDSH_Att |  | RSDSH_Att | 1 | -9.182% | -11.94% | -44.32% | -90% | -90% | -90% | 0 | 5 | Maximum share of Electricity ( HP ) in residential Attached space heating |  |  |  |  | x
RSDKER | RSDSH_Att | \I: DISABLED | RSDKER | RSDSH_Att |  | RSDSH_Att | 1 | -37.29% | -48.48% | -90% | -90% | -90% | -90% | 0 | 5 | Maximum share of Oil in residential Attached space heating |  |  |  |  | x
RSDPEA | RSDSH_Att | \I: DISABLED | RSDPEA | RSDSH_Att |  | RSDSH_Att | 1 | -6.464% | -8.403% | -31.2% | -90% | -90% | -90% | 0 | 5 | Maximum share of Peat in residential Attached space heating |  |  |  |  | x
RSDSMF | RSDSH_Att | \I: DISABLED |  | RSDSH_Att |  | RSDSH_Att | 1 | -8.295% | -10.78% | -40.04% | -90% | -90% | -90% | 0 | 5 | Maximum share of Solid Multi-Fuel in residential Attached space heating |  |  |  |  | x
RSDWOO | RSDSH_Att | \I: DISABLED | RSDWOO | RSDSH_Att |  | RSDSH_Att | 1 | -0.8977% | -1.167% | -4.333% | -16.09% | -90% | -90% | 0 | 5 | Maximum share of Wood in residential Attached space heating |  |  |  |  | x
RSDHET | RSDSH_Att | \I: DISABLED | RSDHET | RSDSH_Att |  | RSDSH_Att | 1 | -0.1551% | -0.2017% | -0.7488% | -2.78% | -50% | -50% | 0 | 5 | Maximum share of Heat in residential Attached space heating |  |  |  |  | x
RSDGEO | RSDSH_Att | \I: DISABLED | RSDGEO | RSDSH_Att |  | RSDSH_Att | 1 | [6 empty] | 0 | 5 | Maximum share of Geothermal in residential Attached space heating |  |  |  |  | x
Note on D4: This value is inherited from base year model calibration and can be changed only recalibrating the VT_ETI_RSD template
Note on T13: Mc Guire, Jason: 54% of Attached have Gas Heating in 2018- allow this to increase by 40%market share by 2025, then no new switching to gas allowed.
Note on D19: This value is inherited from base year model calibration and can be changed only recalibrating the VT_ETI_RSD template
Note on T28: Mc Guire, Jason: 54% of Attached have Gas Heating in 2018- allow this to increase by 20%market share by 2025, then no new switching to gas allowed.

## Det_RSD_share
Residential Technology shares control for Min-Max Penetration
Residential Building Apartment | [16 empty] | Maximum Share change per year |  |  |  | Maximum Biodiesel Share change per year
Spcae Heating |  | Base year fixed value | Lower Share (light yellow empty rows means free share) | [6 empty] | Upper Share (light yellow empty rows means free share) | [6 empty] | 30% |  |  |  | 15%
Type of technology | Fuel | 2018 | 2019 | 2020 | 2025 | 2030 | 2050 | 2070 |  | 2019 | 2020 | 2025 | 2030 | 2050 | 2070 |  | MIN | MAX
R-SH_Det_COA_X0 | Coal | 7.071% | 4.95% | 3.465% | 0.5823% | 0.09787% | 7.809e-05% | 6.231e-08% |  | 7.495% | 7.495% | 7.495% | 7.495% | 7.495% | 7.495% |  | 0% | 7.495%
R-SH_Det_BDL_X0 | Biodiesel | 0% | [7 empty] | 1.15% | 1.322% | 2.66% | 5.35% | 87.57% | 90% |  | 0% | 90% |  | SMF
R-SH_Det_ETH_X0 | Ethanol | 0% | [14 empty] | 0% | 90% |  | COA | 19.4%
R-SH_Det_LPG_X0 | LPG | 2.758% | 1.931% | 1.351% | 0.2271% | 0.03817% | 3.046e-05% | 2.43e-08% |  | 3.585% | 4.661% | 17.31% | 64.25% | 90% | 90% |  | 0% | 90% |  | PEA | 74.4%
R-SH_Det_ELC_X0 | Electricity | 3.799% | 2.66% | 1.862% | 0.3129% | 0.05259% | 4.196e-05% | 3.348e-08% |  | 4.939% | 6.421% | 23.84% | 37.99% | 37.99% | 37.99% |  | 0% | 37.99% |  | WOO | 6.2%
R-SH_Det_ELC_X1 | Electricity | 4.913% | 3.439% | 2.407% | 0.4046% | 0.068% | 5.426e-05% | 4.329e-08% |  | 6.386% | 8.302% | 30.83% | 90% | 90% | 90% |  | 0% | 90%
R-SH_Det_KER_X0 | Oil Kerosene | 60.46% | 42.32% | 29.62% | 4.979% | 0.8368% | 0.0006677% | 5.328e-07% |  | 78.59% | 90% | 90% | 90% | 90% | 90% |  | 0% | 90% |  | FOLD INCREASE
R-SH_Det_GAS_X0 | Gas | 10.84% | 7.587% | 5.311% | 0.8927% | 0.15% | 0.0001197% | 9.552e-08% |  | 14.09% | 15.54% | 15.54% | 15.54% | 15.54% | 15.54% |  | 0% | 15.54% |  | ELC | 10
R-SH_Det_PEA_X0 | Peat | 8.409% | 5.887% | 4.121% | 0.6926% | 0.1164% | 9.288e-05% | 7.411e-08% |  | 10.93% | 14.21% | 52.77% | 90% | 90% | 90% |  | 0% | 90% |  | COA | 1.06
R-SH_Det_SMF_X0 | Solid Multi Fuel | 10.61% | 7.428% | 5.2% | 0.8739% | 0.1469% | 0.0001172% | 9.351e-08% |  | 13.79% | 17.93% | 66.58% | 90% | 90% | 90% |  | 0% | 90% |  | SEED VALUE
R-SH_Det_WOO_X0 | Wood | 1.501% | 1.051% | 0.7357% | 0.1236% | 0.02078% | 1.658e-05% | 1.323e-08% |  | 1.952% | 2.537% | 9.421% | 34.98% | 90% | 90% |  | 0% | 90% |  | BDL | 1%
R-SH_Det_HET_X0 | Heat | 0.2536% | 0.1775% | 0.1243% | 0.02089% | 0.00351% | 2.801e-06% | 2.235e-09% |  | 0.3297% | 0.4286% | 1.591% | 5.909% | 10% | 10% |  | 0% | 10% | CHECK
R-SH_Det_GEO_X0 | Geothermal | 0% | [14 empty] | 0% | 90% | 100%
Water Heating |  | Base year fixed value | Lower Share (light yellow empty rows means free share) | [6 empty] | Upper Share (light yellow empty rows means free share)
Type of technology | Fuel | 2018 | 2019 | 2020 | 2025 | 2030 | 2050 | 2070 |  | 2019 | 2020 | 2025 | 2030 | 2050 | 2070 |  | MIN | MAX
R-WH_Det_COA_X0 | Coal | 1.07% | 0.749% | 0.5243% | 0.08812% | 0.01481% | 1.182e-05% | 9.429e-09% |  | 1.134% | 1.134% | 1.134% | 1.134% | 1.134% | 1.134% |  | 0% | 1.134%
R-WH_Det_BDL_X0 | Biodiesel | 0.0005296% | 0.0003707% | 0.0002595% | 4.361e-05% | 7.33e-06% | 5.849e-09% | 4.667e-12% |  | 0.0006884% | 0.000895% | 0.003323% | 0.01234% | 2.345% | 90% |  | 0% | 90%
R-WH_Det_ETH_X0 | Ethanol | 0.0005999% | 0.0004199% | 0.0002939% | 4.94e-05% | 8.303e-06% | 6.625e-09% | 5.286e-12% |  | 0.0007798% | 0.001014% | 0.003764% | 0.01398% | 2.656% | 90% |  | 0% | 90%
R-WH_Det_LPG_X0 | LPG | 2.349% | 1.644% | 1.151% | 0.1935% | 0.03252% | 2.595e-05% | 2.07e-08% |  | 3.054% | 3.97% | 14.74% | 54.73% | 90% | 90% |  | 0% | 90%
R-WH_Det_ELC_X0 | Electricity | 3.521% | 2.465% | 1.725% | 0.29% | 0.04874% | 3.889e-05% | 3.103e-08% |  | 4.577% | 5.951% | 22.09% | 35.21% | 35.21% | 35.21% |  | 0% | 35.21%
R-WH_Det_ELC_X1 | Electricity | 14.3% | 10.01% | 7.008% | 1.178% | 0.1979% | 0.0001579% | 1.26e-07% |  | 18.59% | 24.17% | 89.74% | 90% | 90% | 90% |  | 0% | 90%
R-WH_Det_KER_X0 | Oil Kerosene | 61.35% | 42.95% | 30.06% | 5.053% | 0.8492% | 0.0006776% | 5.407e-07% |  | 79.76% | 90% | 90% | 90% | 90% | 90% |  | 0% | 90%
R-WH_Det_GAS_X0 | Gas | 12.1% | 8.469% | 5.928% | 0.9964% | 0.1675% | 0.0001336% | 1.066e-07% |  | 15.54% | 15.54% | 15.54% | 15.54% | 15.54% | 15.54% |  | 0% | 15.54%
R-WH_Det_PEA_X0 | Peat | 2.266% | 1.586% | 1.11% | 0.1866% | 0.03136% | 2.502e-05% | 1.997e-08% |  | 2.945% | 3.829% | 14.22% | 52.79% | 90% | 90% |  | 0% | 90%
R-WH_Det_SMF_X0 | Solid Multi Fuel | 2.888% | 2.022% | 1.415% | 0.2378% | 0.03997% | 3.19e-05% | 2.545e-08% |  | 3.754% | 4.881% | 18.12% | 67.28% | 90% | 90% |  | 0% | 90%
R-WH_Det_WOO_X0 | Wood | 0.64% | 0.448% | 0.3136% | 0.05271% | 0.008859% | 7.069e-06% | 5.64e-09% |  | 0.8321% | 1.082% | 4.016% | 14.91% | 90% | 90% |  | 0% | 90%
R-WH_Det_HET_X0 | Heat | 0.006065% | 0.004246% | 0.002972% | 0.0004995% | 8.395e-05% | 6.699e-08% | 5.345e-11% |  | 0.007885% | 0.01025% | 0.03806% | 0.1413% | 10% | 10% |  | 0% | 10% | CHECK
R-WH_Det_SOL_X0 | Solar | 2.394% | 1.675% | 1.173% | 0.1971% | 0.03313% | 2.643e-05% | 2.109e-08% |  | 3.112% | 4.045% | 15.02% | 50% | 50% | 50% |  | 0% | 50% | 100%
User Constraints Shares
~UC_SETS: R_E: AllRegions
~UC_Sets: T_E:
Residential Space Heating-Water Heating Apartments
~UC_T: UC_COMPRD~LO
TechName | Output | UC_N | PSET_CI | PSET_CO | Pset_PN | CSET_CN | UC_FLO~2019 | 2019 | 2020 | 2025 | 2030 | 2050 | 2070 | UC_RHSRTS~2019 | UC_RHSRTS~0 | UC_Desc |  |  |  |  | Disable
RSDCOA | RSDSH_Det | \I: DISABLED | RSDCOA | RSDSH_Det |  | RSDSH_Det | 1 | -4.95% | -3.465% | -0.5823% | -0.09787% | -7.809e-05% | -6.231e-08% | 0 | 5 | Minimum share of Coal in residential Detached space heating |  |  |  |  | x
RSDBDL | RSDSH_Det | \I: DISABLED | RSDBDL | RSDSH_Det |  | RSDSH_Det | 1 | [6 empty] | 0 | 5 | Minimum share of Biodiesel in residential Detached space heating |  |  |  |  | x
RSDETH | RSDSH_Det | \I: DISABLED | RSDETH | RSDSH_Det |  | RSDSH_Det | 1 | [6 empty] | 0 | 5 | Minimum share of Ethanol in residential Detached space heating |  |  |  |  | x
RSDLPG | RSDSH_Det | \I: DISABLED | RSDLPG | RSDSH_Det |  | RSDSH_Det | 1 | -1.931% | -1.351% | -0.2271% | -0.03817% | -3.046e-05% | -2.43e-08% | 0 | 5 | Minimum share of LPG in residential Detached space heating |  |  |  |  | x
RSDELC | RSDSH_Det | \I: DISABLED | RSDELC | RSDSH_Det |  | RSDSH_Det | 1 | -6.098% | -4.269% | -0.7175% | -0.1206% | -9.622e-05% | -7.677e-08% | 0 | 5 | Minimum share of Electricity ( Non-HP ) in residential Detached space heating |  |  |  |  | x
RSDELC | RSDSH_Det | \I: DISABLED | RSDELC | RSDSH_Det |  | RSDSH_Det | 1 | -3.439% | -2.407% | -0.4046% | -0.068% | -5.426e-05% | -4.329e-08% | 0 | 5 | Minimum share of Electricity ( HP ) in residential Detached space heating |  |  |  |  | x
RSDKER | RSDSH_Det | \I: DISABLED | RSDKER | RSDSH_Det |  | RSDSH_Det | 1 | -42.32% | -29.62% | -4.979% | -0.8368% | -0.0006677% | -5.328e-07% | 0 | 5 | Minimum share of Oil in residential Detached space heating |  |  |  |  | x
RSDGAS | RSDSH_Det | \I: DISABLED | RSDGAS | RSDSH_Det |  | RSDSH_Det | 1 | -7.587% | -5.311% | -0.8927% | -0.15% | -0.0001197% | -9.552e-08% | 0 | 5 | Minimum share of Gas in residential Detached space heating |  |  |  |  | x
RSDPEA | RSDSH_Det | \I: DISABLED | RSDSMF | RSDSH_Det |  | RSDSH_Det | 1 | -5.887% | -4.121% | -0.6926% | -0.1164% | -9.288e-05% | -7.411e-08% | 0 | 5 | Minimum share of Peat in residential Detached space heating |  |  |  |  | x
RSDSMF | RSDSH_Det | \I: DISABLED |  | RSDSH_Det |  | RSDSH_Det | 1 | -7.428% | -5.2% | -0.8739% | -0.1469% | -0.0001172% | -9.351e-08% | 0 | 5 | Minimum share of Solid Multi-Fuel in residential Detached space heating |  |  |  |  | x
RSDWOO | RSDSH_Det | \I: DISABLED | RSDWOO | RSDSH_Det |  | RSDSH_Det | 1 | -1.051% | -0.7357% | -0.1236% | -0.02078% | -1.658e-05% | -1.323e-08% | 0 | 5 | Minimum share of Wood in residential Detached space heating |  |  |  |  | x
RSDHET | RSDSH_Det | \I: DISABLED | RSDHET | RSDSH_Det |  | RSDSH_Det | 1 | -0.1775% | -0.1243% | -0.02089% | -0.00351% | -2.801e-06% | -2.235e-09% | 0 | 5 | Minimum share of Heat in residential Detached space heating |  |  |  |  | x
RSDGEO | RSDSH_Det | \I: DISABLED | RSDGEO | RSDSH_Det |  | RSDSH_Det | 1 | [6 empty] | 0 | 5 | Minimum share of Geothermal in residential Detached space heating |  |  |  |  | x
x
RSDCOA | RSDWH_Det | \I: DISABLED | RSDCOA | RSDWH_Det | R-WH_Det_COA* | RSDWH_Det | 1 | -0.749% | -0.5243% | -0.08812% | -0.01481% | -1.182e-05% | -9.429e-09% | 0 | 5 | Minimum share of Coal in residential Detached water heating |  |  |  |  | x
RSDBDL | RSDWH_Det | \I: DISABLED | RSDBDL | RSDWH_Det | R-WH_Det_BDL* | RSDWH_Det | 1 | -3.707e-06 | -0.0002595% | -4.361e-05% | -7.33e-06% | -5.849e-09% | -4.667e-12% | 0 | 5 | Minimum share of Biodiesel in residential Detached water heating |  |  |  |  | x
RSDETH | RSDWH_Det | \I: DISABLED | RSDETH | RSDWH_Det | R-WH_Det_ETH* | RSDWH_Det | 1 | -4.1991e-06 | -0.0002939% | -4.94e-05% | -8.303e-06% | -6.625e-09% | -5.286e-12% | 0 | 5 | Minimum share of Ethanol in residential Detached water heating |  |  |  |  | x
RSDLPG | RSDWH_Det | \I: DISABLED | RSDLPG | RSDWH_Det | R-WH_Det_LPG* | RSDWH_Det | 1 | -1.644% | -1.151% | -0.1935% | -0.03252% | -2.595e-05% | -2.07e-08% | 0 | 5 | Minimum share of LPG in residential Detached water heating |  |  |  |  | x
RSDELC | RSDWH_Det | \I: DISABLED | RSDELC | RSDWH_Det | R-WH_Det_ELC* | RSDWH_Det | 1 | -12.48% | -8.733% | -1.468% | -0.2467% | -0.0001968% | -1.571e-07% | 0 | 5 | Minimum share of Electricity ( Non-HP ) in residential Detached water heating |  |  |  |  | x
RSDELC | RSDWH_Det | \I: DISABLED | RSDELC | RSDWH_Det | R-WH_Det_ELC* | RSDWH_Det | 1 | -10.01% | -7.008% | -1.178% | -0.1979% | -0.0001579% | -1.26e-07% | 0 | 5 | Minimum share of Electricity ( HP ) in residential Detached water heating |  |  |  |  | x
RSDKER | RSDWH_Det | \I: DISABLED | RSDKER | RSDWH_Det | R-WH_Det_KER* | RSDWH_Det | 1 | -42.95% | -30.06% | -5.053% | -0.8492% | -0.0006776% | -5.407e-07% | 0 | 5 | Minimum share of Oil in residential Detached water heating |  |  |  |  | x
RSDGAS | RSDWH_Det | \I: DISABLED | RSDGAS | RSDWH_Det | R-WH_Det_GAS* | RSDWH_Det | 1 | -8.469% | -5.928% | -0.9964% | -0.1675% | -0.0001336% | -1.066e-07% | 0 | 5 | Minimum share of Gas in residential Detached water heating |  |  |  |  | x
RSDPEA | RSDWH_Det | \I: DISABLED | RSDPEA | RSDWH_Det | R-WH_Det_PEA* | RSDWH_Det | 1 | -1.586% | -1.11% | -0.1866% | -0.03136% | -2.502e-05% | -1.997e-08% | 0 | 5 | Minimum share of Peat in residential Detached water heating |  |  |  |  | x
RSDSMF | RSDWH_Det | \I: DISABLED |  | RSDWH_Det |  | RSDWH_Det | 1 | -2.022% | -1.415% | -0.2378% | -0.03997% | -3.19e-05% | -2.545e-08% | 0 | 5 | Minimum share of Solid Multi-Fuel in residential Detached water heating |  |  |  |  | x
RSDWOO | RSDWH_Det | \I: DISABLED | RSDWOO | RSDWH_Det | R-WH_Det_WOO* | RSDWH_Det | 1 | -0.448% | -0.3136% | -0.05271% | -0.008859% | -7.069e-06% | -5.64e-09% | 0 | 5 | Minimum share of Wood in residential Detached water heating |  |  |  |  | x
RSDHET | RSDWH_Det | \I: DISABLED | RSDHET | RSDWH_Det | R-WH_Det_HET* | RSDWH_Det | 1 | -0.004246% | -0.002972% | -0.0004995% | -8.395e-05% | -6.699e-08% | -5.345e-11% | 0 | 5 | Minimum share of Heat in residential Detached water heating |  |  |  |  | x
RSDSOL | RSDWH_Det | \I: DISABLED | RSDSOL | RSDWH_Det | R-WH_Det_SOL* | RSDWH_Det | 1 | -1.675% | -1.173% | -0.1971% | -0.03313% | -2.643e-05% | -2.109e-08% | 0 | 5 | Minimum share of Solar in residential Detached water heating |  |  |  |  | x
~UC_T: UC_COMPRD~UP
TechName | Output | UC_N | PSET_CI | PSET_CO | Pset_PN | CSET_CN | UC_FLO~2019 | 2019 | 2020 | 2025 | 2030 | 2050 | 2070 | UC_RHSRTS~2019 | UC_RHSRTS~0 | UC_Desc |  |  |  |  | Disable
RSDSOL | RSDWH_Det | \I: DISABLED | RSDSOL | RSDWH_Det |  | RSDWH_Det | 1 | -3.112% | -4.045% | -15.02% | -50% | -50% | -50% | 0 | 5 | Maximum share of Solar in residential Detached water heating |  |  |  |  | x
RSDGAS | RSDWH_Det | \I: DISABLED | RSDGAS | RSDWH_Det |  | RSDWH_Det | 1 | -15.54% | -15.54% | -15.54% | -15.54% | -15.54% | -15.54% | 0 | 5 | Maximum share of Gas in residential Detached water heating |  |  |  |  | x
RSDGAS | RSDSH_Det | \I: DISABLED | RSDGAS | RSDSH_Det |  | RSDSH_Det | 1 | -14.09% | -15.54% | -15.54% | -15.54% | -15.54% | -15.54% | 0 | 5 | Maximum share of Gas in residential Detached space heating |  |  |  |  | x
RSDELC | RSDSH_Det | \I: DISABLED | RSDELC | RSDSH_Det |  | RSDSH_Det | 1 | -11.33% | -14.72% | -37.99% | -37.99% | -37.99% | -37.99% | 0 | 5 | Maximum share of Electricity ( Non-HP ) in residential Detached space heating |  |  |  |  | x
RSDCOA | RSDSH_Det | \I: DISABLED | RSDCOA | RSDSH_Det |  | RSDSH_Det | 1 | -7.495% | -7.495% | -7.495% | -7.495% | -7.495% | -7.495% | 0 | 5 | Maximum share of Coal in residential Detached space heating |  |  |  |  | x
RSDBDL | RSDSH_Det | \I: DISABLED | RSDBDL | RSDSH_Det |  | RSDSH_Det | 1 | -1.15% | -1.322% | -2.66% | -5.35% | -87.57% | -90% | 0 | 5 | Maximum share of Biodiesel in residential Detached space heating |  |  |  |  | x
RSDETH | RSDSH_Det | \I: DISABLED | RSDETH | RSDSH_Det |  | RSDSH_Det | 1 | [6 empty] | 0 | 5 | Maximum share of Ethanol in residential Detached space heating |  |  |  |  | x
RSDLPG | RSDSH_Det | \I: DISABLED | RSDLPG | RSDSH_Det |  | RSDSH_Det | 1 | -3.585% | -4.661% | -17.31% | -64.25% | -90% | -90% | 0 | 5 | Maximum share of LPG in residential Detached space heating |  |  |  |  | x
RSDELC | RSDSH_Det | \I: DISABLED | RSDELC | RSDSH_Det |  | RSDSH_Det | 1 | -6.386% | -8.302% | -30.83% | -90% | -90% | -90% | 0 | 5 | Maximum share of Electricity ( HP ) in residential Detached space heating |  |  |  |  | x
RSDKER | RSDSH_Det | \I: DISABLED | RSDKER | RSDSH_Det |  | RSDSH_Det | 1 | -78.59% | -90% | -90% | -90% | -90% | -90% | 0 | 5 | Maximum share of Oil in residential Detached space heating |  |  |  |  | x
RSDPEA | RSDSH_Det | \I: DISABLED | RSDPEA | RSDSH_Det |  | RSDSH_Det | 1 | -10.93% | -14.21% | -52.77% | -90% | -90% | -90% | 0 | 5 | Maximum share of Peat in residential Detached space heating |  |  |  |  | x
RSDSMF | RSDSH_Det | \I: DISABLED |  | RSDSH_Det |  | RSDSH_Det | 1 | -13.79% | -17.93% | -66.58% | -90% | -90% | -90% | 0 | 5 | Maximum share of Solid Multi-Fuel in residential Detached space heating |  |  |  |  | x
RSDWOO | RSDSH_Det | \I: DISABLED | RSDWOO | RSDSH_Det |  | RSDSH_Det | 1 | -1.952% | -2.537% | -9.421% | -34.98% | -90% | -90% | 0 | 5 | Maximum share of Wood in residential Detached space heating |  |  |  |  | x
RSDHET | RSDSH_Det | \I: DISABLED | RSDHET | RSDSH_Det |  | RSDSH_Det | 1 | -0.3297% | -0.4286% | -1.591% | -5.909% | -10% | -10% | 0 | 5 | Maximum share of Heat in residential Detached space heating |  |  |  |  | x
RSDGEO | RSDSH_Det | \I: DISABLED | RSDGEO | RSDSH_Det |  | RSDSH_Det | 1 | [6 empty] | 0 | 5 | Maximum share of Geothermal in residential Detached space heating |  |  |  |  | x
RSDCOA | RSDWH_Det | \I: DISABLED | RSDCOA | RSDWH_Det | R-WH_Det_COA* | RSDWH_Det | 1 | -1.134% | -1.134% | -1.134% | -1.134% | -1.134% | -1.134% | 0 | 5 | Maximum share of Coal in residential Detached water heating |  |  |  |  | x
RSDBDL | RSDWH_Det | \I: DISABLED | RSDBDL | RSDWH_Det | R-WH_Det_BDL* | RSDWH_Det | 1 | -6.8845e-06 | -0.000895% | -0.003323% | -0.01234% | -2.345% | -90% | 0 | 5 | Maximum share of Biodiesel in residential Detached water heating |  |  |  |  | x
RSDETH | RSDWH_Det | \I: DISABLED | RSDETH | RSDWH_Det | R-WH_Det_ETH* | RSDWH_Det | 1 | -7.7983e-06 | -0.001014% | -0.003764% | -0.01398% | -2.656% | -90% | 0 | 5 | Maximum share of Ethanol in residential Detached water heating |  |  |  |  | x
RSDLPG | RSDWH_Det | \I: DISABLED | RSDLPG | RSDWH_Det | R-WH_Det_LPG* | RSDWH_Det | 1 | -3.054% | -3.97% | -14.74% | -54.73% | -90% | -90% | 0 | 5 | Maximum share of LPG in residential Detached water heating |  |  |  |  | x
RSDELC | RSDWH_Det | \I: DISABLED | RSDELC | RSDWH_Det | R-WH_Det_ELC* | RSDWH_Det | 1 | -23.17% | -30.12% | -35.21% | -35.21% | -35.21% | -35.21% | 0 | 5 | Maximum share of Electricity ( Non-HP ) in residential Detached water heating |  |  |  |  | x
RSDELC | RSDWH_Det | \I: DISABLED | RSDELC | RSDWH_Det | R-WH_Det_ELC* | RSDWH_Det | 1 | -18.59% | -24.17% | -89.74% | -90% | -90% | -90% | 0 | 5 | Maximum share of Electricity ( HP ) in residential Detached water heating |  |  |  |  | x
RSDKER | RSDWH_Det | \I: DISABLED | RSDKER | RSDWH_Det | R-WH_Det_KER* | RSDWH_Det | 1 | -79.76% | -90% | -90% | -90% | -90% | -90% | 0 | 5 | Maximum share of Oil in residential Detached water heating |  |  |  |  | x
RSDPEA | RSDWH_Det | \I: DISABLED | RSDPEA | RSDWH_Det | R-WH_Det_PEA* | RSDWH_Det | 1 | -2.945% | -3.829% | -14.22% | -52.79% | -90% | -90% | 0 | 5 | Maximum share of Peat in residential Detached water heating |  |  |  |  | x
RSDSMF | RSDWH_Det | \I: DISABLED |  | RSDWH_Det |  | RSDWH_Det | 1 | -3.754% | -4.881% | -18.12% | -67.28% | -90% | -90% | 0 | 5 | Maximum share of Solid Multi-Fuel in residential Detached water heating |  |  |  |  | x
RSDWOO | RSDWH_Det | \I: DISABLED | RSDWOO | RSDWH_Det | R-WH_Det_WOO* | RSDWH_Det | 1 | -0.8321% | -1.082% | -4.016% | -14.91% | -90% | -90% | 0 | 5 | Maximum share of Wood in residential Detached water heating |  |  |  |  | x
RSDHET | RSDWH_Det | \I: DISABLED | RSDHET | RSDWH_Det | R-WH_Det_HET* | RSDWH_Det | 1 | -0.007885% | -0.01025% | -0.03806% | -0.1413% | -10% | -10% | 0 | 5 | Maximum share of Heat in residential Detached water heating |  |  |  |  | x
Note on D4: This value is inherited from base year model calibration and can be changed only recalibrating the VT_ETI_RSD template
Note on T13: Mc Guire, Jason: 16% of Detached have Gas Heating - do not allow this to increase
Note on D19: This value is inherited from base year model calibration and can be changed only recalibrating the VT_ETI_RSD template
Note on T28: Mc Guire, Jason: 16% of Detached have Gas Heating - do not allow this to increase

## SharesElab
2018 |  | IE
R-SH_Apt* | R-SH_Apt_BDL_X0 | 0.0004492%
R-SH_Apt* | R-SH_Apt_COA_X0 | 1.93%
R-SH_Apt* | R-SH_Apt_ELC_X0 | 12.29%
R-SH_Apt* | R-SH_Apt_ELC_X1 | 56.11%
R-SH_Apt* | R-SH_Apt_ETH_X0 | 3.223e-07%
R-SH_Apt* | R-SH_Apt_GAS_X0 | 21.8%
R-SH_Apt* | R-SH_Apt_GEO_X0 | 0%
R-SH_Apt* | R-SH_Apt_HET_X0 | 0.3261%
R-SH_Apt* | R-SH_Apt_KER_X0 | 4.906%
R-SH_Apt* | R-SH_Apt_LPG_X0 | 1.472%
R-SH_Apt* | R-SH_Apt_PEA_X0 | 0.03509%
R-SH_Apt* | R-SH_Apt_SMF_X0 | 1.019%
R-SH_Apt* | R-SH_Apt_WOO_X0 | 0.1105% | 100%
R-SH_Att* | R-SH_Att_BDL_X0 | 0.0001265%
R-SH_Att* | R-SH_Att_COA_X0 | 11.21%
R-SH_Att* | R-SH_Att_ELC_X0 | 4.349%
R-SH_Att* | R-SH_Att_ELC_X1 | 7.063%
R-SH_Att* | R-SH_Att_ETH_X0 | 0%
R-SH_Att* | R-SH_Att_GAS_X0 | 40.51%
R-SH_Att* | R-SH_Att_GEO_X0 | 0%
R-SH_Att* | R-SH_Att_HET_X0 | 0.1193%
R-SH_Att* | R-SH_Att_KER_X0 | 28.69%
R-SH_Att* | R-SH_Att_LPG_X0 | 1.166%
R-SH_Att* | R-SH_Att_PEA_X0 | 0.2251%
R-SH_Att* | R-SH_Att_SMF_X0 | 6.381%
R-SH_Att* | R-SH_Att_WOO_X0 | 0.2949% | 100%
R-SH_Det* | R-SH_Det_BDL_X0 | 0%
R-SH_Det* | R-SH_Det_COA_X0 | 5.012%
R-SH_Det* | R-SH_Det_ELC_X0 | 3.799%
R-SH_Det* | R-SH_Det_ELC_X1 | 4.913%
R-SH_Det* | R-SH_Det_ETH_X0 | 0%
R-SH_Det* | R-SH_Det_GAS_X0 | 10.84%
R-SH_Det* | R-SH_Det_GEO_X0 | 0%
R-SH_Det* | R-SH_Det_HET_X0 | 0.2536%
R-SH_Det* | R-SH_Det_KER_X0 | 60.46%
R-SH_Det* | R-SH_Det_LPG_X0 | 2.758%
R-SH_Det* | R-SH_Det_PEA_X0 | 0.5146%
R-SH_Det* | R-SH_Det_SMF_X0 | 10.61%
R-SH_Det* | R-SH_Det_WOO_X0 | 0.8434% | 100%
R-WH_Apt* | R-WH_Apt_BDL_X0 | 0.0008208%
R-WH_Apt* | R-WH_Apt_COA_X0 | 0.05858%
R-WH_Apt* | R-WH_Apt_ELC_X0 | 7.669%
R-WH_Apt* | R-WH_Apt_ELC_X1 | 78.64%
R-WH_Apt* | R-WH_Apt_ETH_X0 | 0.0007416%
R-WH_Apt* | R-WH_Apt_GAS_X0 | 11.14%
R-WH_Apt* | R-WH_Apt_HET_X0 | 0.0759%
R-WH_Apt* | R-WH_Apt_KER_X0 | 1.108%
R-WH_Apt* | R-WH_Apt_LPG_X0 | 0.628%
R-WH_Apt* | R-WH_Apt_PEA_X0 | 0.003221%
R-WH_Apt* | R-WH_Apt_SMF_X0 | 0.09617%
R-WH_Apt* | R-WH_Apt_SOL_X0 | 0.5251%
R-WH_Apt* | R-WH_Apt_WOO_X0 | 0.04992% | 100%
R-WH_Att* | R-WH_Att_BDL_X0 | 0.0007912%
R-WH_Att* | R-WH_Att_COA_X0 | 1.788%
R-WH_Att* | R-WH_Att_ELC_X0 | 4.293%
R-WH_Att* | R-WH_Att_ELC_X1 | 22.72%
R-WH_Att* | R-WH_Att_ETH_X0 | 0.0001994%
R-WH_Att* | R-WH_Att_GAS_X0 | 38.79%
R-WH_Att* | R-WH_Att_HET_X0 | 0.01472%
R-WH_Att* | R-WH_Att_KER_X0 | 25.43%
R-WH_Att* | R-WH_Att_LPG_X0 | 1.223%
R-WH_Att* | R-WH_Att_PEA_X0 | 0.1309%
R-WH_Att* | R-WH_Att_SMF_X0 | 2.818%
R-WH_Att* | R-WH_Att_SOL_X0 | 2.694%
R-WH_Att* | R-WH_Att_WOO_X0 | 0.09894% | 100%
R-WH_Det* | R-WH_Det_BDL_X0 | 0.0005296%
R-WH_Det* | R-WH_Det_COA_X0 | 0.5097%
R-WH_Det* | R-WH_Det_ELC_X0 | 3.521%
R-WH_Det* | R-WH_Det_ELC_X1 | 14.3%
R-WH_Det* | R-WH_Det_ETH_X0 | 0.0005999%
R-WH_Det* | R-WH_Det_GAS_X0 | 12.1%
R-WH_Det* | R-WH_Det_HET_X0 | 0.006065%
R-WH_Det* | R-WH_Det_KER_X0 | 61.35%
R-WH_Det* | R-WH_Det_LPG_X0 | 2.349%
R-WH_Det* | R-WH_Det_PEA_X0 | 0.1171%
R-WH_Det* | R-WH_Det_SMF_X0 | 2.888%
R-WH_Det* | R-WH_Det_SOL_X0 | 2.394%
R-WH_Det* | R-WH_Det_WOO_X0 | 0.461% | 100%
R-RSDCK_ELC* | RSDCK | 78.6%
R-RSDCK_GAS* | RSDCK | 20.21%
R-RSDCK_LPG* | RSDCK | 1.192% | 100%

## FillData
~TFM_Fill-R: w=Stock; Hcol=Region
Scenario | LimType | Attribute | Year | AllRegions | Pset_CO
Base |  | Stock |  | 1 | RSD?H*,RSDCK
~TFM_Fill-R: w=AF; Hcol=Region
Scenario | LimType | Attribute | Year | AllRegions | Pset_CO | Attrib_Cond
Base |  | NCAP_AFA | 2018 | 1 | RSD?H*,RSDCK | Stock
~TFM_Fill-R: w=COP; Hcol=Region
Scenario | LimType | Attribute | Year | AllRegions | Pset_PN
|  | CEFF |  | 1 | R-S*HPN*, R-H*HPN*,

## Stock-AF-Cap2Act
Process | Year | IE | Cap2Act
R-SH_Apt_BDL_X0 | 2018 | 4.3526e-05 | 1
R-SH_Apt_COA_X0 | 2018 | 0.18698
R-SH_Apt_ELC_X0 | 2018 | 1.1906
R-SH_Apt_ELC_X1 | 2018 | 5.437
R-SH_Apt_ETH_X0 | 2018 | 3.1224e-08
R-SH_Apt_GAS_X0 | 2018 | 2.1121
R-SH_Apt_HET_X0 | 2018 | 0.031593
R-SH_Apt_KER_X0 | 2018 | 0.47533
R-SH_Apt_LPG_X0 | 2018 | 0.14266
R-SH_Apt_PEA_X0 | 2018 | 0.0033996
R-SH_Apt_SMF_X0 | 2018 | 0.098767
R-SH_Apt_WOO_X0 | 2018 | 0.010703
R-SH_Att_BDL_X0 | 2018 | 4.5541e-05
R-SH_Att_COA_X0 | 2018 | 4.0351
R-SH_Att_ELC_X0 | 2018 | 1.5657
R-SH_Att_ELC_X1 | 2018 | 2.5425
R-SH_Att_ETH_X0 | 2018 | 0
R-SH_Att_GAS_X0 | 2018 | 14.5816
R-SH_Att_HET_X0 | 2018 | 0.04296
R-SH_Att_KER_X0 | 2018 | 10.3267
R-SH_Att_LPG_X0 | 2018 | 0.41969
R-SH_Att_PEA_X0 | 2018 | 0.081045
R-SH_Att_SMF_X0 | 2018 | 2.2969
R-SH_Att_WOO_X0 | 2018 | 0.10617
R-SH_Det_BDL_X0 | 2018 | 0
R-SH_Det_COA_X0 | 2018 | 2.0577
R-SH_Det_ELC_X0 | 2018 | 1.5597
R-SH_Det_ELC_X1 | 2018 | 2.0167
R-SH_Det_ETH_X0 | 2018 | 0
R-SH_Det_GAS_X0 | 2018 | 4.4498
R-SH_Det_HET_X0 | 2018 | 0.10412
R-SH_Det_KER_X0 | 2018 | 24.819
R-SH_Det_LPG_X0 | 2018 | 1.1322
R-SH_Det_PEA_X0 | 2018 | 0.21127
R-SH_Det_SMF_X0 | 2018 | 4.3563
R-SH_Det_WOO_X0 | 2018 | 0.34626
R-WH_Apt_BDL_X0 | 2018 | 0.00046275
R-WH_Apt_COA_X0 | 2018 | 0.033028
R-WH_Apt_ELC_X0 | 2018 | 4.3236
R-WH_Apt_ELC_X1 | 2018 | 44.3393
R-WH_Apt_ETH_X0 | 2018 | 0.00041815
R-WH_Apt_GAS_X0 | 2018 | 6.2823
R-WH_Apt_HET_X0 | 2018 | 0.042793
R-WH_Apt_KER_X0 | 2018 | 0.62494
R-WH_Apt_LPG_X0 | 2018 | 0.35407
R-WH_Apt_PEA_X0 | 2018 | 0.0018161
R-WH_Apt_SMF_X0 | 2018 | 0.054223
R-WH_Apt_SOL_X0 | 2018 | 0.29605
R-WH_Apt_WOO_X0 | 2018 | 0.028146
R-WH_Att_BDL_X0 | 2018 | 0.00049564
R-WH_Att_COA_X0 | 2018 | 1.1201
R-WH_Att_ELC_X0 | 2018 | 2.6892
R-WH_Att_ELC_X1 | 2018 | 14.2351
R-WH_Att_ETH_X0 | 2018 | 0.00012488
R-WH_Att_GAS_X0 | 2018 | 24.2976
R-WH_Att_HET_X0 | 2018 | 0.0092203
R-WH_Att_KER_X0 | 2018 | 15.9286
R-WH_Att_LPG_X0 | 2018 | 0.76626
R-WH_Att_PEA_X0 | 2018 | 0.081984
R-WH_Att_SMF_X0 | 2018 | 1.7651
R-WH_Att_SOL_X0 | 2018 | 1.6875
R-WH_Att_WOO_X0 | 2018 | 0.061979
R-WH_Det_BDL_X0 | 2018 | 0.00023335
R-WH_Det_COA_X0 | 2018 | 0.22459
R-WH_Det_ELC_X0 | 2018 | 1.5516
R-WH_Det_ELC_X1 | 2018 | 6.3017
R-WH_Det_ETH_X0 | 2018 | 0.00026433
R-WH_Det_GAS_X0 | 2018 | 5.3313
R-WH_Det_HET_X0 | 2018 | 0.0026727
R-WH_Det_KER_X0 | 2018 | 27.0347
R-WH_Det_LPG_X0 | 2018 | 1.0352
R-WH_Det_PEA_X0 | 2018 | 0.05159
R-WH_Det_SMF_X0 | 2018 | 1.2726
R-WH_Det_SOL_X0 | 2018 | 1.0547
R-WH_Det_WOO_X0 | 2018 | 0.20313
R-RSDCK_ELC_X0 | 2018 | 16.0481
R-RSDCK_GAS_X0 | 2018 | 4.1273
R-RSDCK_LPG_X0 | 2018 | 0.2433