## Cover
Irish TIMES Energy System Model
Document type: | Base Year Template
Sector: | Transport sector (TRA)
Developer: | Energy Policy Modelling Group, UCC

## Intro
Table of contents
Sheet | Description
EB2018 | SEAI 2018 energy balance in ktoe
Commodities | TIMES commodities list for the sector
TRA_FuelTechs | Fuel sectoral technologies/infrastructure
TRA_FuelBlending | Fuel blending
Demands | Energy service demands for the transport sector
Emi | Emission coefficients for the transport sector
CAR | TIMES inputs for Cars
MOTO | TIMES inputs for Moto
FREH | TIMES inputs for Freight
PUB | TIMES inputs for Public
NAV | TIMES inputs for Navigation
AVI | TIMES inputs for Aviation
… | Data elaboration sheets
Tab colour legend
General inputs
Private cars
Motorcycles
Freight
Public
Navigation
Aviation
Units
Capacity | V or PJa
Consumption | PJ
Currency (year) | Milion Euro 2018
Base year | 2018

## EB2018
2018 Units = ktoe | NACE (Rev 2) | Coal | Bituminous Coal | Anthracite + Manufactured Ovoids | Coke | Lignite \ Brown Coal Briquettes | Peat | Milled Peat | Sod Peat | Briquettes | Oil | Crude | Refinery Gas | Gasoline | Kerosene | Jet Kerosene | Fueloil | LPG | Gasoil / Diesel /DERV | Petroleum Coke | Naphta | Bitumen | White Spirit | Lubricants | Natural Gas | Renewables | Hydro | Wind | Biomass & Renewable Waste | Landfill Gas | Biogas | Liquid Biofuel | Solar | Geothermal | Non-Renewable Waste | Electricity | Heat | TOTAL
Indigenous Production |  | 0 | 0 |  |  |  | 815.9243 | 688.2203 | 127.704 |  | 0 | [13 empty] | 2751.9192 | 1326.3231 | 59.6917 | 743.0199 | 386.9298 | 33.5318 | 16.8131 | 27.0951 | 14.9785 | 44.263 | 145.4371 |  |  | 5039.6037
Imports |  | 845.3152 | 795.0399 | 42.2075 |  | 8.0677 | 0 |  |  |  | 9098.7612 | 3053.4743 | 0 | 564.2283 | 369.5554 | 1543.1782 | 59.0867 | 157.5464 | 2941.4703 | 163.7034 | 0 | 201.0262 | 1.2398 | 44.2523 | 1728.3381 | 150.1887 |  |  | 23.169 |  |  | 127.0197 |  |  |  | 139.4506 |  | 11962.0538
Exports |  | 15.1866 | 0 | 14.0977 |  | 1.0889 | 7.0331 |  |  | 7.0331 | 1717.0574 | 0 |  | 364.5222 | 21.6725 | 156.2938 | 986.6061 | 35.2897 | 102.1463 | 0.0029088 | 36.2973 | 5.4659 | 0.017942 | 8.7427 | 0 | 9.4477 |  |  | 0.41265 |  |  | 9.035 |  |  |  | 141.8354 |  | 1890.5601
Mar. Bunkers |  | 0 |  |  |  |  | 0 |  |  |  | 162.149 | [5 empty] | 15.7301 |  | 146.4189 | [6 empty] | 0 | [11 empty] | 162.149
Stock Change |  | -105.5005 | -106.114 | -0.80798 |  | 1.4215 | -122.9391 | -136.5383 | 0 | 13.5992 | 160.4305 | 38.731 |  | -9.698 | 12.8832 | 82.1202 | 23.6376 | 1.4659 | 8.3874 | 3.4196 | -0.51647 | 0 | 0 | 0 | 0 | 4.2804 |  |  | 0.087401 |  |  | 4.193 | [5 empty] | -63.7286
Primary Energy Supply (incl non-energy) |  | 724.6282 | 688.926 | 27.3018 | 0 | 8.4004 | 685.9522 | 551.6821 | 127.704 | 6.5661 | 7379.9853 | 3092.2053 | 0 | 190.0081 | 360.7661 | 1469.0047 | -919.6119 | 123.7226 | 2701.2926 | 167.12 | -36.8138 | 195.5603 | 1.2218 | 35.5096 | 4480.2573 | 1471.3446 | 59.6917 | 743.0199 | 409.7736 | 33.5318 | 16.8131 | 149.2728 | 14.9785 | 44.263 | 145.4371 | -2.3848 | 0 | 14885.2198
Primary Energy Requirement (excl. non-energy) |  | 724.6282 | 688.926 | 27.3018 | 0 | 8.4004 | 685.9522 | 551.6821 | 127.704 | 6.5661 | 7147.6936 | 3092.2053 | 0 | 190.0081 | 360.7661 | 1469.0047 | -919.6119 | 123.7226 | 2701.2926 | 167.12 | -36.8138 | 0 | 0 | 0 | 4480.2573 | 1471.3446 | 59.6917 | 743.0199 | 409.7736 | 33.5318 | 16.8131 | 149.2728 | 14.9785 | 44.263 | 145.4371 | -2.3848 | 0 | 14652.9281
Transformation Input |  | 488.6494 | 488.6494 | 0 | 0 | 0 | 539.9414 | 539.9414 | 0 | 0 | 3126.935 | 3092.2053 | 0 | 0 | 0 | 0 | 25.8683 | 0.63499 | 8.2265 | 0 | 0 | 0 | 0 | 0 | 2501.2994 | 213.2928 | 0 | 0 | 172.7249 | 33.5318 | 7.0361 | 0 | 0 | 0 | 90.7142 | 54.0699 | 0 | 7014.9022
Public Thermal Power Plants |  | 488.6494 | 488.6494 |  |  |  | 467.1085 | 467.1085 | 0 |  | 34.0948 | [5 empty] | 25.8683 |  | 8.2265 | [5 empty] | 2187.6034 | 204.1928 |  |  | 170.661 | 33.5318 |  |  |  |  | 90.7142 |  |  | 3472.363
Combined Heat and Power Plants |  | 0 | 0 |  |  |  | 4.7574 | 4.7574 |  |  | 0.63499 |  | 0 |  |  |  | 0 | 0.63499 | 0 | [5 empty] | 272.9615 | 9.1 |  |  | 2.0639 |  | 7.0361 | [6 empty] | 287.4538
Pumped Storage Consumption | [35 empty] | 42.9421 |  | 42.9421
Briquetting Plants |  | 0 |  |  |  |  | 68.0756 | 68.0756 |  |  | 0 | [14 empty] | 0 | [11 empty] | 68.0756
Oil Refineries & other energy sector |  | 0 |  |  |  |  | 0 |  |  |  | 3092.2053 | 3092.2053 | [12 empty] | 40.7346 | 0 | [9 empty] | 11.1279 |  | 3144.0677
Transformation Output |  | 0 | 0 | 0 | 0 | 0 | 64.6718 | 0 | 0 | 64.6718 | 3166.7369 | 0 | 89.969 | 640.5368 | 226.7746 | 0 | 960.9502 | 64.7975 | 1146.9502 | 0 | 36.7586 | 0 | 0 | 0 | 0 | 72.589 | 0 | 0 | 56.7571 | 11.9672 | 3.8647 | 0 | 0 | 0 | 25.9366 | 1873.3615 | 0 | 5203.2958
Public Thermal Power Plants |  | 0 |  |  |  |  | 0 |  |  |  | 0 | [14 empty] | 67.6292 |  |  | 55.6621 | 11.9672 |  |  |  |  | 25.9366 | 1667.7866 |  | 1667.7866
Combined Heat and Power Plants - Electricity |  | 0 |  |  |  |  | 0 |  |  |  | 0 | [14 empty] | 4.9598 |  |  | 1.095 |  | 3.8647 |  |  |  |  | 185.144 |  | 185.144
Combined Heat and Power Plants - Heat | [25 empty] | 0 | [11 empty] | 0
Pumped Storage Generation | [35 empty] | 20.4309 |  | 20.4309
Briquetting Plants | [6 empty] | 64.6718 |  |  | 64.6718 | 0 | [14 empty] | 0 | [11 empty] | 64.6718
Oil Refineries | [6 empty] | 0 |  |  |  | 3166.7369 |  | 89.969 | 640.5368 | 226.7746 | 0 | 960.9502 | 64.7975 | 1146.9502 |  | 36.7586 |  |  |  |  | 0 | [11 empty] | 3166.7369
Exchanges and transfers |  | 21.6756 | -17.1414 | 38.817 | 0 | 0 | 0 | 0 | 0 | 0 | -24.0716 | 0 | 0 | 0.11734 | 374.4637 | -373.6478 | 0 | 0 | -3.3293 | -21.6756 | 0 | 0 | 0 | 0 | 0 | -804.144 | -59.6917 | -743.0199 | 0 | 0 | 0 | 0 | -1.4324 | 0 | 0 | 804.144 | 0 | -2.396
Electricity | [25 empty] | -804.144 | -59.6917 | -743.0199 |  |  |  |  | -1.4324 |  |  | 804.144 |  | 0
Heat | [37 empty] | 0
Other |  | 21.6756 | -17.1414 | 38.817 | [6 empty] | -24.0716 |  |  | 0.11734 | 374.4637 | -373.6478 | 0 |  | -3.3293 | -21.6756 | [5 empty] | 0 | [11 empty] | -2.396
Own Use and Distribution Losses |  | 0 |  |  |  |  | 11.3684 | 11.3684 |  |  | 92.979 |  | 89.969 |  |  |  | 0 | 0.0041693 | 3.0058 | [5 empty] | 57.5286 | 0 | [9 empty] | 259.4668 |  | 421.3428
Available Final Energy Consumption |  | 257.6544 | 183.1352 | 66.1188 | 0 | 8.4004 | 199.3142 | 0.37225 | 127.704 | 71.2379 | 7302.7365 | 0 | 0 | 830.6622 | 962.0044 | 1095.3569 | 15.47 | 187.8808 | 3833.6812 | 145.4444 | -0.055141 | 195.5603 | 1.2218 | 35.5096 | 1921.4292 | 453.9077 | 0 | 0 | 237.0487 | 0 | 9.7771 | 149.2728 | 13.5461 | 44.263 | 54.7229 | 2361.584 | 0 | 12551.3489
Non-Energy Consumption |  | 0 | 0 | 0 | 0 | 0 | 0 | 0 | 0 | 0 | 232.2917 | 0 | 0 | 0 | 0 | 0 | 0 | 0 | 0 | 0 |  | 195.5603 | 1.2218 | 35.5096 | 0 | 0 | 0 | 0 | 0 | 0 | 0 | 0 | 0 | 0 | 0 | 0 | 0 | 232.2917
Final non-Energy Consumption (Feedstocks) |  | 0 |  |  |  |  | 0 |  |  |  | 232.2917 | [10 empty] | 195.5603 | 1.2218 | 35.5096 | 0 | 0 | [11 empty] | 232.2917
Total Final Energy Consumption |  | 260.6099 | 182.9523 | 70.132 | 0 | 7.5256 | 197.3685 | 0.82966 | 127.704 | 68.8348 | 7064.8483 | 0 | 0 | 821.48 | 946.634 | 1102.0673 | 30.5682 | 181.3238 | 3838.1559 | 144.6191 | 0 | 0 | 0 | 0 | 1948.494 | 463.8778 | 0 | 0 | 242.052 | 0 | 9.7771 | 154.2396 | 13.5461 | 44.263 | 54.7229 | 2334.3258 | 0 | 12324.2473
Industry* |  | 105.4245 | 105.4245 | 0 |  |  | 0.82966 | 0.82966 | 0 | 0 | 515.5731 | 0 | 0 | 0 | 94.6634 | 0 | 29.3212 | 126.4301 | 124.05 | 141.1084 | 0 | 0 | 0 | 0 | 789.7242 | 198.3534 | 0 | 0 | 196.1179 |  | 2.2355 | 0 | 0 | 0 | 54.7229 | 936.443 | 0 | 2601.0709
Non-Energy Mining | 05-09 | 0 | 0 |  |  |  | 0 |  |  |  | 33.6391 |  |  |  | 2.9873 |  | 0.89247 | 0.21512 | 29.5443 | 0 |  |  |  |  | 12.6513 | 0 | [9 empty] | 67.4537 |  | 113.7442
Food & beverages | 10-11 | 18.5055 | 18.5055 |  |  |  | 0.82966 | 0.82966 |  |  | 136.3732 |  |  |  | 55.6124 |  | 16.6146 | 36.0505 | 28.0956 | 0 |  |  |  |  | 111.2355 | 26.0635 |  |  | 23.828 |  | 2.2355 |  |  |  |  | 200.5243 |  | 493.5317
Textiles and textile products | 13-14 | 0 | 0 |  |  |  | 0 |  |  |  | 2.5107 |  |  |  | 1.2308 |  | 0.36771 | 0.055516 | 0.85662 | 0 |  |  |  |  | 1.2122 | 0 | [9 empty] | 12.0006 |  | 15.7235
Wood and wood products | 16 | 0 | 0 |  |  |  | 0 |  |  |  | 2.6786 |  |  |  | 0.43431 |  | 0.12975 | 0.29146 | 1.8231 | 0 |  |  |  |  | 2.1628 | 129.3712 |  |  | 129.3712 | [6 empty] | 40.3371 |  | 174.5497
Pulp, paper, publishing and printing | 17-18 | 0 | 0 |  |  |  | 0 |  |  |  | 2.9167 |  |  |  | 1.0064 |  | 0.30068 | 0.27758 | 1.332 | 0 |  |  |  |  | 3.577 | 0 | [9 empty] | 22.0151 |  | 28.5089
Chemicals & man-made fibres | 20-21 | 0 | 0 |  |  |  | 0 |  |  |  | 28.335 |  |  |  | 13.2296 |  | 3.9524 | 3.2685 | 7.8844 | 0 |  |  |  |  | 68.6828 | 0 |  |  | 0 | [6 empty] | 170.8605 |  | 267.8782
Rubber and plastic products | 22 | 0 | 0 |  |  |  | 0 |  |  |  | 10.0935 |  |  |  | 0.084939 |  | 0.025376 | 6.5231 | 3.4601 | 0 |  |  |  |  | 4.7507 | 0 | [9 empty] | 41.3113 |  | 56.1556
Other non-metallic mineral products | 23 | 86.9191 | 86.9191 |  |  |  | 0 |  |  |  | 193.3029 |  |  |  | 8.957 |  | 2.676 | 1.4712 | 39.0904 | 141.1084 |  |  |  |  | 17.9062 | 42.9187 |  |  | 42.9187 | [5 empty] | 54.7229 | 59.8218 |  | 455.5916
Basic metals and fabricated metal products | 24-25 | 0 | 0 |  |  |  | 0 |  |  |  | 9.5455 |  |  |  | 0 |  | 1.0399 | 6.0165 | 2.4891 | 0 |  |  |  |  | 422.2949 | 0 | [9 empty] | 70.8407 |  | 502.681
Machinery and equipment n.e.c. | 28 | 0 | 0 |  |  |  | 0 |  |  |  | 5.7089 |  |  |  | 0.46316 |  | 0.13837 | 2.4635 | 2.6438 | 0 |  |  |  |  | 5.8052 | 0 | [9 empty] | 23.9664 |  | 35.4805
Electrical and optical equipment | 26-27 | 0 | 0 |  |  |  | 0 |  |  |  | 45.5699 |  |  |  | 0.38303 |  | 0.11443 | 43.5521 | 1.5204 | 0 |  |  |  |  | 130.6272 | 0 | [9 empty] | 116.1151 |  | 292.3121
Transport equipment manufacture | 29-30 | 0 | 0 |  |  |  | 0 |  |  |  | 5.0144 |  |  |  | 0.29969 |  | 0.089534 | 3.9277 | 0.6974 | 0 |  |  |  |  | 1.9742 | 0 | [9 empty] | 19.8629 |  | 26.8514
Other manufacturing | 31-33, 12 & 15 | 0 | 0 |  |  |  | 0 |  |  | 0 | 39.8847 |  |  |  | 9.9747 |  | 2.98 | 22.3173 | 4.6127 | 0 |  |  |  |  | 6.8442 | 0 | [9 empty] | 91.3336 |  | 138.0625
Transport |  | 0 | 0 | 0 | 0 | 0 | 0 | 0 | 0 | 0 | 5019.9248 | 0 | 0 | 821.48 | 0 | 1102.0673 | 0 | 1.8521 | 3094.5254 | 0 | 0 | 0 | 0 | 0 | 22.5608 | 154.2396 | 0 | 0 | 0 | 0 | 0 | 154.2396 | 0 | 0 | 0 | 5.1987 | 0 | 5201.9239
Road Freight |  | 0 |  |  |  |  | 0 |  |  |  | 696.8109 | [7 empty] | 696.8109 | [6 empty] | 29.7631 | [5 empty] | 29.7631 | [5 empty] | 726.574
Road Light Goods Vehicle | [10 empty] | 318.1435 | [7 empty] | 318.1435 | [5 empty] | 0.029723 | 13.589 | [5 empty] | 13.589 | [5 empty] | 331.7622
Road Private Car |  | 0 |  |  |  |  | 0 |  |  |  | 1979.3195 |  |  | 665.2259 |  |  |  | 1.8521 | 1312.2416 | [6 empty] | 78.1522 | [5 empty] | 78.1522 |  |  |  | 1.013 |  | 2058.4847
Public Passenger Services |  | 0 |  |  |  |  | 0 |  |  |  | 133.5447 |  |  | 6.5649 |  |  |  |  | 126.9799 | [6 empty] | 5.6419 | [5 empty] | 5.6419 | [5 empty] | 139.1866
Rail |  | 0 |  |  |  |  | 0 |  |  |  | 38.0432 | [7 empty] | 38.0432 | [6 empty] | 0 | [5 empty] | 0 |  |  |  | 4.1857 |  | 42.2289
Domestic Aviation |  | 0 |  |  |  |  | 0 |  |  |  | 5.5769 |  |  | 0.66819 |  | 4.9087 | [9 empty] | 0 | [11 empty] | 5.5769
International Aviation |  | 0 |  |  |  |  | 0 |  |  |  | 1097.1586 |  |  |  |  | 1097.1586 | [9 empty] | 0 | [11 empty] | 1097.1586
Fuel Tourism |  | 0 |  |  |  |  | 0 |  |  |  | 176.9405 |  |  | 0 |  |  |  |  | 176.9405 | [6 empty] | 7.5577 | [5 empty] | 7.5577 | [5 empty] | 184.4983
Navigation |  | 0 |  |  |  |  | 0 |  |  |  | 83.9137 | [7 empty] | 83.9137 | [6 empty] | 0 | [11 empty] | 83.9137
Unspecified |  | 0 |  |  |  |  | 0 |  |  |  | 490.4732 |  |  | 149.0211 |  |  | 0 |  | 341.4521 | [5 empty] | 22.5311 | 19.5357 | [5 empty] | 19.5357 | [5 empty] | 532.5401
Residential |  | 155.1853 | 77.5278 | 70.132 |  | 7.5256 | 196.5388 |  | 127.704 | 68.8348 | 1059.0611 |  |  | 0 | 851.9706 |  | 0 | 43.621 | 159.9592 | 3.5103 |  |  |  |  | 604.0938 | 68.3871 |  |  | 27.8577 |  |  |  | 13.3796 | 27.1499 |  | 702.9447 |  | 2786.2108
Commercial/Public Services |  | 0 | 0 | 0 | 0 | 0 | 0 | 0 | 0 | 0 | 267.574 | 0 | 0 | 0 | 0 | 0 | 1.247 | 9.4207 | 256.9059 | 0.00039029 | 0 | 0 | 0 | 0 | 532.1152 | 42.8977 | 0 | 0 | 18.0765 | 0 | 7.5416 | 0 | 0.16649 | 17.1132 | 0 | 641.7514 | 0 | 1484.3383
Commercial Services |  | 0 | 0 | 0 |  | 0 | 0 |  |  |  | 176.732 |  |  |  | 0 |  |  | 7.0127 | 169.719 | 0.00039029 |  |  |  |  | 233.1844 | 35.3562 |  |  | 18.0765 |  |  |  | 0.16649 | 17.1132 |  | 460.0763 |  | 905.3489
Public Services |  | 0 |  |  |  |  | 0 |  | 0 | 0 | 90.8419 | [5 empty] | 1.247 | 2.408 | 87.1869 | [5 empty] | 298.9308 | 7.5416 |  |  |  |  | 7.5416 |  |  |  |  | 181.6751 |  | 578.9894
Agricultural |  | 0 | 0 |  |  |  | 0 |  |  |  | 175.4655 |  |  | 0 | 0 |  |  | 0 | 175.4655 | [5 empty] | 0 | 0 | [9 empty] | 47.988 |  | 223.4535
Fisheries |  | 0 |  |  |  |  | 0 |  |  |  | 27.2499 | [7 empty] | 27.2499 | [6 empty] | 0 | [11 empty] | 27.2499
Statistical Difference |  | -2.9555 | 0.18285 | -4.0131 | 0 | 0.87478 | 1.9457 | -0.45741 | 0 | 2.4031 | 5.5965 | 0 | 0 | 9.1822 | 15.3704 | -6.7104 | -15.0983 | 6.557 | -4.4746 | 0.82533 | -0.055141 | 0 | 0 | 0 | -27.0648 | -9.9701 | 0 | 0 | -5.0033 | 0 | 0 | -4.9668 | 0 | 0 | 0 | 27.2581 | 0 | -5.19
* Industry sub-sectoral breakdown is based on the CIP 2009.
Last Updated : 21st October 2019
2018 provisional data
2018 provisional data based on 2017 breakdown
2017 data
Sod peat is estimated due to new legislation and the methodology is under review
Statistical differences may exist for crude oil between the calculated primary energy requirement and the observed refinery input

## Regions
|  | IE | National | IE-CW | IE-D | IE-KE | IE-KK | IE-LS | IE-LD | IE-LH | IE-MH | IE-OY | IE-WH | IE-WX | IE-WW | IE-CE | IE-CO | IE-KY | IE-LK | IE-TA | IE-WD | IE-G | IE-LM | IE-MO | IE-RN | IE-SO | IE-CN | IE-DL | IE-MN
1
Development |  | IE | National | IE-CW | IE-D | IE-KE | IE-KK | IE-LS | IE-LD | IE-LH | IE-MH | IE-OY | IE-WH | IE-WX | IE-WW | IE-CE | IE-CO | IE-KY | IE-LK | IE-TA | IE-WD | IE-G | IE-LM | IE-MO | IE-RN | IE-SO | IE-CN | IE-DL | IE-MN
Single-region |  | IE | *National | *IE-CW | *IE-D | *IE-KE | *IE-KK | *IE-LS | *IE-LD | *IE-LH | *IE-MH | *IE-OY | *IE-WH | *IE-WX | *IE-WW | *IE-CE | *IE-CO | *IE-KY | *IE-LK | *IE-TA | *IE-WD | *IE-G | *IE-LM | *IE-MO | *IE-RN | *IE-SO | *IE-CN | *IE-DL | *IE-MN
Multi-region |  | *IE | National | IE-CW | IE-D | IE-KE | IE-KK | IE-LS | IE-LD | IE-LH | IE-MH | IE-OY | IE-WH | IE-WX | IE-WW | IE-CE | IE-CO | IE-KY | IE-LK | IE-TA | IE-WD | IE-G | IE-LM | IE-MO | IE-RN | IE-SO | IE-CN | IE-DL | IE-MN
Code | County name
IE-CW | Carlow
IE-CN | Cavan
IE-CE | Clare
IE-CO | Cork
IE-DL | Donegal
IE-D | Dublin
IE-G | Galway
IE-KY | Kerry
IE-KE | Kildare
IE-KK | Kilkenny
IE-LS | Laois
IE-LM | Leitrim
IE-LK | Limerick
IE-LD | Longford
IE-LH | Louth
IE-MO | Mayo
IE-MH | Meath
IE-MN | Monaghan
IE-OY | Offaly
IE-RN | Roscommon
IE-SO | Sligo
IE-TA | Tipperary
IE-WD | Waterford
IE-WH | Westmeath
IE-WX | Wexford
IE-WW | Wicklow
Source: https://en.wikipedia.org/wiki/ISO_3166-2:IE

## Primary
[8 empty] | Csets | Region | CommName | CommDesc | Unit | LimType | CTSLvl | PeakTS | Ctype
[8 empty] | *Commodity Set Membership | Region Name | Commodity Name | Commodity Description | Unit | Sense of the Balance EQN. | Timeslice Level | Peak Monitoring | Electricity Indicator
[8 empty] | NRG |  | WLK | Walking (TRA) | PJ
[10 empty] | CYC | Cycling (TRA) | PJ
[10 empty] | OILGSL | Gasoline (TRA) | PJ
[10 empty] | OILDST | Diesel (TRA) | PJ
[10 empty] | BIOETH | BioEthanol (TRA) | PJ
[10 empty] | BIODST | BioDiesel (TRA) | PJ
[10 empty] | CNG | CNG (TRA) | PJ
[10 empty] | BNG | BioCNG (TRA) | PJ
[10 empty] | GASLNG | LNG (TRA) | PJ
[10 empty] | H2 | Hydrogen (TRA) | PJ
[10 empty] | OILKER | Kerosene (TRA) | PJ
[10 empty] | ELCC | Electricity | PJ |  | DAYNITE |  | ELC
TechName | Comm-IN | Comm-OUT | Year | LimType | CUM | COST | ACT_BND | Sets | Region | TechName | TechDesc | Tact | Tcap | Tslvl | PrimaryCG | Vintage
*Technology Name | Input Commodity | Output Commodity |  |  | Reserves Cumulative Value | Cost | Annual Production Bound | *Process Set Membership | Region Name | Technology Name | Technology Description | Activity Unit | Capacity Unit | TimeSlice level of Process Activity | Primary Commodity Group | Vintage Tracking
*Units |  |  |  |  | PJ | MEuro2018/PJ | PJ | *
MINWALK |  | WLK |  |  |  | 1 |  | MIN |  | MINWALK | Walking (TRA) | PJ | PJa
MINCYCLING |  | CYC |  |  |  | 1 |  |  |  | MINCYCLING | Cycling (TRA) | PJ | PJa
MINGASOLINE |  | OILGSL |  |  |  | 20 |  |  |  | MINGASOLINE | Gasoline (TRA) | PJ | PJa
MINDIESEL |  | OILDST |  |  |  | 20 |  |  |  | MINDIESEL | Diesel (TRA) | PJ | PJa
MINETHANOL |  | BIOETH |  |  |  | 40 |  |  |  | MINETHANOL | BioEthanol (TRA) | PJ | PJa
MINBIODIESEL |  | BIODST |  |  |  | 40 |  |  |  | MINBIODIESEL | BioDiesel (TRA) | PJ | PJa
MINCNG |  | CNG |  |  |  | 20 |  |  |  | MINCNG | CNG (TRA) | PJ | PJa
MINBCNG |  | BNG |  |  |  | 40 |  |  |  | MINBCNG | BioCNG (TRA) | PJ | PJa
MINLNG |  | GASLNG |  |  |  | 80 |  |  |  | MINLNG | LNG (TRA) | PJ | PJa
MINH2 |  | H2 |  |  |  | 80 |  |  |  | MINH2 | Hydrogen (TRA) | PJ | PJa
MINKEROSENE |  | OILKER |  |  |  | 20 |  |  |  | MINKEROSENE | Kerosene (TRA) | PJ | PJa
IMPELC |  | ELCC |  |  |  | 40 |  | IMP |  | IMPELC | Electricity Import | PJ |  | DAYNITE
Note on K3: Csets declarations are inherited until the next one is encountered. Allowed Cset: NRG (Energy) ENV (Emission) DEM (Demand) MAT (Material) FIN (Financial)
Note on P3: Amit Kanudia: LO for PRODUCTION >= CONSUMPTION (Default) FX for PRODUCTION = CONSUMPTION UP for PRODUCTION <= CONSUMPTION
Note on Q3: Allowed CTSLvl SEASON (Seasonal level) WEEKLY (Weekly level) DAYNITE (day and night level)
Note on R3: Allowed PeakTS ANNUAL (to generate Peak Equation for all the TimeSlices) User TS (to generate Peak Equation for a single TS)
Note on S3: Allowed Ctype ELC (Electricity)
Note on I20: This attribute is used to assign a production limit by period. By defautt is defined like fixed share UP If you want fix or lower add ~FX ~LO
Note on Q20: Allowed TsLvl ANNUAL (Annual level) SEASON (Seasonal level) WEEKLY (Weekly level) DAYNITE (day and night level)
Note on R20: Amit Kanudia: Needed only when one wants to override the VEDA default assignment
Note on S20: Allowed Vintage NO (if empty by default mean NO) YES
Note on K21: Sets declarations are inherited. Allowed Process Sets ELE (Thermal Electric Power Plant) CHP (Combined Heat and Power) STGTSS (Pump Storage) STGIPS (Pump Storage IP) PRE (Genric Process/Technology) DMD (Demand Device) IMP (Import) EXP (Export) MIN (Mining Process) RNW (Renewable Technology) HPL (Heating Plant)

## Secondary
|  | ~FI_T |  |  |  |  | ~FI_Process
TechName | Comm-IN | Comm-OUT | EFF | LIFE | COST | ACT_BND | Sets | Region | TechName | TechDesc | Tact | Tcap | Tslvl | PrimaryCG | Vintage
*Technology Name | Input Commodity | Output Commodity | Efficiency | Lifetime | Cost | Annual Production Bound | *Process Set Membership | Region Name | Technology Name | Technology Description | Activity Unit | Capacity Unit | TimeSlice level of Process Activity | Primary Commodity Group | Vintage Tracking
*Units |  |  |  | Years | MEuro2018/PJ | PJ | *
FT-TRAWLK | WLK | TRAWLK | 1 | 50 | 0.01 |  | PRE |  | FT-TRAWLK | TRA Walking (TRA) | PJ | PJa
FT-TRACYC | CYC | TRACYC | 1 | 50 | 0.01 |  |  |  | FT-TRACYC | TRA Cycling (TRA) | PJ | PJa
FT-TRAGSL | OILGSL | TRAGSL | 1 | 50 | 0.01 |  |  |  | FT-TRAGSL | TRA Gasoline (TRA) | PJ | PJa
FT-TRADST | OILDST | TRADST | 1 | 50 | 0.01 |  |  |  | FT-TRADST | TRA Diesel (TRA) | PJ | PJa
FT-TRAETH | BIOETH1G,BIOETH2G | TRAETH | 1 | 50 | 0.01 |  |  |  | FT-TRAETH | TRA BioEthanol (TRA) | PJ | PJa
FT-TRABDL | BIODST1G,BIODST2G | TRABDL | 1 | 50 | 0.01 |  |  |  | FT-TRABDL | TRA BioDiesel (TRA) | PJ | PJa
FT-TRACNG | GASNAT | TRACNG | 1 | 50 | 0.01 |  |  |  | FT-TRACNG | TRA CNG (TRA) | PJ | PJa
FT-TRABNG | BIOGAS1G,BIOGAS2G | TRABNG | 1 | 50 | 0.01 |  |  |  | FT-TRABNG | TRA BioCNG (TRA) | PJ | PJa
FT-TRAELC | ELCC | TRAELC | 1 | 50 | 0.01 |  |  |  | FT-TRAELC | TRA Electricity (TRA) | PJ | PJa | DAYNITE
FT-TRALNG | GASLNG | TRALNG | 1 | 50 | 0.01 |  |  |  | FT-TRALNG | TRA LNG (TRA) | PJ | PJa
FT-TRAH2 | H2 | TRAHYD | 1 | 50 | 0.01 |  |  |  | FT-TRAH2 | TRA Hydrogen (TRA) | PJ | PJa
FT-TRAKER | OILKER | TRAKER | 1 | 50 | 0.01 |  |  |  | FT-TRAKER | TRA Kerosene (TRA) | PJ | PJa
Note on H3: This attribute is used to assign a production limit by period. By defautt is defined like fixed share UP If you want fix or lower add ~FX ~LO
Note on P3: Allowed TsLvl ANNUAL (Annual level) SEASON (Seasonal level) WEEKLY (Weekly level) DAYNITE (day and night level)
Note on Q3: Amit Kanudia: Needed only when one wants to override the VEDA default assignment
Note on R3: Allowed Vintage NO (if empty by default mean NO) YES
Note on J4: Sets declarations are inherited. Allowed Process Sets ELE (Thermal Electric Power Plant) CHP (Combined Heat and Power) STGTSS (Pump Storage) STGIPS (Pump Storage IP) PRE (Genric Process/Technology) DMD (Demand Device) IMP (Import) EXP (Export) MIN (Mining Process) RNW (Renewable Technology) HPL (Heating Plant)

## Commodities
Commodities
~FI_Comm
Csets | CommName | CommDesc | Unit | LimType | CTSLvl | PeakTS | Ctype | Vehicle type (Existing technologies)
*Commodity Set Membership | Commodity Name | Commodity Description | Unit | Balance equation | Timeslice Level | Peak Monitoring | Electricity Indicator | End-use technologies | Description
NRG | TRAWLK | Walking (TRA) | PJ |  |  |  |  | Passengers
| TRACYC | Cycling (TRA) | PJ |  |  |  |  | Active modes
| TRAGSL | Gasoline (TRA) | PJ |  |  |  |  | T-WLK_WLK | TRA Walking
| TRADST | Diesel (TRA) | PJ |  |  |  |  | T-CYC_CYC | TRA Cycling
| TRAETH | BioEthanol (TRA) | PJ |  |  |  |  | Two-wheelers
| TRABDL | BioDiesel (TRA) | PJ |  |  |  |  | T-MOT-ICE_GSL00 | TRA Motorcycles: Gasoline ICEs - Existing
| TRACNG | CNG (TRA) | PJ |  |  |  |  | Private cars
| TRABNG | BioCNG (TRA) | PJ |  |  |  |  | T-CAR-ICE_GSL00 | TRA Cars: Gasoline ICEs - Existing
| TRAELC | Electricity (TRA) | PJ |  | DAYNITE |  | ELC | T-CAR-ICE_DST00 | TRA Cars: Diesel ICEs - Existing
| TRALNG | LNG (TRA) | PJ |  |  |  |  | T-CAR-ICE_DF00 | TRA Cars: Dual fuel ICEs - Existing
| TRAHYD | Hydrogen (TRA) | PJ |  |  |  |  | T-CAR-ICE_E8500 | TRA Cars: Flex fuel ICEs - Existing
| TRAKER | Kerosene (TRA) | PJ |  |  |  |  | T-CAR-HEV_GSL00 | TRA Cars: Gasoline HEV - Existing
| TRAGSE | Blended Gasoline with Ethanol (TRA) | PJ |  |  |  |  | T-CAR-HEV_DST00 | TRA Cars: Diesel HEV - Existing
| TRADSB | Blended Diesel with Biodiesel (TRA) | PJ |  |  |  |  | T-CAR-PHEV_GSL00 | TRA Cars: Gasoline PHEV - Existing
| TRAE85 | Ethanol E85 (TRA) | PJ |  |  |  |  | T-CAR-PHEV_DST00 | TRA Cars: Diesel PHEV - Existing
| TRANGB | Blended CNG + BioCNG (TRA) | PJ |  |  |  |  | T-CAR-BEV_ELC00 | TRA Cars: Battery Electric Vehicle - Existing
DEM | TRAPS | Transport Demand: Short-range passenger travels | Bpkm |  |  |  |  | Small public services (Taxi)
| TRAPM | Transport Demand: Medium-range passenger travels | Bpkm |  |  |  |  | T-TAX-ICE_GSL00 | TRA Taxis: Gasoline ICEs - Existing
| TRAPL | Transport Demand: Long-range passenger travels | Bpkm |  |  |  |  | T-TAX-ICE_DST00 | TRA Taxis: Diesel ICEs - Existing
| TRAF | Transport Demand: Goods vehicle for freight | Btkm |  |  |  |  | T-TAX-HEV_GSL00 | TRA Taxis: Gasoline HEVs - Existing
| TTURS | Transport Demand: Turism fuel | PJ |  |  |  |  | Large public services (Bus)
| TNAV | Transport Demand: Navigation fuel | PJ |  |  |  |  | T-BUS-ICE_DST00 | TRA BUS: Diesel ICEs - Existing
| TOTH | Transport Demand: Unspecified fuel | PJ |  |  |  |  | Rail
| TAVIDOM | Transport Demand: Aviation domestic | PJ |  |  |  |  | T-LPT-EV_ELC00 | TRA Light Passenger Train: Electric - Existing
| TAVIINT | Transport Demand: Aviation international | PJ |  |  |  |  | T-HPT-EV_ELC00 | TRA Heavy Passenger Train: Electric - Existing
ENV | TRACO2N | Carbon Dioxide - Combustion (TRA) | kt |  |  |  |  | T-HPT-ICE_DST00 | TRA Heavy Passenger Train: Diesel - Existing
| TRACH4N | Methane (TRA) | kt |  |  |  |  | Freights
| TRASO2N | Sulphur Oxides (TRA) | kt |  |  |  |  | Goods vehicle
| TRANOXN | Nitrogen Oxide (TRA) | kt |  |  |  |  | T-LGT-ICE_GSL00 | TRA Light Goods Truck: Gasoline ICEs - Existing
| TRAPM10 | Particulate Matter <10 µm (TRA) | kt |  |  |  |  | T-LGT-ICE_DST00 | TRA Light Goods Truck: Diesel ICEs - Existing
| TRAPM25 | Particulate Matter <2.5 µm (TRA) | kt |  |  |  |  | T-MGT-ICE_DST00 | TRA Medium Goods Truck: Diesel ICEs - Existing
[8 empty] | T-HGT-ICE_DST00 | TRA Heavy Goods Truck: Diesel ICEs - Existing
[8 empty] | T-GTR-ICE_DST00 | TRA Goods Train: ICE Diesel Train - Existing
1. Fuel tourism is defined as fuel that is bought within the State by private motorists and hauliers but consumed outside the State (SEAI). | [7 empty] | Tourism, Navigation, and others
2. Navigation, which accounts for fuel used by watercraft or sea going vessels operating in coastal or inland waters, excluding that used for international sea transport of passengers or freight or by fishing vessels | [7 empty] | T-TUR_CON00 | TRA Tourism: Conventional Tourism Vehicles - Existing
International sea passenger and freight transport energy use is counted under international marine bunkers and is not considered under the national energy balance; energy use in fishing vessels is accounted for under agriculture and fisheries. | [7 empty] | T-NAV_CON00 | TRA Navigation: Conventional Navigation Vehicles - Existing
3. Unspecified, which accounts for the difference between the sum of the energy demand estimates for each individual mode listed above and data from the national energy balance on the overall fuel consumption of the transport sector. | [7 empty] | T-OTH_CON00 | TRA Unspecified: Conventional Unspecified Vehicles - Existing
Aviation
[8 empty] | T-AVI_DOM00 | TRA Domestic Aviation: Aviation for Domestic Flights
[8 empty] | T-AVI_INT00 | TRA International Aviation: Aviation for International Flights

## Blending
[5 empty] | ~FI_T | [8 empty] | ~FI_Process
|  | TechName | Comm-IN | Comm-OUT | LimType | EFF | Share-I~0 | Share-I~2018 | Share-I~2020 | Share-I~2030 | Share-I~2040 | Share-I~2050 |  | Sets | TechName | TechDesc | Tact | Tcap | Tslvl | PrimaryCG
|  | TRAGSL_BLD | TRAGSL |  | UP | 1 | 5 | 95.48% | 95% | 90% | 90% | 90% |  | PRE | TRAGSL_BLD | Fuel Blending - Gasoline with Ethanol | PJ | PJa
|  |  | TRAETH |  | UP |  | 5 | 4.516% | 5% | 10% | 10% | 10% |  |  | TRADST_BLD | Fuel Blending - Diesel with Biodiesel | PJ | PJa
|  |  |  | TRAGSE | [10 empty] | TRAE85_BLD | Fuel Blending - E85 | PJ | PJa
|  | TRADST_BLD | TRADST |  | UP | 1 | 5 | 95.91% | 94.88% | 90% | 90% | 90% |  |  | TRABCNG_BLD | Fuel Blending - CNG + BioCNG | PJ | PJa
|  |  | TRABDL |  | UP |  | 5 | 4.088% | 5.115% | 10% | 10% | 10%
TRADSB
|  | TRAE85_BLD | TRAGSL |  | UP | 1 | 5 | 15% | 15% | 15% | 15% | 15%
|  |  | TRAETH |  | UP |  | 5 | 85% | 85% | 85% | 85% | 85%
TRAE85
|  | TRABCNG_BLD | TRACNG |  | UP | 1 | 5 | 50% | 50% | 50% | 50% | 50%
|  |  | TRABNG |  | UP |  | 5 | 50% | 50% | 50% | 50% | 50%
TRANGB
Volumes of Motor Fuel Consumption in 2018
Fuel type | Cunsumption (liter)
Gasoline | 1041376950
Biofuel in Gasoline | 53868503
Diesel | 3392228806
Biofuel in Diesel | 162101602
Source: National Oil Reserve Agency, https://www.nora.ie/statistics.312.html
Energy content (MJ/Lit)
Fuel type | Energy content (MJ/Lit)
Gasoline | 35
Biofuel in Gasoline | 32
Diesel | 37
Biofuel in Diesel | 33
Share of Motor Fuel Consumption in 2018
Fuel type | Cunsumption (share)
Gasoline | 95.48%
Biofuel in Gasoline | 4.516%
Diesel | 95.91%
Biofuel in Diesel | 4.088%
Biofuel consumption
Litres | 2010 | 2011 | 2012 | 2013 | 2014 | 2015 | 2016 | 2017 | 2018 | 2019 | 2020 | 2021 | 2022 | 2023 | 2024 | 2025 | 2026 | 2027 | 2028 | 2029 | 2030 | 2031 | 2032 | 2033 | 2034 | 2035 | 2036 | 2037 | 2038 | 2039 | 2040 | 2041 | 2042 | 2043 | 2044 | 2045 | 2046 | 2047 | 2048 | 2049 | 2050
Petrol | 1919438353 | 1770757195 | 1624514247 | 1517484617 | 1437055035 | 1362450472 | 1272730975 | 1146348261 | 1041376950 | 989982198 | - | - | - | - | - | - | - | - | - | - | - | - | - | - | - | - | - | - | - | - | - | - | - | - | - | - | - | - | - | - | -
Biofuels - Ethanol | 32285257 | 57428620 | 55648948 | 56388985 | 52569970 | 58834520 | 63084385 | 58476031 | 53868503 | 51730645
Diesel | 2487370477 | 2454495889 | 2441127259 | 2548493422 | 2706015956 | 2952899074 | 3187676279 | 3242587996 | 3392228806 | 3419565001 | - | - | - | - | - | - | - | - | - | - | - | - | - | - | - | - | - | - | - | - | - | - | - | - | - | - | - | - | - | - | -
Biofuels - Diesel | 64523884 | 86912448 | 70292126 | 93969733 | 114350795 | 124868316 | 109734839 | 167296383 | 162101602 | 206694716 | - | - | - | - | - | - | - | - | - | - | - | - | - | - | - | - | - | - | - | - | - | - | - | - | - | - | - | - | - | - | -
Biofuels Penetration - Ethanol | 1.515% | 2.88% | 3.037% | 3.286% | 3.236% | 3.798% | 4.335% | 4.456% | 4.516% | 4.56% | 5% | 5.5% | 6% | 6.5% | 7% | 7.5% | 8% | 8.5% | 9% | 9.5% | 10% | 10% | 10% | 10% | 10% | 10% | 10% | 10% | 10% | 10% | 10% | 10% | 10% | 10% | 10% | 10% | 10% | 10% | 10% | 10% | 10%
Biofuels Penetration - Diesel | 2.261% | 3.061% | 2.504% | 3.184% | 3.632% | 3.634% | 2.979% | 4.399% | 4.088% | 5.115% | 5.115% | 5.604% | 6.092% | 6.581% | 7.069% | 7.558% | 8.046% | 8.535% | 9.023% | 9.512% | 10% | 10% | 10% | 10% | 10% | 10% | 10% | 10% | 10% | 10% | 10% | 10% | 10% | 10% | 10% | 10% | 10% | 10% | 10% | 10% | 10%
Source: National Oil Reserve Agency, https://www.nora.ie/statistics.312.html

## Stock
~FI_Process
Sets | TechName | TechDesc | Tact | Tcap | Tslvl | PrimaryCG | Vintage
*Passengers
*Active modes
DMD | T-WLK_WLK | TRA Walking | Bpkm | 000_Units
| T-CYC_CYC | TRA Cycling | Bpkm | 000_Units
*Two-wheelers
| T-MOT-ICE_GSL00 | TRA Motorcycles: Gasoline ICEs - Existing | Bpkm | 000_Units
*Private cars
| T-CAR-ICE_GSL00 | TRA Cars: Gasoline ICEs - Existing | Bpkm | 000_Units
| T-CAR-ICE_DST00 | TRA Cars: Diesel ICEs - Existing | Bpkm | 000_Units
| T-CAR-ICE_DF00 | TRA Cars: Dual fuel ICEs - Existing | Bpkm | 000_Units
| T-CAR-ICE_E8500 | TRA Cars: Flex fuel ICEs - Existing | Bpkm | 000_Units
| T-CAR-HEV_GSL00 | TRA Cars: Gasoline HEV - Existing | Bpkm | 000_Units
| T-CAR-HEV_DST00 | TRA Cars: Diesel HEV - Existing | Bpkm | 000_Units
| T-CAR-PHEV_GSL00 | TRA Cars: Gasoline PHEV - Existing | Bpkm | 000_Units
| T-CAR-PHEV_DST00 | TRA Cars: Diesel PHEV - Existing | Bpkm | 000_Units
| T-CAR-BEV_ELC00 | TRA Cars: Battery Electric Vehicle - Existing | Bpkm | 000_Units
*Small sevice vehicle
| T-TAX-ICE_GSL00 | TRA Taxis: Gasoline ICEs - Existing | Bpkm | 000_Units
| T-TAX-ICE_DST00 | TRA Taxis: Diesel ICEs - Existing | Bpkm | 000_Units
| T-TAX-HEV_GSL00 | TRA Taxis: Gasoline HEVs - Existing | Bpkm | 000_Units
*Large sevice vehicle
| T-BUS-ICE_DST00 | TRA BUS: Diesel ICEs - Existing | Bpkm | 000_Units
*Rail
| T-LPT-EV_ELC00 | TRA Light Passenger Train: Electric - Existing | Bpkm | 000_Units
| T-HPT-EV_ELC00 | TRA Heavy Passenger Train: Electric - Existing | Bpkm | 000_Units
| T-HPT-ICE_DST00 | TRA Heavy Passenger Train: Diesel - Existing | Bpkm | 000_Units
*Freights
*Trucks and Rail
| T-LGT-ICE_GSL00 | TRA Light Goods Truck: Gasoline ICEs - Existing | Btkm | 000_Units
| T-LGT-ICE_DST00 | TRA Light Goods Truck: Diesel ICEs - Existing | Btkm | 000_Units
| T-MGT-ICE_DST00 | TRA Medium Goods Truck: Diesel ICEs - Existing | Btkm | 000_Units
| T-HGT-ICE_DST00 | TRA Heavy Goods Truck: Diesel ICEs - Existing | Btkm | 000_Units
| T-GTR-ICE_DST00 | TRA Goods Train: ICE Diesel Train - Existing | Btkm | 000_Units
*Turism, Navigation & Others
| T-TUR_CON00 | TRA Tourism: Conventional Tourism Vehicles - Existing | PJ | PJa
| T-NAV_CON00 | TRA Navigation: Conventional Navigation Vehicles - Existing | PJ | PJa
| T-OTH_CON00 | TRA Unspecified: Conventional Unspecified Vehicles - Existing | PJ | PJa
*Aviation
| T-AVI_DOM00 | TRA Domestic Aviation: Aviation for Domestic Flights | PJ | PJa
| T-AVI_INT00 | TRA International Aviation: Aviation for International Flights | PJ | PJa
[31 empty] | Passenger | [27 empty] | Freight
|  |  | ~FI_T: Stock~2018 | [27 empty] | Total available supply (Bpkm) | [27 empty] | Total available supply (Btkm)
TechName | *Unit | Comm-IN | Comm-OUT | IE | IE-CW | IE-D | IE-KE | IE-KK | IE-LS | IE-LD | IE-LH | IE-MH | IE-OY | IE-WH | IE-WX | IE-WW | IE-CE | IE-CO | IE-KY | IE-LK | IE-TA | IE-WD | IE-G | IE-LM | IE-MO | IE-RN | IE-SO | IE-CN | IE-DL | IE-MN |  | IE | IE-CW | IE-D | IE-KE | IE-KK | IE-LS | IE-LD | IE-LH | IE-MH | IE-OY | IE-WH | IE-WX | IE-WW | IE-CE | IE-CO | IE-KY | IE-LK | IE-TA | IE-WD | IE-G | IE-LM | IE-MO | IE-RN | IE-SO | IE-CN | IE-DL | IE-MN | Technology | IE | IE-CW | IE-D | IE-KE | IE-KK | IE-LS | IE-LD | IE-LH | IE-MH | IE-OY | IE-WH | IE-WX | IE-WW | IE-CE | IE-CO | IE-KY | IE-LK | IE-TA | IE-WD | IE-G | IE-LM | IE-MO | IE-RN | IE-SO | IE-CN | IE-DL | IE-MN
*Two-wheelers | [30 empty] | *Two-wheelers | [27 empty] | Goods Vehicles
T-MOT-ICE_GSL00 | 000_Units | TRAGSE | TRAPS,TRAPM | 39.852 | 0.563 | 12.616 | 2.168 | 0.872 | 0.513 | 0.213 | 0.855 | 1.684 | 0.669 | 0.604 | 1.506 | 1.554 | 0.924 | 5.452 | 1.062 | 1.489 | 1.412 | 1.293 | 1.458 | 0.16 | 0.605 | 0.295 | 0.4 | 0.448 | 0.736 | 0.301 | T-MOT-ICE_GSL00 | 0.11972 | 0.0016331 | 0.03883 | 0.0065057 | 0.0025438 | 0.0015293 | 0.00062535 | 0.0025939 | 0.0050422 | 0.0019546 | 0.0017979 | 0.0044016 | 0.0046496 | 0.0027707 | 0.01612 | 0.0031308 | 0.0044223 | 0.0041843 | 0.0037663 | 0.0043319 | 0.0004796 | 0.0018088 | 0.00088556 | 0.0011651 | 0.001336 | 0.0022612 | 0.00092046 | T-LGT-ICE_GSL00 | 0.00084202 | 8.9422e-06 | 0.00028139 | 4.2632e-05 | 1.6943e-05 | 2.2235e-05 | 6.3676e-06 | 1.534e-05 | 1.8138e-05 | 8.7831e-06 | 1.1151e-05 | 2.81e-05 | 4.1108e-05 | 1.4532e-05 | 0.00014993 | 2.2413e-05 | 1.5248e-05 | 2.3265e-05 | 3.7305e-05 | 3.7374e-05 | 1.3721e-06 | 1.2413e-05 | 9.5762e-06 | 7.0852e-06 | 4.9814e-06 | 2.3061e-05 | 7.479e-06
*Private cars | [30 empty] | *Private cars | [27 empty] | T-HGT-ICE_DST00 | 9.7712 | 0.1415 | 2.252 | 0.4146 | 0.26847 | 0.1777 | 0.088141 | 0.24419 | 0.36878 | 0.16652 | 0.19357 | 0.41472 | 0.2481 | 0.24485 | 1.3729 | 0.36894 | 0.4136 | 0.32824 | 0.30019 | 0.50277 | 0.071595 | 0.25807 | 0.13137 | 0.14263 | 0.16856 | 0.34186 | 0.13125
T-CAR-ICE_GSL00 | 000_Units | TRAGSE | TRAPS,TRAPM,TRAPL | 946.86 | 10.796 | 299.408 | 44.521 | 17.346 | 12.391 | 5.804 | 20.722 | 34.216 | 12.252 | 14.417 | 29.236 | 32.847 | 24.057 | 121.228 | 31.727 | 40.146 | 30.854 | 27.159 | 45.82 | 4.961 | 22.404 | 11.971 | 11.761 | 10.568 | 22.398 | 7.85 | T-CAR-ICE_GSL00 | 18.1069 | 0.21807 | 4.9233 | 0.89868 | 0.35622 | 0.26036 | 0.12143 | 0.40758 | 0.7117 | 0.2583 | 0.29912 | 0.60803 | 0.65725 | 0.50958 | 2.3638 | 0.6577 | 0.80659 | 0.65539 | 0.53229 | 0.92681 | 0.10794 | 0.46754 | 0.27465 | 0.23558 | 0.22418 | 0.46374 | 0.16141 | T-GTR-ICE_DST00 | 0.090839 | 0 | 0.090839 | 0 | 0 | 0 | 0 | 0 | 0.090839 | 0 | 0 | 0 | 0 | 0 | 0 | 0 | 0 | 0 | 0.090839 | 0 | 0 | 0.090839 | 0 | 0 | 0 | 0 | 0
T-CAR-ICE_DST00 | 000_Units | TRADSB | TRAPS,TRAPM,TRAPL | 1129.404 | 17.385 | 225.706 | 56.834 | 26.674 | 22.058 | 11.27 | 29.947 | 52.424 | 21.785 | 26.113 | 44.971 | 34.195 | 32.584 | 132.295 | 39.247 | 47.853 | 47.714 | 29.674 | 66.337 | 9.454 | 37.994 | 20.248 | 16.993 | 20.89 | 41.125 | 17.634 | T-CAR-ICE_DST00 | 34.7414 | 0.56367 | 6.0973 | 1.773 | 0.8656 | 0.73388 | 0.38209 | 0.92101 | 1.658 | 0.71686 | 0.8585 | 1.4364 | 1.0408 | 1.0706 | 3.9615 | 1.2289 | 1.526 | 1.5853 | 0.91979 | 2.1169 | 0.31427 | 1.2155 | 0.70441 | 0.54064 | 0.68218 | 1.2609 | 0.56788
T-CAR-ICE_DF00 | 000_Units | TRAGSL,TRACNG | TRAPS,TRAPM,TRAPL | 0.067 | 0 | 0.028 | 0.001 | 0.001 | 0 | 0.002 | 0.001 | 0.002 | 0.003 | 0.001 | 0.003 | 0.005 | 0.001 | 0.005 | 0.003 | 0.002 | 0 | 0 | 0.007 | 0 | 0 | 0 | 0 | 0 | 0.002 | 0 | T-CAR-ICE_DF00 | 0.0013439 | 0 | 0.0005367 | 2.0758e-05 | 2.1422e-05 | 0 | 4.1788e-05 | 2.0014e-05 | 4.2084e-05 | 6.4916e-05 | 2.0902e-05 | 6.3255e-05 | 0.00010381 | 2.1005e-05 | 9.9629e-05 | 6.168e-05 | 4.1544e-05 | 0 | 0 | 0.0001455 | 0 | 0 | 0 | 0 | 0 | 4.2683e-05 | 0
T-CAR-ICE_E8500 | 000_Units | TRAE85 | TRAPS,TRAPM,TRAPL | 8.529 | 0.098 | 0.265 | 0.281 | 0.574 | 0.124 | 0.316 | 0.041 | 0.083 | 0.053 | 0.26 | 0.177 | 0.315 | 0.205 | 1.162 | 0.35 | 0.033 | 0.075 | 0.229 | 2.626 | 0.107 | 0.247 | 0.085 | 0.075 | 0.091 | 0.185 | 0.472 | T-CAR-ICE_E8500 | 0.17108 | 0.0020603 | 0.0050795 | 0.0058331 | 0.012296 | 0.0026985 | 0.0066025 | 0.00082057 | 0.0017465 | 0.0011468 | 0.0054344 | 0.0037321 | 0.0065398 | 0.0043059 | 0.023154 | 0.007196 | 0.00068547 | 0.0015536 | 0.0047632 | 0.054582 | 0.0022579 | 0.0052298 | 0.001795 | 0.0015501 | 0.0019092 | 0.0039482 | 0.009712 | Total available supply: New (Btkm)
T-CAR-HEV_GSL00 | 000_Units | TRAGSE | TRAPS,TRAPM,TRAPL | 29.8 | 0.205 | 1.109 | 0.572 | 1.428 | 0.365 | 0.805 | 0.159 | 0.457 | 0.161 | 0.418 | 0.488 | 0.616 | 0.492 | 2.929 | 1.663 | 0.09 | 0.273 | 0.565 | 13.569 | 0.307 | 0.583 | 0.347 | 0.265 | 0.256 | 0.573 | 1.105 | T-CAR-HEV_GSL00 | 0.56987 | 0.0041408 | 0.018236 | 0.011546 | 0.029325 | 0.0076694 | 0.016841 | 0.0031274 | 0.0095057 | 0.0033942 | 0.0086726 | 0.010149 | 0.012326 | 0.010422 | 0.057113 | 0.034474 | 0.0018082 | 0.005799 | 0.011073 | 0.27446 | 0.0066797 | 0.012166 | 0.0079611 | 0.005308 | 0.0054306 | 0.011864 | 0.02272 | Technology | IE | IE-CW | IE-D | IE-KE | IE-KK | IE-LS | IE-LD | IE-LH | IE-MH | IE-OY | IE-WH | IE-WX | IE-WW | IE-CE | IE-CO | IE-KY | IE-LK | IE-TA | IE-WD | IE-G | IE-LM | IE-MO | IE-RN | IE-SO | IE-CN | IE-DL | IE-MN
T-CAR-HEV_DST00 | 000_Units | TRADSB | TRAPS,TRAPM,TRAPL | 0.773 | 0.014 | 0.033 | 0.019 | 0.043 | 0.016 | 0.024 | 0.008 | 0.013 | 0.01 | 0.023 | 0.016 | 0.017 | 0.013 | 0.071 | 0.032 | 0.002 | 0.004 | 0.013 | 0.287 | 0.016 | 0.017 | 0.011 | 0.005 | 0.016 | 0.012 | 0.038 | T-CAR-HEV_DST00 | 0.023778 | 0.00045392 | 0.00089147 | 0.00059273 | 0.0013954 | 0.00053233 | 0.00081367 | 0.00024604 | 0.00041114 | 0.00032906 | 0.00075616 | 0.00051106 | 0.00051743 | 0.00042712 | 0.0021261 | 0.001002 | 6.3781e-05 | 0.0001329 | 0.00040296 | 0.0091585 | 0.00053187 | 0.00054388 | 0.00038268 | 0.00015908 | 0.00052249 | 0.00036793 | 0.0012237 | T-LGT-ICE_GSL00
T-CAR-PHEV_GSL00 | 000_Units | TRAGSL,TRAELC | TRAPS,TRAPM,TRAPL | 2.759 | 0.015 | 0.109 | 0.033 | 0.15 | 0.024 | 0.054 | 0.018 | 0.023 | 0.01 | 0.032 | 0.035 | 0.042 | 0.037 | 0.262 | 0.152 | 0.003 | 0.023 | 0.04 | 1.43 | 0.017 | 0.047 | 0.018 | 0.016 | 0.024 | 0.037 | 0.108 | T-CAR-PHEV_GSL00 | 0.052761 | 0.00030298 | 0.0017923 | 0.00066612 | 0.0030804 | 0.00050429 | 0.0011297 | 0.00035405 | 0.0004784 | 0.00021082 | 0.00066393 | 0.0007279 | 0.00084039 | 0.00078374 | 0.0051088 | 0.003151 | 6.0274e-05 | 0.00048856 | 0.00078396 | 0.028925 | 0.00036989 | 0.00098083 | 0.00041297 | 0.00032048 | 0.00050912 | 0.00076607 | 0.0022206 | T-HGT-ICE_DST00
T-CAR-PHEV_DST00 | 000_Units | TRADST,TRAELC | TRAPS,TRAPM,TRAPL | 0.025 | 0 | 0.011 | 0.002 | 0 | 0 | 0.001 | 0 | 0.001 | 0 | 0 | 0.001 | 0.001 | 0.002 | 0.002 | 0 | 0 | 0.001 | 0 | 0 | 0 | 0 | 0 | 0.001 | 0 | 0.001 | 0.001 | T-CAR-PHEV_DST00 | 0.00076902 | 0 | 0.00029716 | 6.2393e-05 | 0 | 0 | 3.3903e-05 | 0 | 3.1626e-05 | 0 | 0 | 3.1941e-05 | 3.0437e-05 | 6.5711e-05 | 5.9889e-05 | 0 | 0 | 3.3226e-05 | 0 | 0 | 0 | 0 | 0 | 3.1816e-05 | 0 | 3.0661e-05 | 3.2204e-05 | T-GTR-ICE_DST00
T-CAR-BEV_ELC00 | 000_Units | TRAELC | TRAPS,TRAPM,TRAPL | 4.53 | 0.046 | 1.676 | 0.292 | 0.054 | 0.056 | 0.024 | 0.103 | 0.239 | 0.029 | 0.098 | 0.141 | 0.257 | 0.107 | 0.514 | 0.098 | 0.123 | 0.094 | 0.1 | 0.228 | 0.017 | 0.058 | 0.03 | 0.029 | 0.035 | 0.051 | 0.031 | T-CAR-BEV_ELC00 | 0.090865 | 0.0009671 | 0.032125 | 0.0060614 | 0.0011568 | 0.0012187 | 0.00050146 | 0.0020614 | 0.005029 | 0.00062752 | 0.0020484 | 0.002973 | 0.0053357 | 0.0022475 | 0.010242 | 0.0020149 | 0.0025549 | 0.0019472 | 0.00208 | 0.004739 | 0.00035873 | 0.001228 | 0.00063354 | 0.00059935 | 0.00073432 | 0.0010884 | 0.00063787 | Total
*Small sevice vehicle | [30 empty] | *Small sevice vehicle
T-TAX-ICE_GSL00 | 000_Units | TRAGSE | TRAPS,TRAPM,TRAPL | 2.5 | 0.01 | 1.579 | 0.071 | 0.01 | 0.012 | 0.004 | 0.048 | 0.095 | 0.014 | 0.014 | 0.017 | 0.031 | 0.044 | 0.164 | 0.028 | 0.125 | 0.012 | 0.044 | 0.115 | 0 | 0.02 | 0.003 | 0.012 | 0.007 | 0.017 | 0.004 | T-TAX-ICE_GSL00 | 0.13282 | 0.00033238 | 0.083617 | 0.004365 | 0.00061736 | 0.00057979 | 0.00024643 | 0.0025946 | 0.0059027 | 0.00056496 | 0.00093213 | 0.00082987 | 0.0014344 | 0.0024723 | 0.0083549 | 0.001296 | 0.0069265 | 0.00060337 | 0.0019633 | 0.0062833 | 0 | 0.00096957 | 0.00010939 | 0.00049048 | 0.00037466 | 0.00088252 | 8.3105e-05
T-TAX-ICE_DST00 | 000_Units | TRADSB | TRAPS,TRAPM,TRAPL | 17.463 | 0.147 | 8.514 | 0.715 | 0.204 | 0.2 | 0.083 | 0.508 | 0.832 | 0.15 | 0.259 | 0.25 | 0.315 | 0.301 | 1.538 | 0.436 | 0.487 | 0.241 | 0.262 | 0.822 | 0.065 | 0.27 | 0.129 | 0.155 | 0.157 | 0.348 | 0.075 | T-TAX-ICE_DST00 | 1.0402 | 0.0080438 | 0.49445 | 0.045103 | 0.012696 | 0.012451 | 0.0056404 | 0.032374 | 0.053831 | 0.0086618 | 0.016195 | 0.014496 | 0.018335 | 0.017966 | 0.092628 | 0.025511 | 0.029255 | 0.014494 | 0.015523 | 0.049907 | 0.0041675 | 0.015457 | 0.0075392 | 0.0093335 | 0.010315 | 0.021112 | 0.0047558 | Difference between supply and demand
T-TAX-HEV_GSL00 | 000_Units | TRAGSE | TRAPS,TRAPM,TRAPL | 1.35 | 0.004 | 1.055 | 0.037 | 0.001 | 0.016 | 0 | 0.025 | 0.051 | 0.003 | 0.006 | 0.003 | 0.013 | 0.007 | 0.049 | 0.004 | 0.042 | 0.003 | 0.001 | 0.024 | 0 | 0.002 | 0 | 0.002 | 0.001 | 0.001 | 0 | T-TAX-HEV_GSL00 | 0.083008 | 0.00027577 | 0.063489 | 0.002593 | 6.3337e-05 | 0.00096935 | 0 | 0.0015758 | 0.003599 | 0.00017797 | 0.00044035 | 0.00018358 | 0.00077575 | 0.00039058 | 0.0033138 | 0.00021424 | 0.0028441 | 0.00017016 | 8.9795e-05 | 0.0014545 | 0 | 0.00016365 | 0 | 7.6865e-05 | 6.3967e-05 | 8.8035e-05 | 0 | Technology | IE | IE-CW | IE-D | IE-KE | IE-KK | IE-LS | IE-LD | IE-LH | IE-MH | IE-OY | IE-WH | IE-WX | IE-WW | IE-CE | IE-CO | IE-KY | IE-LK | IE-TA | IE-WD | IE-G | IE-LM | IE-MO | IE-RN | IE-SO | IE-CN | IE-DL | IE-MN
*Large sevice vehicle | [30 empty] | *Large sevice vehicle | [27 empty] | Trucks | -1.8535 | -0.036431 | -0.40541 | -0.067646 | -0.041658 | -0.043178 | -0.018457 | -0.035151 | -0.063455 | -0.036807 | -0.037943 | -0.053213 | -0.060571 | -0.058919 | -0.25233 | -0.073298 | -0.084698 | -0.079678 | -0.078698 | -0.10226 | -0.0090967 | -0.082702 | -0.019952 | -0.022395 | -0.023263 | -0.058991 | -0.023325
T-BUS-ICE_DST00 | 000_Units | TRADSB | TRAPS,TRAPM,TRAPL | 10.695 | 0.149 | 3.066 | 0.501 | 0.295 | 0.198 | 0.105 | 0.23 | 0.376 | 0.211 | 0.16 | 0.289 | 0.251 | 0.238 | 0.897 | 0.524 | 0.314 | 0.391 | 0.179 | 0.596 | 0.099 | 0.341 | 0.126 | 0.119 | 0.194 | 0.625 | 0.221 | T-BUS-ICE_DST00 | 10.5195 | 0.11809 | 3.5359 | 0.45269 | 0.29242 | 0.14937 | 0.084421 | 0.22893 | 0.3011 | 0.18289 | 0.14102 | 0.26711 | 0.24115 | 0.20049 | 0.79162 | 0.49988 | 0.29683 | 0.34555 | 0.15147 | 0.57003 | 0.059836 | 0.34839 | 0.10867 | 0.1132 | 0.20658 | 0.55924 | 0.27255 | Train | #REF! | #REF! | #REF! | #REF! | #REF! | #REF! | #REF! | #REF! | #REF! | #REF! | #REF! | #REF! | #REF! | #REF! | #REF! | #REF! | #REF! | #REF! | #REF! | #REF! | #REF! | #REF! | #REF! | #REF! | #REF! | #REF! | #REF!
*Rail | [30 empty] | *Rail | [27 empty] | Total | #REF! | #REF! | #REF! | #REF! | #REF! | #REF! | #REF! | #REF! | #REF! | #REF! | #REF! | #REF! | #REF! | #REF! | #REF! | #REF! | #REF! | #REF! | #REF! | #REF! | #REF! | #REF! | #REF! | #REF! | #REF! | #REF! | #REF!
T-LPT-EV_ELC00 | 000_Units | TRAELC | TRAPS,TRAPM | 0.073 | 0 | 0.073 | 0 | 0 | 0 | 0 | 0 | 0 | 0 | 0 | 0 | 0 | 0 | 0 | 0 | 0 | 0 | 0 | 0 | 0 | 0 | 0 | 0 | 0 | 0 | 0 | T-LPT-EV_ELC00 | 0.31718 | 0 | 0.31718 | 0 | 0 | 0 | 0 | 0 | 0 | 0 | 0 | 0 | 0 | 0 | 0 | 0 | 0 | 0 | 0 | 0 | 0 | 0 | 0 | 0 | 0 | 0 | 0
T-HPT-EV_ELC00 | 000_Units | TRAELC | TRAPL | 0.052 | 0 | 0.052 | 0 | 0 | 0 | 0 | 0 | 0 | 0 | 0 | 0 | 0 | 0 | 0 | 0 | 0 | 0 | 0 | 0 | 0 | 0 | 0 | 0 | 0 | 0 | 0 | T-HPT-EV_ELC00 | 0.64294 | 0 | 0.64294 | 0 | 0 | 0 | 0 | 0 | 0 | 0 | 0 | 0 | 0 | 0 | 0 | 0 | 0 | 0 | 0 | 0 | 0 | 0 | 0 | 0 | 0 | 0 | 0
T-HPT-ICE_DST00 | 000_Units | TRADSB | TRAPL | 0.144 | 0.0017216 | 0.040744 | 0.0067286 | 0.0030008 | 0.0025613 | 0.001236 | 0.0038975 | 0.0058982 | 0.0023576 | 0.0026844 | 0.0045276 | 0.004307 | 0.0035931 | 0.016416 | 0.0044667 | 0.0058938 | 0.0048249 | 0.0035132 | 0.0078037 | 0.00096902 | 0.0039466 | 0.0019518 | 0.0019818 | 0.0023036 | 0.004814 | 0.0018563 | T-HPT-ICE_DST00 | 1.2767 | 0.015264 | 0.36124 | 0.059656 | 0.026605 | 0.022708 | 0.010959 | 0.034555 | 0.052294 | 0.020902 | 0.0238 | 0.040142 | 0.038186 | 0.031856 | 0.14555 | 0.039602 | 0.052255 | 0.042778 | 0.031148 | 0.069189 | 0.0085914 | 0.034991 | 0.017305 | 0.017571 | 0.020424 | 0.042681 | 0.016458
*Goods vehicle | [30 empty] | *Active modes | [27 empty] | Total demand (Btkm)
T-LGT-ICE_GSL00 | 000_Units | TRAGSE | TRAF | 0.89 | 0.01 | 0.278 | 0.049 | 0.015 | 0.021 | 0.008 | 0.015 | 0.021 | 0.01 | 0.014 | 0.028 | 0.046 | 0.016 | 0.131 | 0.021 | 0.014 | 0.027 | 0.03 | 0.044 | 0.002 | 0.019 | 0.014 | 0.009 | 0.007 | 0.029 | 0.012 | T-WLK_WLK | 37.6 | 0.44954 | 10.6388 | 1.7569 | 0.78354 | 0.66877 | 0.32274 | 1.0177 | 1.5401 | 0.61559 | 0.70093 | 1.1822 | 1.1246 | 0.93819 | 4.2865 | 1.1663 | 1.5389 | 1.2598 | 0.91733 | 2.0376 | 0.25302 | 1.0305 | 0.50964 | 0.51747 | 0.60149 | 1.257 | 0.48471 | Technology | IE | IE-CW | IE-D | IE-KE | IE-KK | IE-LS | IE-LD | IE-LH | IE-MH | IE-OY | IE-WH | IE-WX | IE-WW | IE-CE | IE-CO | IE-KY | IE-LK | IE-TA | IE-WD | IE-G | IE-LM | IE-MO | IE-RN | IE-SO | IE-CN | IE-DL | IE-MN
T-LGT-ICE_DST00 | 000_Units | TRADSB | TRAF | 320.883 | 5.262 | 67.396 | 14.377 | 7.244 | 5.341 | 3.521 | 7.139 | 12.86 | 6.027 | 7.581 | 12.181 | 8.787 | 8.802 | 37.667 | 11.12 | 11.993 | 12.476 | 7.567 | 18.74 | 3.193 | 12.511 | 5.896 | 5.6 | 7.37 | 13.568 | 6.664 | T-CYC_CYC | 16 | 0.19129 | 4.5272 | 0.74762 | 0.33342 | 0.28458 | 0.13733 | 0.43305 | 0.65535 | 0.26195 | 0.29827 | 0.50307 | 0.47855 | 0.39923 | 1.8241 | 0.4963 | 0.65487 | 0.5361 | 0.39035 | 0.86708 | 0.10767 | 0.43851 | 0.21687 | 0.2202 | 0.25595 | 0.53489 | 0.20626 | Trucks | 11.6256 | 0.17794 | 2.6577 | 0.48228 | 0.31015 | 0.2209 | 0.1066 | 0.27936 | 0.43225 | 0.20334 | 0.23153 | 0.46796 | 0.30871 | 0.30379 | 1.6254 | 0.44226 | 0.49831 | 0.40794 | 0.37892 | 0.60506 | 0.080693 | 0.34078 | 0.15133 | 0.16503 | 0.19183 | 0.40088 | 0.15458
T-MGT-ICE_DST00 | 000_Units | TRADSB | TRAF | 11.035 | 0.147 | 2.966 | 0.553 | 0.249 | 0.217 | 0.134 | 0.372 | 0.479 | 0.166 | 0.198 | 0.389 | 0.207 | 0.22 | 1.167 | 0.262 | 0.7 | 0.409 | 0.207 | 0.547 | 0.074 | 0.261 | 0.148 | 0.205 | 0.184 | 0.318 | 0.256 | [28 empty] | Train | #REF! | #REF! | #REF! | #REF! | #REF! | #REF! | #REF! | #REF! | #REF! | #REF! | #REF! | #REF! | #REF! | #REF! | #REF! | #REF! | #REF! | #REF! | #REF! | #REF! | #REF! | #REF! | #REF! | #REF! | #REF! | #REF! | #REF!
T-HGT-ICE_DST00 | 000_Units | TRADSB | TRAF | 21.648 | 0.39 | 3.883 | 1.112 | 0.713 | 0.455 | 0.276 | 0.617 | 1.424 | 0.323 | 0.316 | 1.39 | 0.396 | 0.397 | 2.558 | 0.516 | 0.941 | 1.05 | 0.358 | 1.026 | 0.135 | 0.57 | 0.326 | 0.232 | 0.488 | 0.72 | 1.036 | [28 empty] | Total | #REF! | #REF! | #REF! | #REF! | #REF! | #REF! | #REF! | #REF! | #REF! | #REF! | #REF! | #REF! | #REF! | #REF! | #REF! | #REF! | #REF! | #REF! | #REF! | #REF! | #REF! | #REF! | #REF! | #REF! | #REF! | #REF! | #REF!
T-GTR-ICE_DST00 | 000_Units | TRADSB | TRAF | 0.014 | 0 | 0.014 | 0 | 0 | 0 | 0 | 0 | 0.014 | 0 | 0 | 0 | 0 | 0 | 0 | 0 | 0 | 0 | 0.014 | 0 | 0 | 0.014 | 0 | 0 | 0 | 0 | 0 | Total available supply: Original (Bpkm)
*Turism, Navigation & Others | [30 empty] | Transport type | IE | IE-CW | IE-D | IE-KE | IE-KK | IE-LS | IE-LD | IE-LH | IE-MH | IE-OY | IE-WH | IE-WX | IE-WW | IE-CE | IE-CO | IE-KY | IE-LK | IE-TA | IE-WD | IE-G | IE-LM | IE-MO | IE-RN | IE-SO | IE-CN | IE-DL | IE-MN
T-TUR_CON00 | PJa | TRADSB | TTURS | [27 empty] | 2-wheelers | 0.11972 | 0.0016331 | 0.03883 | 0.0065057 | 0.0025438 | 0.0015293 | 0.00062535 | 0.0025939 | 0.0050422 | 0.0019546 | 0.0017979 | 0.0044016 | 0.0046496 | 0.0027707 | 0.01612 | 0.0031308 | 0.0044223 | 0.0041843 | 0.0037663 | 0.0043319 | 0.0004796 | 0.0018088 | 0.00088556 | 0.0011651 | 0.001336 | 0.0022612 | 0.00092046
T-NAV_CON00 | PJa | TRADSB | TNAV | [27 empty] | LDV | 53.7587 | 0.78966 | 11.0796 | 2.6965 | 1.2691 | 1.0069 | 0.52948 | 1.3352 | 2.3869 | 0.98094 | 1.1752 | 2.0626 | 1.7237 | 1.5984 | 6.4233 | 1.9345 | 2.3378 | 2.2507 | 1.4712 | 3.4157 | 0.43241 | 1.7032 | 0.99024 | 0.78419 | 0.91547 | 1.7428 | 0.76583 | New tonnage rate (ton/vehicle)
T-OTH_CON00 | PJa | TRAGSE,TRADSB,TRACNG | TOTH | [27 empty] | Taxis | 1.2561 | 0.0086519 | 0.64156 | 0.052061 | 0.013376 | 0.014 | 0.0058868 | 0.036544 | 0.063333 | 0.0094047 | 0.017567 | 0.01551 | 0.020545 | 0.020828 | 0.1043 | 0.027022 | 0.039025 | 0.015268 | 0.017576 | 0.057645 | 0.0041675 | 0.01659 | 0.0076486 | 0.0099008 | 0.010754 | 0.022083 | 0.0048389 | Technology | IE | IE-CW | IE-D | IE-KE | IE-KK | IE-LS | IE-LD | IE-LH | IE-MH | IE-OY | IE-WH | IE-WX | IE-WW | IE-CE | IE-CO | IE-KY | IE-LK | IE-TA | IE-WD | IE-G | IE-LM | IE-MO | IE-RN | IE-SO | IE-CN | IE-DL | IE-MN
*Aviation | [30 empty] | BUS | 10.5195 | 0.11809 | 3.5359 | 0.45269 | 0.29242 | 0.14937 | 0.084421 | 0.22893 | 0.3011 | 0.18289 | 0.14102 | 0.26711 | 0.24115 | 0.20049 | 0.79162 | 0.49988 | 0.29683 | 0.34555 | 0.15147 | 0.57003 | 0.059836 | 0.34839 | 0.10867 | 0.1132 | 0.20658 | 0.55924 | 0.27255 | Trucks | 1.4321 | 1.3428 | 1.4719 | 1.2553 | 1.5999 | 1.5754 | 1.1939 | 1.4479 | 1.1747 | 1.4366 | 1.3045 | 1.3648 | 1.5395 | 1.4882 | 1.7863 | 1.7356 | 1.5266 | 1.3242 | 2.28 | 1.3696 | 1.0828 | 1.2039 | 1.0559 | 1.3046 | 1.0075 | 1.3158 | 0.74829
T-AVI_DOM00 | PJa | TRAKER | TAVIDOM | [27 empty] | Light rail (LUAS) | 0.31718 | 0 | 0.31718 | 0 | 0 | 0 | 0 | 0 | 0 | 0 | 0 | 0 | 0 | 0 | 0 | 0 | 0 | 0 | 0 | 0 | 0 | 0 | 0 | 0 | 0 | 0 | 0
T-AVI_INT00 | PJa | TRAKER | TAVIINT | [27 empty] | Train | 1.9197 | 0.015264 | 1.0042 | 0.059656 | 0.026605 | 0.022708 | 0.010959 | 0.034555 | 0.052294 | 0.020902 | 0.0238 | 0.040142 | 0.038186 | 0.031856 | 0.14555 | 0.039602 | 0.052255 | 0.042778 | 0.031148 | 0.069189 | 0.0085914 | 0.034991 | 0.017305 | 0.017571 | 0.020424 | 0.042681 | 0.016458 | New supply light truck | 0.026504 | 0.00027729 | 0.0091556 | 0.0013197 | 0.00048 | 0.00068291 | 0.00019442 | 0.0004555 | 0.00054162 | 0.00028931 | 0.00037731 | 0.00078683 | 0.0014093 | 0.00048378 | 0.004609 | 0.00072981 | 0.00045218 | 0.00071314 | 0.0012864 | 0.0012267 | 4.4376e-05 | 0.00046504 | 0.00030624 | 0.00023237 | 0.00014783 | 0.00073868 | 0.00018738
[31 empty] | TOTAL | 67.8909 | 0.9333 | 16.6172 | 3.2674 | 1.604 | 1.1945 | 0.63137 | 1.6378 | 2.8087 | 1.1961 | 1.3594 | 2.3898 | 2.0283 | 1.8544 | 7.4809 | 2.5041 | 2.7304 | 2.6585 | 1.6751 | 4.1169 | 0.50548 | 2.105 | 1.1248 | 0.92602 | 1.1546 | 2.369 | 1.0606 | New supply heavy truck | 1.5785 | 0.0256 | 0.28353 | 0.076381 | 0.067985 | 0.037617 | 0.016904 | 0.046235 | 0.084222 | 0.022832 | 0.019921 | 0.1077 | 0.029661 | 0.028756 | 0.23425 | 0.042975 | 0.078111 | 0.063252 | 0.040885 | 0.059763 | 0.0076776 | 0.0255 | 0.016743 | 0.014159 | 0.030321 | 0.044833 | 0.044244
[59 empty] | Total new supply | 1.605 | 0.025877 | 0.29268 | 0.077701 | 0.068465 | 0.0383 | 0.017098 | 0.04669 | 0.084764 | 0.023121 | 0.020298 | 0.10848 | 0.03107 | 0.02924 | 0.23886 | 0.043705 | 0.078563 | 0.063966 | 0.042171 | 0.06099 | 0.007722 | 0.025965 | 0.01705 | 0.014391 | 0.030469 | 0.045572 | 0.044431
[31 empty] | Total available supply: NEW (Bpkm) | [27 empty] | Difference sup and dem | -10.0205 | -0.15206 | -2.365 | -0.40458 | -0.24168 | -0.18261 | -0.089506 | -0.23267 | -0.34749 | -0.18021 | -0.21123 | -0.35947 | -0.27764 | -0.27455 | -1.3866 | -0.39855 | -0.41975 | -0.34397 | -0.33675 | -0.54407 | -0.072971 | -0.31482 | -0.13428 | -0.15064 | -0.16136 | -0.35531 | -0.11015
[31 empty] | Transport type | IE | IE-CW | IE-D | IE-KE | IE-KK | IE-LS | IE-LD | IE-LH | IE-MH | IE-OY | IE-WH | IE-WX | IE-WW | IE-CE | IE-CO | IE-KY | IE-LK | IE-TA | IE-WD | IE-G | IE-LM | IE-MO | IE-RN | IE-SO | IE-CN | IE-DL | IE-MN
[31 empty] | 2-wheelers | 0.12081 | 0.0014846 | 0.037418 | 0.0072746 | 0.0023125 | 0.0013902 | 0.0011029 | 0.0023581 | 0.0055006 | 0.0022033 | 0.0022065 | 0.0044016 | 0.0044382 | 0.0033248 | 0.01656 | 0.0033015 | 0.0044223 | 0.0044126 | 0.0034239 | 0.0044106 | 0.0011031 | 0.0022035 | 0.0011029 | 0.0011016 | 0.0012145 | 0.0022201 | 0.0011045
[31 empty] | LDV | 53.6863 | 0.79389 | 11.3617 | 2.729 | 1.2419 | 1.0055 | 0.50747 | 1.3513 | 2.4157 | 0.98619 | 1.1736 | 2.0737 | 1.733 | 1.607 | 6.4146 | 1.9189 | 2.366 | 2.2627 | 1.4692 | 3.0906 | 0.42603 | 1.7009 | 0.98891 | 0.78839 | 0.92037 | 1.7521 | 0.73913
|  |  | ~FI_T: NCAP_BND~2018 | [27 empty] | Taxis | 1.2544 | 0.0074797 | 0.64081 | 0.052329 | 0.013447 | 0.013419 | 0.0059582 | 0.037235 | 0.062808 | 0.0089509 | 0.017897 | 0.016424 | 0.020928 | 0.020934 | 0.10418 | 0.026807 | 0.040281 | 0.01494 | 0.016378 | 0.056784 | 0.0044691 | 0.016454 | 0.0074842 | 0.0089582 | 0.010451 | 0.02235 | 0.0044756
TechName | *Unit | Comm-IN | Comm-OUT | IE | IE-CW | IE-D | IE-KE | IE-KK | IE-LS | IE-LD | IE-LH | IE-MH | IE-OY | IE-WH | IE-WX | IE-WW | IE-CE | IE-CO | IE-KY | IE-LK | IE-TA | IE-WD | IE-G | IE-LM | IE-MO | IE-RN | IE-SO | IE-CN | IE-DL | IE-MN | BUS | 9.8169 | 0.10903 | 3.5436 | 0.46333 | 0.29982 | 0.13627 | 0.081757 | 0.21801 | 0.29977 | 0.19081 | 0.13625 | 0.2725 | 0.24531 | 0.19077 | 0.79046 | 0.49052 | 0.29977 | 0.3543 | 0.16354 | 0.57233 | 0.0545 | 0.35427 | 0.10903 | 0.109 | 0.19278 | 0.52189 | 0.27255
*Active modes | [30 empty] | Light rail (LUAS) | 0.31723 | 0 | 0.31723 | 0 | 0 | 0 | 0 | 0 | 0 | 0 | 0 | 0 | 0 | 0 | 0 | 0 | 0 | 0 | 0 | 0 | 0 | 0 | 0 | 0 | 0 | 0 | 0
T-WLK_WLK | 000_Units | TRAWLK | TRAPS | 4700 | 56.1924 | 1329.8544 | 219.6133 | 97.9428 | 83.5966 | 40.342 | 127.2096 | 192.51 | 76.9481 | 87.6167 | 147.7768 | 140.5746 | 117.2734 | 535.8152 | 145.788 | 192.3669 | 157.4801 | 114.6667 | 254.7054 | 31.6277 | 128.8115 | 63.7055 | 64.6836 | 75.1863 | 157.1238 | 60.5885 | Train | 2.2811 | 0.027273 | 0.64548 | 0.10659 | 0.047537 | 0.040574 | 0.01958 | 0.061742 | 0.093436 | 0.037347 | 0.042525 | 0.071724 | 0.068229 | 0.056919 | 0.26006 | 0.070759 | 0.093366 | 0.076434 | 0.055654 | 0.12362 | 0.015351 | 0.062519 | 0.03092 | 0.031395 | 0.036492 | 0.076261 | 0.029407
T-CYC_CYC | 000_Units | TRACYC | TRAPS | 2000 | 23.9116 | 565.8955 | 93.4525 | 41.6778 | 35.573 | 17.1668 | 54.1317 | 81.9192 | 32.7439 | 37.2837 | 62.8838 | 59.819 | 49.9036 | 228.0065 | 62.0375 | 81.8583 | 67.0128 | 48.7943 | 108.3853 | 13.4586 | 54.8134 | 27.1087 | 27.5249 | 31.9942 | 66.8612 | 25.7823 | TOTAL | 67.4767 | 0.93916 | 16.5462 | 3.3585 | 1.605 | 1.1972 | 0.61587 | 1.6707 | 2.8772 | 1.2255 | 1.3725 | 2.4387 | 2.0719 | 1.8789 | 7.5859 | 2.5103 | 2.8039 | 2.7128 | 1.7082 | 3.8477 | 0.50145 | 2.1364 | 1.1374 | 0.93884 | 1.1613 | 2.3748 | 1.0467
~FI_T: AllRegions | [30 empty] | Difference between supply and demand (New)
TechName | Life | [29 empty] | Transport type | IE | IE-CW | IE-D | IE-KE | IE-KK | IE-LS | IE-LD | IE-LH | IE-MH | IE-OY | IE-WH | IE-WX | IE-WW | IE-CE | IE-CO | IE-KY | IE-LK | IE-TA | IE-WD | IE-G | IE-LM | IE-MO | IE-RN | IE-SO | IE-CN | IE-DL | IE-MN
*Active modes | [30 empty] | 2-wheelers | 0.00090775 | 0.00038463 | 1.7542e-05 | 0.00067459 | 0.00011254 | 0.00029023 | 2.8842e-06 | 0.00015809 | 6.176e-07 | 3.3114e-06 | 6.4724e-06 | 1.5862e-06 | 3.8224e-05 | 2.4848e-05 | 6.0123e-05 | 1.5456e-06 | 2.233e-05 | 1.2556e-05 | 0.00012386 | 1.0625e-05 | 3.08e-06 | 3.4826e-06 | 2.9253e-06 | 1.568e-06 | 0.00011453 | 2.01e-05 | 4.5496e-06
T-WLK_WLK | 100 | [29 empty] | LDV | 0.0081718 | 0.004618 | 0.0059646 | 0.013527 | 0.0079764 | 0.0013794 | 0.00018624 | 0.0055332 | 0.010567 | 0.0029521 | 0.0024089 | 0.0072393 | 0.00073919 | 0.0090303 | 0.0019445 | 0.012113 | 0.0086571 | 0.0053116 | 0.0010631 | 0.0021369 | 0.00080695 | 0.0060212 | 0.0026896 | 0.0050807 | 0.0057644 | 0.010931 | 0.0050652
T-CYC_CYC | 100 | [29 empty] | Taxis | 0.0010856 | 1.9644e-05 | -0.00075902 | 0.00010907 | 1.8895e-05 | -9.5822e-06 | -9.8142e-06 | -6.5368e-05 | 0.00014386 | -1.1786e-06 | -7.1627e-06 | 1.1708e-05 | 3.9456e-05 | 4.5658e-05 | -0.0002615 | -4.9691e-05 | -3.1193e-06 | 1.9489e-05 | -3.393e-05 | 8.752e-05 | -6.9466e-06 | 4.164e-05 | 2.4106e-05 | 6.0829e-06 | 6.5282e-06 | -3.0119e-05 | -4.1138e-07
*Two-wheelers | [30 empty] | BUS | 0.00083757 | 3.1263e-05 | 0.0011414 | 7.706e-05 | 7.1905e-05 | 2.3322e-05 | 6.8798e-06 | 5.431e-06 | 2.3261e-05 | 6.3603e-05 | 4.5904e-06 | 3.9956e-06 | 5.8334e-05 | 2.4633e-05 | 0.00020708 | 2.3694e-05 | 2.4644e-05 | 5.4681e-05 | 3.5954e-05 | 7.7643e-05 | 2.524e-07 | 1.6032e-05 | 2.9186e-05 | 2.3245e-06 | 0.14722 | 0.50689 | 5.4991e-05
T-MOT-ICE_GSL00 | 10 | [29 empty] | Light rail (LUAS) | 4.028e-05 | 0 | 4.028e-05 | 0 | 0 | 0 | 0 | 0 | 0 | 0 | 0 | 0 | 0 | 0 | 0 | 0 | 0 | 0 | 0 | 0 | 0 | 0 | 0 | 0 | 0 | 0 | 0
*Private cars | [30 empty] | Train | 4.3994e-06 | 1.0576e-06 | 4.9268e-05 | 4.1332e-06 | 1.8433e-06 | 1.5733e-06 | 7.5925e-07 | 2.3941e-06 | 3.6231e-06 | 1.4482e-06 | 1.649e-06 | 2.7812e-06 | 2.6457e-06 | 2.2071e-06 | 1.0084e-05 | 2.7438e-06 | 3.6204e-06 | 2.9638e-06 | 2.1581e-06 | 4.7936e-06 | 5.9524e-07 | 2.4243e-06 | 1.199e-06 | 1.2174e-06 | 1.415e-06 | 2.9571e-06 | 1.1403e-06
T-CAR-ICE_GSL00 | 15
T-CAR-ICE_DST00 | 15
T-CAR-ICE_DF00 | 15
T-CAR-ICE_E8500 | 15
T-CAR-HEV_GSL00 | 15
T-CAR-HEV_DST00 | 15
T-CAR-PHEV_GSL00 | 15
T-CAR-PHEV_DST00 | 15 | [29 empty] | Total Short-range demand (Bpkm)
T-CAR-BEV_ELC00 | 15 | [29 empty] | Transport type | IE | IE-CW | IE-D | IE-KE | IE-KK | IE-LS | IE-LD | IE-LH | IE-MH | IE-OY | IE-WH | IE-WX | IE-WW | IE-CE | IE-CO | IE-KY | IE-LK | IE-TA | IE-WD | IE-G | IE-LM | IE-MO | IE-RN | IE-SO | IE-CN | IE-DL | IE-MN
*Small sevice vehicle | [30 empty] | 2-wheelers | 0.017504 | 0.00016058 | 0.0054599 | 0.0009635 | 0.00032117 | 0.00016058 | 0.00016058 | 0.00032117 | 0.00080292 | 0.00032117 | 0.00032117 | 0.00064234 | 0.00064234 | 0.00048175 | 0.0024088 | 0.00048175 | 0.00064234 | 0.00064234 | 0.00048175 | 0.00064234 | 0.00016058 | 0.00032117 | 0.00016058 | 0.00016058 | 0.00016058 | 0.00032117 | 0.00016058
T-TAX-ICE_GSL00 | 10 | [29 empty] | LDV | 7.4852 | 0.11006 | 1.5835 | 0.37866 | 0.17206 | 0.14002 | 0.070739 | 0.18767 | 0.33539 | 0.13711 | 0.16332 | 0.28816 | 0.24155 | 0.22283 | 0.89422 | 0.2659 | 0.32873 | 0.31479 | 0.20473 | 0.43068 | 0.059296 | 0.23635 | 0.13752 | 0.10923 | 0.12754 | 0.2428 | 0.10236
T-TAX-ICE_DST00 | 10 | [29 empty] | Taxis | 0.23872 | 0.001421 | 0.1222 | 0.0099467 | 0.0025577 | 0.0025577 | 0.0011368 | 0.0071048 | 0.011936 | 0.0017052 | 0.0034103 | 0.0031261 | 0.0039787 | 0.0039787 | 0.019893 | 0.0051155 | 0.0076732 | 0.0028419 | 0.0031261 | 0.010799 | 0.00085258 | 0.0031261 | 0.001421 | 0.0017052 | 0.0019893 | 0.0042629 | 0.00085258
T-TAX-HEV_GSL00 | 10 | [29 empty] | BUS | 1.2044 | 0.013374 | 0.43466 | 0.05684 | 0.036779 | 0.016718 | 0.010031 | 0.026748 | 0.036779 | 0.023405 | 0.016718 | 0.033436 | 0.030092 | 0.023405 | 0.096963 | 0.060184 | 0.036779 | 0.043466 | 0.020061 | 0.070215 | 0.0066871 | 0.043466 | 0.013374 | 0.013374 | 0.0055902 | 0.0018403 | 0.033436
*Large sevice vehicle | [30 empty] | Light rail (LUAS) | 0.11204 | 0 | 0.11204 | 0 | 0 | 0 | 0 | 0 | 0 | 0 | 0 | 0 | 0 | 0 | 0 | 0 | 0 | 0 | 0 | 0 | 0 | 0 | 0 | 0 | 0 | 0 | 0
T-BUS-ICE_DST00 | 15 | [29 empty] | Train | 0 | 0 | 0 | 0 | 0 | 0 | 0 | 0 | 0 | 0 | 0 | 0 | 0 | 0 | 0 | 0 | 0 | 0 | 0 | 0 | 0 | 0 | 0 | 0 | 0 | 0 | 0
*Rail | [30 empty] | TOTAL | 9.0579 | 0.12502 | 2.2579 | 0.44641 | 0.21172 | 0.15946 | 0.082067 | 0.22184 | 0.3849 | 0.16254 | 0.18377 | 0.32536 | 0.27627 | 0.25069 | 1.0135 | 0.33168 | 0.37382 | 0.36174 | 0.2284 | 0.51233 | 0.066996 | 0.28327 | 0.15248 | 0.12447 | 0.13528 | 0.24923 | 0.13681
T-LPT-EV_ELC00 | 30
T-HPT-EV_ELC00 | 30
T-HPT-ICE_DST00 | 30
*Goods vehicle
T-LGT-ICE_GSL00 | 20 | [29 empty] | Total Medium-range demand (Bpkm)
T-LGT-ICE_DST00 | 20 | [29 empty] | Transport type | IE | IE-CW | IE-D | IE-KE | IE-KK | IE-LS | IE-LD | IE-LH | IE-MH | IE-OY | IE-WH | IE-WX | IE-WW | IE-CE | IE-CO | IE-KY | IE-LK | IE-TA | IE-WD | IE-G | IE-LM | IE-MO | IE-RN | IE-SO | IE-CN | IE-DL | IE-MN
T-MGT-ICE_DST00 | 20 | [29 empty] | 2-wheelers | 0.1024 | 0.00093942 | 0.03194 | 0.0056365 | 0.0018788 | 0.00093942 | 0.00093942 | 0.0018788 | 0.0046971 | 0.0018788 | 0.0018788 | 0.0037577 | 0.0037577 | 0.0028182 | 0.014091 | 0.0028182 | 0.0037577 | 0.0037577 | 0.0028182 | 0.0037577 | 0.00093942 | 0.0018788 | 0.00093942 | 0.00093942 | 0.00093942 | 0.0018788 | 0.00093942
T-HGT-ICE_DST00 | 20 | [29 empty] | LDV | 26.086 | 0.38356 | 5.5185 | 1.3196 | 0.59964 | 0.48798 | 0.24653 | 0.65402 | 1.1688 | 0.47782 | 0.56918 | 1.0042 | 0.84181 | 0.77656 | 3.1164 | 0.92665 | 1.1456 | 1.097 | 0.71347 | 1.5009 | 0.20665 | 0.82369 | 0.47927 | 0.38066 | 0.44447 | 0.84616 | 0.35674
T-GTR-ICE_DST00 | 30 | [29 empty] | Taxis | 0.68513 | 0.0040782 | 0.35072 | 0.028547 | 0.0073407 | 0.0073407 | 0.0032625 | 0.020391 | 0.034257 | 0.0048938 | 0.0097876 | 0.008972 | 0.011419 | 0.011419 | 0.057094 | 0.014681 | 0.022022 | 0.0081563 | 0.008972 | 0.030994 | 0.0024469 | 0.008972 | 0.0040782 | 0.0048938 | 0.0057094 | 0.012234 | 0.0024469
[31 empty] | BUS | 4.1974 | 0.046609 | 1.5148 | 0.19809 | 0.12818 | 0.058262 | 0.034957 | 0.093218 | 0.12818 | 0.081566 | 0.058262 | 0.11652 | 0.10487 | 0.081566 | 0.33792 | 0.20974 | 0.12818 | 0.15148 | 0.069914 | 0.2447 | 0.023305 | 0.15148 | 0.046609 | 0.046609 | 0.019482 | 0.0064134 | 0.11652
[31 empty] | Light rail (LUAS) | 0.20515 | 0 | 0.20515 | 0 | 0 | 0 | 0 | 0 | 0 | 0 | 0 | 0 | 0 | 0 | 0 | 0 | 0 | 0 | 0 | 0 | 0 | 0 | 0 | 0 | 0 | 0 | 0
[31 empty] | Train | 0 | 0 | 0 | 0 | 0 | 0 | 0 | 0 | 0 | 0 | 0 | 0 | 0 | 0 | 0 | 0 | 0 | 0 | 0 | 0 | 0 | 0 | 0 | 0 | 0 | 0 | 0
[31 empty] | TOTAL | 31.2761 | 0.43519 | 7.6212 | 1.5519 | 0.73703 | 0.55452 | 0.28568 | 0.76951 | 1.3359 | 0.56616 | 0.63911 | 1.1335 | 0.96186 | 0.87236 | 3.5255 | 1.1539 | 1.2996 | 1.2604 | 0.79518 | 1.7804 | 0.23334 | 0.98602 | 0.5309 | 0.43311 | 0.4706 | 0.86669 | 0.47665
Fuel Blending
Total Long-range demand (Bpkm)
|  | ~FI_T: Share-I~2018 | [28 empty] | Transport type | IE | IE-CW | IE-D | IE-KE | IE-KK | IE-LS | IE-LD | IE-LH | IE-MH | IE-OY | IE-WH | IE-WX | IE-WW | IE-CE | IE-CO | IE-KY | IE-LK | IE-TA | IE-WD | IE-G | IE-LM | IE-MO | IE-RN | IE-SO | IE-CN | IE-DL | IE-MN
TechName | Comm-IN | LimType | IE | IE-CW | IE-D | IE-KE | IE-KK | IE-LS | IE-LD | IE-LH | IE-MH | IE-OY | IE-WH | IE-WX | IE-WW | IE-CE | IE-CO | IE-KY | IE-LK | IE-TA | IE-WD | IE-G | IE-LM | IE-MO | IE-RN | IE-SO | IE-CN | IE-DL | IE-MN |  | 2-wheelers | 0 | 0 | 0 | 0 | 0 | 0 | 0 | 0 | 0 | 0 | 0 | 0 | 0 | 0 | 0 | 0 | 0 | 0 | 0 | 0 | 0 | 0 | 0 | 0 | 0 | 0 | 0
T-CAR-PHEV_GSL00 | TRAELC | UP | 0.4 | 0.4 | 0.4 | 0.4 | 0.4 | 0.4 | 0.4 | 0.4 | 0.4 | 0.4 | 0.4 | 0.4 | 0.4 | 0.4 | 0.4 | 0.4 | 0.4 | 0.4 | 0.4 | 0.4 | 0.4 | 0.4 | 0.4 | 0.4 | 0.4 | 0.4 | 0.4 |  | LDV | 20.1068 | 0.29565 | 4.2536 | 1.0172 | 0.46219 | 0.37613 | 0.19002 | 0.50411 | 0.90092 | 0.3683 | 0.43872 | 0.77405 | 0.64886 | 0.59856 | 2.4021 | 0.71425 | 0.88303 | 0.84559 | 0.54994 | 1.1569 | 0.15928 | 0.63489 | 0.36942 | 0.29341 | 0.34259 | 0.65221 | 0.27497
| TRAELC | LO | 0.3 | 0.3 | 0.3 | 0.3 | 0.3 | 0.3 | 0.3 | 0.3 | 0.3 | 0.3 | 0.3 | 0.3 | 0.3 | 0.3 | 0.3 | 0.3 | 0.3 | 0.3 | 0.3 | 0.3 | 0.3 | 0.3 | 0.3 | 0.3 | 0.3 | 0.3 | 0.3 |  | Taxis | 0.32944 | 0.0019609 | 0.16864 | 0.013727 | 0.0035297 | 0.0035297 | 0.0015687 | 0.0098046 | 0.016472 | 0.0023531 | 0.0047062 | 0.004314 | 0.0054906 | 0.0054906 | 0.027453 | 0.0070593 | 0.010589 | 0.0039219 | 0.004314 | 0.014903 | 0.0011766 | 0.004314 | 0.0019609 | 0.0023531 | 0.0027453 | 0.0058828 | 0.0011766
T-CAR-PHEV_DST00 | TRAELC | UP | 0.4 | 0.4 | 0.4 | 0.4 | 0.4 | 0.4 | 0.4 | 0.4 | 0.4 | 0.4 | 0.4 | 0.4 | 0.4 | 0.4 | 0.4 | 0.4 | 0.4 | 0.4 | 0.4 | 0.4 | 0.4 | 0.4 | 0.4 | 0.4 | 0.4 | 0.4 | 0.4 |  | BUS | 4.4142 | 0.049017 | 1.593 | 0.20832 | 0.1348 | 0.061271 | 0.036762 | 0.098033 | 0.1348 | 0.085779 | 0.061271 | 0.12254 | 0.11029 | 0.085779 | 0.35537 | 0.22057 | 0.1348 | 0.1593 | 0.073525 | 0.25734 | 0.024508 | 0.1593 | 0.049017 | 0.049017 | 0.020488 | 0.0067446 | 0.12254
| TRAELC | LO | 0.3 | 0.3 | 0.3 | 0.3 | 0.3 | 0.3 | 0.3 | 0.3 | 0.3 | 0.3 | 0.3 | 0.3 | 0.3 | 0.3 | 0.3 | 0.3 | 0.3 | 0.3 | 0.3 | 0.3 | 0.3 | 0.3 | 0.3 | 0.3 | 0.3 | 0.3 | 0.3 |  | Light rail (LUAS) | 0 | 0 | 0 | 0 | 0 | 0 | 0 | 0 | 0 | 0 | 0 | 0 | 0 | 0 | 0 | 0 | 0 | 0 | 0 | 0 | 0 | 0 | 0 | 0 | 0 | 0 | 0
T-CAR-ICE_DF00 | TRACNG | UP | 0.5 | 0.5 | 0.5 | 0.5 | 0.5 | 0.5 | 0.5 | 0.5 | 0.5 | 0.5 | 0.5 | 0.5 | 0.5 | 0.5 | 0.5 | 0.5 | 0.5 | 0.5 | 0.5 | 0.5 | 0.5 | 0.5 | 0.5 | 0.5 | 0.5 | 0.5 | 0.5 |  | Train | 2.2811 | 0.027272 | 0.64543 | 0.10659 | 0.047535 | 0.040573 | 0.019579 | 0.061739 | 0.093432 | 0.037346 | 0.042524 | 0.071722 | 0.068226 | 0.056917 | 0.26005 | 0.070756 | 0.093363 | 0.076431 | 0.055652 | 0.12362 | 0.01535 | 0.062517 | 0.030919 | 0.031393 | 0.036491 | 0.076258 | 0.029406
| TRACNG | LO | 0.4 | 0.4 | 0.4 | 0.4 | 0.4 | 0.4 | 0.4 | 0.4 | 0.4 | 0.4 | 0.4 | 0.4 | 0.4 | 0.4 | 0.4 | 0.4 | 0.4 | 0.4 | 0.4 | 0.4 | 0.4 | 0.4 | 0.4 | 0.4 | 0.4 | 0.4 | 0.4 |  | TOTAL | 27.1316 | 0.3739 | 6.6607 | 1.3458 | 0.64805 | 0.4815 | 0.24793 | 0.67369 | 1.1456 | 0.49378 | 0.54722 | 0.97263 | 0.83286 | 0.74675 | 3.0449 | 1.0126 | 1.1218 | 1.0852 | 0.68343 | 1.5527 | 0.20032 | 0.86102 | 0.45132 | 0.37618 | 0.40232 | 0.7411 | 0.42809
T-OTH_CON00 | TRACNG | LO | 0.042309 | 0.042309 | 0.042309 | 0.042309 | 0.042309 | 0.042309 | 0.042309 | 0.042309 | 0.042309 | 0.042309 | 0.042309 | 0.042309 | 0.042309 | 0.042309 | 0.042309 | 0.042309 | 0.042309 | 0.042309 | 0.042309 | 0.042309 | 0.042309 | 0.042309 | 0.042309 | 0.042309 | 0.042309 | 0.042309 | 0.042309
T-OTH_CON00 | TRADSB | UP | 0.65952 | 0.65952 | 0.65952 | 0.65952 | 0.65952 | 0.65952 | 0.65952 | 0.65952 | 0.65952 | 0.65952 | 0.65952 | 0.65952 | 0.65952 | 0.65952 | 0.65952 | 0.65952 | 0.65952 | 0.65952 | 0.65952 | 0.65952 | 0.65952 | 0.65952 | 0.65952 | 0.65952 | 0.65952 | 0.65952 | 0.65952
T-OTH_CON00 | TRAGSE | LO | 0.29817 | 0.29817 | 0.29817 | 0.29817 | 0.29817 | 0.29817 | 0.29817 | 0.29817 | 0.29817 | 0.29817 | 0.29817 | 0.29817 | 0.29817 | 0.29817 | 0.29817 | 0.29817 | 0.29817 | 0.29817 | 0.29817 | 0.29817 | 0.29817 | 0.29817 | 0.29817 | 0.29817 | 0.29817 | 0.29817 | 0.29817
Difference between supply and demand
|  | ~FI_T | [28 empty] | Transport type | IE | IE-CW | IE-D | IE-KE | IE-KK | IE-LS | IE-LD | IE-LH | IE-MH | IE-OY | IE-WH | IE-WX | IE-WW | IE-CE | IE-CO | IE-KY | IE-LK | IE-TA | IE-WD | IE-G | IE-LM | IE-MO | IE-RN | IE-SO | IE-CN | IE-DL | IE-MN
TechName | Comm-IN | LimType | Share-I~0 | [27 empty] | 2-wheelers | -0.00021006 | 0.00053309 | 0.0014295 | -9.4266e-05 | 0.0003438 | 0.00042925 | -0.00047465 | 0.0003939 | -0.00045777 | -0.00024545 | -0.00040213 | 1.5862e-06 | 0.00024957 | -0.00052929 | -0.00037953 | -0.00016922 | 2.233e-05 | -0.00021568 | 0.00046625 | -6.8136e-05 | -0.0006204 | -0.00039117 | -0.00021444 | 6.512e-05 | 0.00023598 | 6.1213e-05 | -0.00017954
T-CAR-PHEV_GSL00 | TRAELC | UP | 5 | [27 empty] | LDV | 0.12346 | 0.00038998 | -0.27613 | -0.018983 | 0.035205 | 0.0027369 | 0.022193 | -0.010565 | -0.018211 | -0.0023 | 0.0039934 | -0.0038044 | -0.00849 | 0.00047212 | 0.010604 | 0.027686 | -0.019529 | -0.0067389 | 0.0030466 | 0.32725 | 0.0071863 | 0.0083175 | 0.0040247 | 0.00088198 | 0.00086283 | 0.0015998 | 0.031762
| TRAELC | LO | 5 | [27 empty] | Taxis | 0.0027904 | 0.0011919 | -7.8286e-06 | -0.00015969 | -5.181e-05 | 0.00057188 | -8.1218e-05 | -0.0007559 | 0.00066851 | 0.00045266 | -0.0003371 | -0.00090229 | -0.00034299 | -5.9712e-05 | -0.00014366 | 0.00016534 | -0.001259 | 0.00034787 | 0.0011635 | 0.00094866 | -0.00030858 | 0.00017778 | 0.00018856 | 0.00094877 | 0.00030956 | -0.00029761 | 0.00036286
T-CAR-PHEV_DST00 | TRAELC | UP | 5 | [27 empty] | BUS | 0.70333 | 0.0090883 | -0.0066439 | -0.010555 | -0.0073324 | 0.013124 | 0.0026712 | 0.010927 | 0.0013492 | -0.0078562 | 0.0047655 | -0.0053873 | -0.0041009 | 0.0097363 | 0.0013691 | 0.0093792 | -0.0029165 | -0.0086951 | -0.012026 | -0.0022234 | 0.0053361 | -0.005865 | -0.00032973 | 0.0041979 | 0.16102 | 0.54424 | 5.4991e-05
| TRAELC | LO | 5 | [27 empty] | Light rail (LUAS) | -2.8087e-06 | 0 | -2.8087e-06 | 0 | 0 | 0 | 0 | 0 | 0 | 0 | 0 | 0 | 0 | 0 | 0 | 0 | 0 | 0 | 0 | 0 | 0 | 0 | 0 | 0 | 0 | 0 | 0
T-CAR-ICE_DF00 | TRACNG | UP | 5 | [27 empty] | Train | -0.36143 | -0.012008 | 0.35876 | -0.04693 | -0.02093 | -0.017864 | -0.0086209 | -0.027184 | -0.041138 | -0.016443 | -0.018723 | -0.031579 | -0.03004 | -0.025061 | -0.1145 | -0.031154 | -0.041108 | -0.033653 | -0.024504 | -0.054429 | -0.0067587 | -0.027526 | -0.013614 | -0.013823 | -0.016067 | -0.033577 | -0.012947
| TRACNG | LO | 5 | [27 empty] | TOTAL | 0.46793 | -0.00080479 | 0.077395 | -0.076722 | 0.007235 | -0.0010018 | 0.015687 | -0.027184 | -0.057789 | -0.026392 | -0.010704 | -0.041672 | -0.042724 | -0.015441 | -0.10305 | 0.0059075 | -0.06479 | -0.048955 | -0.031854 | 0.27148 | 0.0048347 | -0.025287 | -0.0099445 | -0.0077288 | 0.14636 | 0.51203 | 0.019053
T-OTH_CON00 | TRACNG | LO | 5
T-OTH_CON00 | TRADSB | UP | 5
T-OTH_CON00 | TRAGSE | LO | 5 | [27 empty] | New occupancy rate
[31 empty] | Transport type | IE | IE-CW | IE-D | IE-KE | IE-KK | IE-LS | IE-LD | IE-LH | IE-MH | IE-OY | IE-WH | IE-WX | IE-WW | IE-CE | IE-CO | IE-KY | IE-LK | IE-TA | IE-WD | IE-G | IE-LM | IE-MO | IE-RN | IE-SO | IE-CN | IE-DL | IE-MN
[31 empty] | 2-wheelers | 1.1017 | 0.74092 | 1.0595 | 1.2275 | 0.95133 | 0.79124 | 1.9349 | 0.93296 | 1.1999 | 1.2381 | 1.346 | 1.0996 | 1.041 | 1.3101 | 1.1259 | 1.1595 | 1.0944 | 1.1567 | 0.96382 | 1.1173 | 2.5229 | 1.3379 | 1.3664 | 1.0385 | 0.9057 | 1.0702 | 1.3146
[31 empty] | LDV | 1.4898 | 1.4913 | 1.5292 | 1.5025 | 1.4506 | 1.488 | 1.4295 | 1.5038 | 1.5034 | 1.4955 | 1.4869 | 1.4948 | 1.4994 | 1.4916 | 1.4895 | 1.4707 | 1.5045 | 1.4965 | 1.4889 | 1.3491 | 1.4672 | 1.4847 | 1.4859 | 1.4903 | 1.4906 | 1.4906 | 1.4301
[31 empty] | Taxis | 1.4887 | 1.2865 | 1.492 | 1.4966 | 1.4978 | 1.4311 | 1.5126 | 1.5229 | 1.4763 | 1.4202 | 1.5206 | 1.5788 | 1.5169 | 1.4963 | 1.4941 | 1.4829 | 1.5401 | 1.458 | 1.3932 | 1.4675 | 1.6025 | 1.476 | 1.4552 | 1.349 | 1.4491 | 1.5121 | 1.3801
[31 empty] | BUS | 25.4278 | 25.1528 | 27.3012 | 27.8854 | 27.9333 | 24.8557 | 26.3878 | 25.9494 | 27.1279 | 28.4205 | 26.3291 | 27.7996 | 27.7134 | 25.9267 | 27.2029 | 26.7387 | 27.5177 | 27.9357 | 29.4135 | 27.3563 | 24.8199 | 27.7087 | 27.3327 | 26.2394 | 6.0098 | 0.73082 | 27.2445
[31 empty] | Light rail (LUAS) | 78.0201 | 78.0201 | 78.0201 | 78.0201 | 78.0201 | 78.0201 | 78.0201 | 78.0201 | 78.0201 | 78.0201 | 78.0201 | 78.0201 | 78.0201 | 78.0201 | 78.0201 | 78.0201 | 78.0201 | 78.0201 | 78.0201 | 78.0201 | 78.0201 | 78.0201 | 78.0201 | 78.0201 | 78.0201 | 78.0201 | 78.0201
Number of vehicles per county (stock) | [30 empty] | Train | 120.8198 | 214.4017 | 57.3656 | 214.4017 | 214.4017 | 214.4017 | 214.4017 | 214.4017 | 214.4017 | 214.4017 | 214.4017 | 214.4017 | 214.4017 | 214.4017 | 214.4017 | 214.4017 | 214.4017 | 214.4017 | 214.4017 | 214.4017 | 214.4017 | 214.4017 | 214.4017 | 214.4017 | 214.4017 | 214.4017 | 214.4017
Vehicle type | Techn. & Fuel | IE | IE-CW | IE-D | IE-KE | IE-KK | IE-LS | IE-LD | IE-LH | IE-MH | IE-OY | IE-WH | IE-WX | IE-WW | IE-CE | IE-CO | IE-KY | IE-LK | IE-TA | IE-WD | IE-G | IE-LM | IE-MO | IE-RN | IE-SO | IE-CN | IE-DL | IE-MN | Source
2-wheelers | Gasoline | 39852 | 563 | 12616 | 2168 | 872 | 513 | 213 | 855 | 1684 | 669 | 604 | 1506 | 1554 | 924 | 5452 | 1062 | 1489 | 1412 | 1293 | 1458 | 160 | 605 | 295 | 400 | 448 | 736 | 301 | CSO, Table THA17; Irish Bulletin of Vehicle and Driver Statistics 2018, https://www.gov.ie/en/publication/c8487b-irish-bulletin-of-vehicle-and-driver-statistics-for-2018/
LDV | ICE_Gasoline | 946860 | 10796 | 299408 | 44521 | 17346 | 12391 | 5804 | 20722 | 34216 | 12252 | 14417 | 29236 | 32847 | 24057 | 121228 | 31727 | 40146 | 30854 | 27159 | 45820 | 4961 | 22404 | 11971 | 11761 | 10568 | 22398 | 7850 | CSO, Table THA18
| ICE_Diesel | 1129404 | 17385 | 225706 | 56834 | 26674 | 22058 | 11270 | 29947 | 52424 | 21785 | 26113 | 44971 | 34195 | 32584 | 132295 | 39247 | 47853 | 47714 | 29674 | 66337 | 9454 | 37994 | 20248 | 16993 | 20890 | 41125 | 17634 | CSO, Table THA18
| ICE_Dual fuel | 67 | 0 | 28 | 1 | 1 | 0 | 2 | 1 | 2 | 3 | 1 | 3 | 5 | 1 | 5 | 3 | 2 | 0 | 0 | 7 | 0 | 0 | 0 | 0 | 0 | 2 | 0 | CSO, Table THA18
| ICE_Ethanol | 8529 | 98 | 265 | 281 | 574 | 124 | 316 | 41 | 83 | 53 | 260 | 177 | 315 | 205 | 1162 | 350 | 33 | 75 | 229 | 2626 | 107 | 247 | 85 | 75 | 91 | 185 | 472 | CSO, Table THA18
| HEV_Gasoline | 29800 | 205 | 1109 | 572 | 1428 | 365 | 805 | 159 | 457 | 161 | 418 | 488 | 616 | 492 | 2929 | 1663 | 90 | 273 | 565 | 13569 | 307 | 583 | 347 | 265 | 256 | 573 | 1105 | CSO, Table THA18
| HEV_Diesel | 773 | 14 | 33 | 19 | 43 | 16 | 24 | 8 | 13 | 10 | 23 | 16 | 17 | 13 | 71 | 32 | 2 | 4 | 13 | 287 | 16 | 17 | 11 | 5 | 16 | 12 | 38 | CSO, Table THA18
| PHEV_Gasoline | 2759 | 15 | 109 | 33 | 150 | 24 | 54 | 18 | 23 | 10 | 32 | 35 | 42 | 37 | 262 | 152 | 3 | 23 | 40 | 1430 | 17 | 47 | 18 | 16 | 24 | 37 | 108 | CSO, Table THA18
| PHEV_Diesel | 25 | 0 | 11 | 2 | 0 | 0 | 1 | 0 | 1 | 0 | 0 | 1 | 1 | 2 | 2 | 0 | 0 | 1 | 0 | 0 | 0 | 0 | 0 | 1 | 0 | 1 | 1 | CSO, Table THA18
| BEV | 4530 | 46 | 1676 | 292 | 54 | 56 | 24 | 103 | 239 | 29 | 98 | 141 | 257 | 107 | 514 | 98 | 123 | 94 | 100 | 228 | 17 | 58 | 30 | 29 | 35 | 51 | 31 | CSO, Table THA18
Small PSVs | ICE_Gasoline | 2500 | 10 | 1579 | 71 | 10 | 12 | 4 | 48 | 95 | 14 | 14 | 17 | 31 | 44 | 164 | 28 | 125 | 12 | 44 | 115 | 0 | 20 | 3 | 12 | 7 | 17 | 4 | CSO, Table THA20, Road Traffic Volumes of Small Public Service Vehicles by County of Ownership
| ICE_Diesel | 17463 | 147 | 8514 | 715 | 204 | 200 | 83 | 508 | 832 | 150 | 259 | 250 | 315 | 301 | 1538 | 436 | 487 | 241 | 262 | 822 | 65 | 270 | 129 | 155 | 157 | 348 | 75 | CSO, Table THA20, Road Traffic Volumes of Small Public Service Vehicles by County of Ownership
| HEV_Gasoline | 1350 | 4 | 1055 | 37 | 1 | 16 | 0 | 25 | 51 | 3 | 6 | 3 | 13 | 7 | 49 | 4 | 42 | 3 | 1 | 24 | 0 | 2 | 0 | 2 | 1 | 1 | 0 | CSO, Table THA20, Road Traffic Volumes of Small Public Service Vehicles by County of Ownership
Large PSVs | Bus_Diesel | 10695 | 149 | 3066 | 501 | 295 | 198 | 105 | 230 | 376 | 211 | 160 | 289 | 251 | 238 | 897 | 524 | 314 | 391 | 179 | 596 | 99 | 341 | 126 | 119 | 194 | 625 | 221 | CSO, Transport Omnibus 2018, Public transport (original data from Bus Éireann and Dublin Bus), https://www.cso.ie/en/releasesandpublications/ep/p-tranom/transportomnibus2018/publictransport/
Rail | LUAS_Electricity | 73 | 0 | 73 | 0 | 0 | 0 | 0 | 0 | 0 | 0 | 0 | 0 | 0 | 0 | 0 | 0 | 0 | 0 | 0 | 0 | 0 | 0 | 0 | 0 | 0 | 0 | 0 | Transport Infrastructure Ireland, https://www.cso.ie/en/releasesandpublications/ep/p-tranom/transportomnibus2018/publictransport/
| Train_Electricity | 52 | 0 | 52 | 0 | 0 | 0 | 0 | 0 | 0 | 0 | 0 | 0 | 0 | 0 | 0 | 0 | 0 | 0 | 0 | 0 | 0 | 0 | 0 | 0 | 0 | 0 | 0 | Irish Rail, available from: https://www.irishrail.ie/about-us/iarnrod-eireann-fleet/dart-fleet
| Train_Diesel | 144 | 1.7216 | 40.7445 | 6.7286 | 3.0008 | 2.5613 | 1.236 | 3.8975 | 5.8982 | 2.3576 | 2.6844 | 4.5276 | 4.307 | 3.5931 | 16.4165 | 4.4667 | 5.8938 | 4.8249 | 3.5132 | 7.8037 | 0.96902 | 3.9466 | 1.9518 | 1.9818 | 2.3036 | 4.814 | 1.8563 | Irish Rail, available from: https://www.irishrail.ie/about-us/iarnrod-eireann-fleet/dart-fleet
Goods vehicles | Trucks_Light Gasoline | 890 | 10 | 278 | 49 | 15 | 21 | 8 | 15 | 21 | 10 | 14 | 28 | 46 | 16 | 131 | 21 | 14 | 27 | 30 | 44 | 2 | 19 | 14 | 9 | 7 | 29 | 12 | CSO, Table THA17
| Trucks_Light Diesel | 320884 | 5262 | 67396 | 14377 | 7244 | 5341 | 3521 | 7139 | 12860 | 6027 | 7581 | 12181 | 8787 | 8802 | 37667 | 11120 | 11993 | 12476 | 7567 | 18740 | 3193 | 12511 | 5896 | 5600 | 7370 | 13568 | 6664
| Trucks_Medium Diesel | 11034 | 147 | 2966 | 553 | 249 | 217 | 134 | 372 | 479 | 166 | 198 | 389 | 207 | 220 | 1167 | 262 | 700 | 409 | 207 | 547 | 74 | 261 | 148 | 205 | 184 | 318 | 256
| Trucks_Heavy Diesel | 21651 | 390 | 3883 | 1112 | 713 | 455 | 276 | 617 | 1424 | 323 | 316 | 1390 | 396 | 397 | 2558 | 516 | 941 | 1050 | 358 | 1026 | 135 | 570 | 326 | 232 | 488 | 720 | 1036 | CSO, Table THA17
| Train_Diesel | 14 | 0 | 14 | 0 | 0 | 0 | 0 | 0 | 14 | 0 | 0 | 0 | 0 | 0 | 0 | 0 | 0 | 0 | 14 | 0 | 0 | 14 | 0 | 0 | 0 | 0 | 0
Volumes of Motor Fuel Consumption in 2018
Fuel type | Cunsumption (liter)
Gasoline | 1041376950
Biofuel in Gasoline | 53868503
Diesel | 3392228806
Biofuel in Diesel | 162101602
Source: National Oil Reserve Agency, https://www.nora.ie/statistics.312.html
Energy content (MJ/Lit)
Fuel type | Energy content (MJ/Lit)
Gasoline | 35
Biofuel in Gasoline | 32
Diesel | 37
Biofuel in Diesel | 33
Share of Motor Fuel Consumption in 2018
Fuel type | Cunsumption (share)
Gasoline | 95.48%
Biofuel in Gasoline | 4.516%
Diesel | 95.91%
Biofuel in Diesel | 4.088%
Table 8.7 Bus Éireann fleet, 2014 - 2018
Expressway/eurolines | 170 | 180 | 148 | 144 | 146 | Intercity bus services (below table shows the routes)
Stage carriage/commuter | 305 | 308 | 312 | 325 | 332 | This service link satellite towns and villages to the main towns and cities throughout the country.
Source: Bus Éireann
Expressway/eurolines |  | Number | Share
X1Dublin to Belfast | Dublin | 14 | 0.33333
2Dublin to Wexford | Killarney | 1 | 0.02381
X2Dublin to Wexford | Wexford | 5 | 0.11905
4Dublin to Waterford | Cork | 4 | 0.095238
X4Dublin to New Ross | Kerry | 2 | 0.047619
X8Dublin to Cork | Limerick | 5 | 0.11905
X12Dublin to Limerick | Waterford | 2 | 0.047619
13Limerick To Tralee | Galway | 6 | 0.14286
14Limerick To Killarney | Sligo | 1 | 0.02381
20Dublin to Galway | Donegal | 2 | 0.047619
X20Dublin to Galway |  | 42
22Dublin to Ballina
23Dublin to Sligo
30Dublin to Donegal
32Dublin to Letterkenny
40Rosslare to Tralee
51Cork to Galway
X51Galway to Limerick
52Ballina to Galway
55Limerick to Waterford
64Derry to Galway
100XDublin To Dundalk
The existing trains
Intercity | 22000 Class DMU InterCity Railcar (ICR) | Type | Number In Service | Seating Capacity | Date Built
|  | 3 Car Set | 28 | 190 | 2007 - 2009 / 2011 - 2012
|  | 4 Car Set | 25 | 262 | 2007 - 2009
|  | 5 Car (1st Class) Set (Premier) | 10 | 304 | 2008
| Mark IV | Generating Control Car | 5 | Nil | 2004 - 2005
|  | Buffet Vehicle | 5 | 28 | 2004 - 2005
|  | First Class | 5 | 44 | 2004 - 2005
|  | Standard Class | 16 | 69 | 2004 - 2005
|  | Standard End | 5 | 69 | 2004 - 2005
Commuter | 29000 Class DMU (Diesel Multiple Unit) | 4 Car Set | 29 | 185 | 2002 - 2005
| 2800 Class DMU (Diesel Multiple Unit) | 2 Car Set | 8 | 85 | 2000
| 2600 Class DMU (Diesel Multiple Unit) | 2 Car Set | 8 | 130 | 1993
DART | 8500-20 Class EMU (Electrical Multiple Unit) | 8520 Series: 4 Car Set | 8 | 160 | 2003 - 2004
|  | 8510 Series: 4 Car Set | 3 | 160 | 2001
|  | 8500 Series: 4 Car Set | 4 | 160 | 2000
| 8100/8300 Class EMU (Electrical Multiple Unit) | 2 Car Set | 37 | 128 | 1983 *
Lifetime of stock | 4-20 Years
Source: Irish Rail, available from: https://www.irishrail.ie/about-us/iarnrod-eireann-fleet/dart-fleet
Accessed in 15 April 2020
Iarnród Éireann Freight Fleet Information
Freight Fleet
Type | Service | Train Type | Operates Between | Distance per Trip (km) | Annual Distance (km)
IWT (International Warehousing and Transport) | 6 trains per week Monday to Friday | Intermodal | Ballina and Dublin Port | 247 | 154128
DFDS (Det Forenede Dampskibs-Selskab) | 2 trains per week | Intermodal | Ballina and Belview Port (near Waterford City) | 317 | 65936
Coillte | 3 trains from both Ballina and Westport to Waterford on a weekly basis | Pulpwood | Ballina / Westport and Waterford | 312 | 97344
Boliden/Tara Mines | 3 trains per day from Tara Mines to Dublin Port 5 days per week | Mineral Ore | Tara Mines (near Navan) and Dublin Port | 64.2 | 233688
Source: Irish rail, https://www.irishrail.ie/About-Us/Iarnrod-Eireann-Fleet/Freight-Fleet
From |  | To
Origin | County | Destination | County | Service/week
Ballina | Mayo | Dublin port | Dublin | 6
Ballina | Mayo | Belview port | Waterford | 2
Ballina | Mayo | Waterford | Waterford | 3
Navan | Meath | Dublin port | Dublin | 3
Mayo | Dublin | Waterford | Meath | total
5.5 | 4.5 | 2.5 | 1.5 | 14
39.29% | 32.14% | 17.86% | 10.71% | 100%
Note on A236: vahid Aryanpur: from: https://expressway.ie/Route-X1-dublin-to-belfast
Note on C236: vahid Aryanpur: The number that the route is repeated
Light-duty vehicle (numbers, km/yr)
Eff = BV.km/PJ
Energy (PJ)
Million B.km
Occupancy rate (Passenger/Vehicle)
Demand:
Billion P.km

## Demands
~FI_T: Demand
CommName | *Unit | IE | IE-CW | IE-D | IE-KE | IE-KK | IE-LS | IE-LD | IE-LH | IE-MH | IE-OY | IE-WH | IE-WX | IE-WW | IE-CE | IE-CO | IE-KY | IE-LK | IE-TA | IE-WD | IE-G | IE-LM | IE-MO | IE-RN | IE-SO | IE-CN | IE-DL | IE-MN
TRAPS | Bpkm | 14.5566 | 0.19076 | 3.8137 | 0.70334 | 0.32631 | 0.25726 | 0.12926 | 0.37067 | 0.61013 | 0.25256 | 0.28628 | 0.49825 | 0.44073 | 0.38789 | 1.6404 | 0.50224 | 0.59888 | 0.54598 | 0.36255 | 0.81032 | 0.104 | 0.43396 | 0.22701 | 0.20014 | 0.22324 | 0.43305 | 0.2077
TRAPM | Bpkm | 31.2761 | 0.43519 | 7.6212 | 1.5519 | 0.73703 | 0.55452 | 0.28568 | 0.76951 | 1.3359 | 0.56616 | 0.63911 | 1.1335 | 0.96186 | 0.87236 | 3.5255 | 1.1539 | 1.2996 | 1.2604 | 0.79518 | 1.7804 | 0.23334 | 0.98602 | 0.5309 | 0.43311 | 0.4706 | 0.86669 | 0.47665
TRAPL | Bpkm | 27.1316 | 0.3739 | 6.6607 | 1.3458 | 0.64805 | 0.4815 | 0.24793 | 0.67369 | 1.1456 | 0.49378 | 0.54722 | 0.97263 | 0.83286 | 0.74675 | 3.0449 | 1.0126 | 1.1218 | 1.0852 | 0.68343 | 1.5527 | 0.20032 | 0.86102 | 0.45132 | 0.37618 | 0.40232 | 0.7411 | 0.42809
TRAF | Btkm | 11.6256 | 0.17794 | 2.6577 | 0.48228 | 0.31015 | 0.2209 | 0.1066 | 0.27936 | 0.43225 | 0.20334 | 0.23153 | 0.46796 | 0.30871 | 0.30379 | 1.6254 | 0.44226 | 0.49831 | 0.40794 | 0.37892 | 0.60506 | 0.080693 | 0.34078 | 0.15133 | 0.16503 | 0.19183 | 0.40088 | 0.15458
TTURS | PJ | 7.7246 | 0.092354 | 2.1857 | 0.36094 | 0.16097 | 0.13739 | 0.066303 | 0.20907 | 0.3164 | 0.12647 | 0.144 | 0.24288 | 0.23104 | 0.19274 | 0.88063 | 0.23961 | 0.31616 | 0.25882 | 0.18846 | 0.41861 | 0.051981 | 0.21171 | 0.1047 | 0.10631 | 0.12357 | 0.25824 | 0.099579
TNAV | PJ | 3.5133 | 0.042004 | 0.99408 | 0.16416 | 0.073213 | 0.062489 | 0.030156 | 0.095091 | 0.1439 | 0.05752 | 0.065494 | 0.11046 | 0.10508 | 0.087663 | 0.40053 | 0.10898 | 0.1438 | 0.11772 | 0.085715 | 0.19039 | 0.023642 | 0.096288 | 0.047621 | 0.048352 | 0.056203 | 0.11745 | 0.045291
TOTH | PJ | 22.2964 | 0.26657 | 6.3087 | 1.0418 | 0.46463 | 0.39658 | 0.19138 | 0.60347 | 0.91325 | 0.36504 | 0.41565 | 0.70104 | 0.66687 | 0.55633 | 2.5419 | 0.69161 | 0.91257 | 0.74707 | 0.54397 | 1.2083 | 0.15004 | 0.61107 | 0.30221 | 0.30685 | 0.35668 | 0.74538 | 0.28743
TAVIDOM | PJ | 0.23349 | 0 | 0.13599 | 0 | 0 | 0 | 0 | 0 | 0 | 0 | 0 | 0 | 0 | 0.04749 | 0.00047056 | 0.047236 | 0 | 0 | 0 | 0 | 0 | 9.4113e-05 | 0 | 0 | 0 | 0 | 0
TAVIINT | PJ | 45.9358 | 0 | 40.4115 | 0 | 0 | 0 | 0 | 0 | 0 | 0 | 0 | 0 | 0 | 2.3928 | 2.2124 | 0.2411 | 0 | 0 | 0 | 0 | 0 | 0.68833 | 0 | 0 | 0 | 0 | 0
Freight by rail
CommName | *Unit | IE | IE-CW | IE-D | IE-KE | IE-KK | IE-LS | IE-LD | IE-LH | IE-MH | IE-OY | IE-WH | IE-WX | IE-WW | IE-CE | IE-CO | IE-KY | IE-LK | IE-TA | IE-WD | IE-G | IE-LM | IE-MO | IE-RN | IE-SO | IE-CN | IE-DL | IE-MN
| Btkm | 0.088551 | 0 | 0.028463 | 0 | 0 | 0 | 0 | 0 | 0.0094876 | 0 | 0 | 0 | 0 | 0 | 0 | 0 | 0 | 0 | 0.015813 | 0 | 0 | 0.034788 | 0 | 0 | 0 | 0 | 0
Share of distance range class in passenger transport
Range class | Distance | IE | IE-CW | IE-D | IE-KE | IE-KK | IE-LS | IE-LD | IE-LH | IE-MH | IE-OY | IE-WH | IE-WX | IE-WW | IE-CE | IE-CO | IE-KY | IE-LK | IE-TA | IE-WD | IE-G | IE-LM | IE-MO | IE-RN | IE-SO | IE-CN | IE-DL | IE-MN
Short-range | <5km | 19.95% | 19.08% | 21.08% | 19.53% | 19.07% | 19.89% | 19.5% | 20.44% | 19.73% | 19.24% | 19.44% | 19.13% | 19.72% | 19.33% | 19.98% | 18.82% | 19.83% | 18.88% | 19.69% | 19.56% | 19.34% | 19.03% | 18.77% | 19.83% | 20.37% | 21.22% | 18.67%
Medium-range | 5-30 km | 42.86% | 43.53% | 42.12% | 43.1% | 43.07% | 42.88% | 43.1% | 42.42% | 43.21% | 43.14% | 43.4% | 43.52% | 43.03% | 43.47% | 42.94% | 43.24% | 43.03% | 43.59% | 43.19% | 42.97% | 43.4% | 43.23% | 43.9% | 42.91% | 42.93% | 42.47% | 42.85%
Long-range | >30 km | 37.18% | 37.4% | 36.81% | 37.37% | 37.87% | 37.23% | 37.4% | 37.14% | 37.05% | 37.62% | 37.16% | 37.35% | 37.26% | 37.21% | 37.08% | 37.94% | 37.14% | 37.53% | 37.12% | 37.47% | 37.26% | 37.75% | 37.32% | 37.27% | 36.7% | 36.31% | 38.48%
Total | - | 100% | 100% | 100% | 100% | 100% | 100% | 100% | 100% | 100% | 100% | 100% | 100% | 100% | 100% | 100% | 100% | 100% | 100% | 100% | 100% | 100% | 100% | 100% | 100% | 100% | 100% | 100%
Share of transport modes in short-range passenger demand in 2018
Modes | Transport type | IE | IE-CW | IE-D | IE-KE | IE-KK | IE-LS | IE-LD | IE-LH | IE-MH | IE-OY | IE-WH | IE-WX | IE-WW | IE-CE | IE-CO | IE-KY | IE-LK | IE-TA | IE-WD | IE-G | IE-LM | IE-MO | IE-RN | IE-SO | IE-CN | IE-DL | IE-MN
Non-motorized | Walk | 32.38% | 29.54% | 34.97% | 31.31% | 30.1% | 32.59% | 31.3% | 34.41% | 31.64% | 30.55% | 30.69% | 29.74% | 31.99% | 30.32% | 32.76% | 29.11% | 32.21% | 28.92% | 31.72% | 31.52% | 30.5% | 29.77% | 28.14% | 32.41% | 33.77% | 36.38% | 29.25%
| Bike | 5.396% | 4.923% | 5.828% | 5.219% | 5.017% | 5.431% | 5.216% | 5.736% | 5.273% | 5.092% | 5.115% | 4.957% | 5.331% | 5.053% | 5.459% | 4.851% | 5.368% | 4.821% | 5.286% | 5.253% | 5.083% | 4.961% | 4.69% | 5.401% | 5.629% | 6.064% | 4.876%
Private | 2-wheelers | 0.1202% | 0.08418% | 0.1432% | 0.137% | 0.09843% | 0.06242% | 0.1242% | 0.08665% | 0.1316% | 0.1272% | 0.1122% | 0.1289% | 0.1457% | 0.1242% | 0.1468% | 0.09592% | 0.1073% | 0.1176% | 0.1329% | 0.07927% | 0.1544% | 0.07401% | 0.07074% | 0.08023% | 0.07193% | 0.07416% | 0.07732%
| LDV | 51.42% | 57.7% | 41.52% | 53.84% | 52.73% | 54.43% | 54.72% | 50.63% | 54.97% | 54.29% | 57.05% | 57.83% | 54.81% | 57.45% | 54.51% | 52.94% | 54.89% | 57.66% | 56.47% | 53.15% | 57.02% | 54.46% | 60.58% | 54.58% | 57.13% | 56.07% | 49.29%
Public | Taxis | 1.64% | 0.7449% | 3.204% | 1.414% | 0.7838% | 0.9942% | 0.8794% | 1.917% | 1.956% | 0.6751% | 1.191% | 0.6274% | 0.9028% | 1.026% | 1.213% | 1.019% | 1.281% | 0.5205% | 0.8623% | 1.333% | 0.8198% | 0.7204% | 0.6259% | 0.852% | 0.8911% | 0.9844% | 0.4105%
| BUS | 8.274% | 7.011% | 11.4% | 8.081% | 11.27% | 6.498% | 7.76% | 7.216% | 6.028% | 9.267% | 5.84% | 6.711% | 6.828% | 6.034% | 5.911% | 11.98% | 6.141% | 7.961% | 5.533% | 8.665% | 6.43% | 10.02% | 5.891% | 6.682% | 2.504% | 0.425% | 16.1%
| Light rail (LUAS) | 0.7697% | 0% | 2.938% | 0% | 0% | 0% | 0% | 0% | 0% | 0% | 0% | 0% | 0% | 0% | 0% | 0% | 0% | 0% | 0% | 0% | 0% | 0% | 0% | 0% | 0% | 0% | 0%
| Train | 0% | 0% | 0% | 0% | 0% | 0% | 0% | 0% | 0% | 0% | 0% | 0% | 0% | 0% | 0% | 0% | 0% | 0% | 0% | 0% | 0% | 0% | 0% | 0% | 0% | 0% | 0%
| TOTAL | 1 | 1 | 1 | 1 | 1 | 1 | 1 | 1 | 1 | 1 | 1 | 1 | 1 | 1 | 1 | 1 | 1 | 1 | 1 | 1 | 1 | 1 | 1 | 1 | 1 | 1 | 1
Share of transport modes in medium-range passenger demand in 2018
Modes | Transport type | IE | IE-CW | IE-D | IE-KE | IE-KK | IE-LS | IE-LD | IE-LH | IE-MH | IE-OY | IE-WH | IE-WX | IE-WW | IE-CE | IE-CO | IE-KY | IE-LK | IE-TA | IE-WD | IE-G | IE-LM | IE-MO | IE-RN | IE-SO | IE-CN | IE-DL | IE-MN
Non-motorized | Walk | 0% | 0% | 0% | 0% | 0% | 0% | 0% | 0% | 0% | 0% | 0% | 0% | 0% | 0% | 0% | 0% | 0% | 0% | 0% | 0% | 0% | 0% | 0% | 0% | 0% | 0% | 0%
| Bike | 0% | 0% | 0% | 0% | 0% | 0% | 0% | 0% | 0% | 0% | 0% | 0% | 0% | 0% | 0% | 0% | 0% | 0% | 0% | 0% | 0% | 0% | 0% | 0% | 0% | 0% | 0%
Private | 2-wheelers | 0.3274% | 0.2159% | 0.4191% | 0.3632% | 0.2549% | 0.1694% | 0.3288% | 0.2442% | 0.3516% | 0.3319% | 0.294% | 0.3315% | 0.3907% | 0.3231% | 0.3997% | 0.2442% | 0.2891% | 0.2981% | 0.3544% | 0.2111% | 0.4026% | 0.1905% | 0.1769% | 0.2169% | 0.1996% | 0.2168% | 0.1971%
| LDV | 83.41% | 88.14% | 72.41% | 85.03% | 81.36% | 88% | 86.29% | 84.99% | 87.49% | 84.4% | 89.06% | 88.6% | 87.52% | 89.02% | 88.4% | 80.31% | 88.15% | 87.04% | 89.73% | 84.3% | 88.56% | 83.54% | 90.28% | 87.89% | 94.45% | 97.63% | 74.84%
Public | Taxis | 2.191% | 0.9371% | 4.602% | 1.839% | 0.996% | 1.324% | 1.142% | 2.65% | 2.564% | 0.8644% | 1.531% | 0.7915% | 1.187% | 1.309% | 1.619% | 1.272% | 1.695% | 0.6471% | 1.128% | 1.741% | 1.049% | 0.9099% | 0.7682% | 1.13% | 1.213% | 1.412% | 0.5134%
| BUS | 13.42% | 10.71% | 19.88% | 12.76% | 17.39% | 10.51% | 12.24% | 12.11% | 9.594% | 14.41% | 9.116% | 10.28% | 10.9% | 9.35% | 9.585% | 18.18% | 9.863% | 12.02% | 8.792% | 13.74% | 9.988% | 15.36% | 8.779% | 10.76% | 4.14% | 0.74% | 24.45%
| Light rail (LUAS) | 0.6559% | 0% | 2.692% | 0% | 0% | 0% | 0% | 0% | 0% | 0% | 0% | 0% | 0% | 0% | 0% | 0% | 0% | 0% | 0% | 0% | 0% | 0% | 0% | 0% | 0% | 0% | 0%
| Train | 0% | 0% | 0% | 0% | 0% | 0% | 0% | 0% | 0% | 0% | 0% | 0% | 0% | 0% | 0% | 0% | 0% | 0% | 0% | 0% | 0% | 0% | 0% | 0% | 0% | 0% | 0%
| TOTAL | 1 | 1 | 1 | 1 | 1 | 1 | 1 | 1 | 1 | 1 | 1 | 1 | 1 | 1 | 1 | 1 | 1 | 1 | 1 | 1 | 1 | 1 | 1 | 1 | 1 | 1 | 1
Share of transport modes in long-range passenger demand in 2018
Modes | Transport type | IE | IE-CW | IE-D | IE-KE | IE-KK | IE-LS | IE-LD | IE-LH | IE-MH | IE-OY | IE-WH | IE-WX | IE-WW | IE-CE | IE-CO | IE-KY | IE-LK | IE-TA | IE-WD | IE-G | IE-LM | IE-MO | IE-RN | IE-SO | IE-CN | IE-DL | IE-MN
Non-motorized | Walk | 0% | 0% | 0% | 0% | 0% | 0% | 0% | 0% | 0% | 0% | 0% | 0% | 0% | 0% | 0% | 0% | 0% | 0% | 0% | 0% | 0% | 0% | 0% | 0% | 0% | 0% | 0%
| Bike | 0% | 0% | 0% | 0% | 0% | 0% | 0% | 0% | 0% | 0% | 0% | 0% | 0% | 0% | 0% | 0% | 0% | 0% | 0% | 0% | 0% | 0% | 0% | 0% | 0% | 0% | 0%
Private | 2-wheelers | 0% | 0% | 0% | 0% | 0% | 0% | 0% | 0% | 0% | 0% | 0% | 0% | 0% | 0% | 0% | 0% | 0% | 0% | 0% | 0% | 0% | 0% | 0% | 0% | 0% | 0% | 0%
| LDV | 74.11% | 79.07% | 63.86% | 75.58% | 71.32% | 78.12% | 76.64% | 74.83% | 78.64% | 74.59% | 80.17% | 79.58% | 77.91% | 80.16% | 78.89% | 70.53% | 78.72% | 77.92% | 80.47% | 74.51% | 79.51% | 73.74% | 81.85% | 78% | 85.15% | 88.01% | 64.23%
Public | Taxis | 1.214% | 0.5245% | 2.532% | 1.02% | 0.5447% | 0.7331% | 0.6327% | 1.455% | 1.438% | 0.4766% | 0.86% | 0.4435% | 0.6592% | 0.7353% | 0.9016% | 0.6971% | 0.9439% | 0.3614% | 0.6312% | 0.9598% | 0.5874% | 0.501% | 0.4345% | 0.6255% | 0.6824% | 0.7938% | 0.2748%
| BUS | 16.27% | 13.11% | 23.92% | 15.48% | 20.8% | 12.72% | 14.83% | 14.55% | 11.77% | 17.37% | 11.2% | 12.6% | 13.24% | 11.49% | 11.67% | 21.78% | 12.02% | 14.68% | 10.76% | 16.57% | 12.23% | 18.5% | 10.86% | 13.03% | 5.093% | 0.9101% | 28.62%
| Light rail (LUAS) | 0% | 0% | 0% | 0% | 0% | 0% | 0% | 0% | 0% | 0% | 0% | 0% | 0% | 0% | 0% | 0% | 0% | 0% | 0% | 0% | 0% | 0% | 0% | 0% | 0% | 0% | 0%
| Train | 8.407% | 7.294% | 9.69% | 7.92% | 7.335% | 8.426% | 7.897% | 9.164% | 8.156% | 7.563% | 7.771% | 7.374% | 8.192% | 7.622% | 8.54% | 6.987% | 8.323% | 7.043% | 8.143% | 7.961% | 7.663% | 7.261% | 6.851% | 8.345% | 9.07% | 10.29% | 6.869%
| TOTAL | 1 | 1 | 1 | 1 | 1 | 1 | 1 | 1 | 1 | 1 | 1 | 1 | 1 | 1 | 1 | 1 | 1 | 1 | 1 | 1 | 1 | 1 | 1 | 1 | 1 | 1 | 1
Data check for private cars | Consumption (ktoe)
| Model 2018 | EB2018 | check
T-CAR-ICE_GSL00 | 357.7259 | 2058.4847 | -19.16%
T-CAR-ICE_DST00 | 1277.6818
T-CAR-ICE_DF00 | 0.062103
T-CAR-ICE_E8500 | 6.5998
T-CAR-HEV_GSL00 | 18.7206
T-CAR-HEV_DST00 | 0.7728
T-CAR-PHEV_GSL00 | 1.3185
T-CAR-PHEV_DST00 | 0.019464
T-CAR-BEV_ELC00 | 1.2398
Total private cars | 1664.1407
Formulation: Energy consumption (ktoe/yr) = Number of vehicle (V)*Average travelled (km/yr)/Efficiency (MVkm/PJ)/0.041868/1000
Data check for goods vehicles | Consumption (ktoe)
| Model 2018 | EB2018 | check
T-LGT-ICE_GSL00 | 0.001518 | 1058.3362 | -99.98%
T-HGT-ICE_DST00 | 0.15912
T-GTR-ICE_DST00 | 0.0027939
Total goods vehicle | 0.16343
Formulation: Energy consumption (ktoe/yr) = Number of vehicle (V)*Average travelled (1000km/yr)/Efficiency (MVkm/PJ)/0.041868
Data check for public passenger | Consumption (ktoe)
| Model 2018 | EB2018 | check
T-TAX-ICE_GSL00 | 5.5926 | 139.1866 | 1.867%
T-TAX-ICE_DST00 | 39.8154
T-TAX-HEV_GSL00 | 2.6942
T-BUS-ICE_DST00 | 93.6833
Total Taxis and Buses | 141.7855
Formulation: Energy consumption (ktoe/yr) = Number of vehicle (1000V)*Average travelled (1000km/yr)/Efficiency (BVkm/PJ)/0.041868
Data check for rail | Consumption (ktoe)
| Model 2018 | EB2018 | check
T-LPT-EV_ELC00 | 2.4095 | 42.2289 | #REF!
T-HPT-EV_ELC00 | 2.4095
T-HPT-ICE_DST00 | #REF!
T-GTR-ICE_DST00 | #REF!
Total goods vehicle | #REF!
Passengers
Vehicle travelled by counties in 2018 (Mvkm)
Vehicle | Fuel | IE | IE-CW | IE-D | IE-KE | IE-KK | IE-LS | IE-LD | IE-LH | IE-MH | IE-OY | IE-WH | IE-WX | IE-WW | IE-CE | IE-CO | IE-KY | IE-LK | IE-TA | IE-WD | IE-G | IE-LM | IE-MO | IE-RN | IE-SO | IE-CN | IE-DL | IE-MN
Two-wheelers | Gasoline | 109 | 1 | 34 | 6 | 2 | 1 | 1 | 2 | 5 | 2 | 2 | 4 | 4 | 3 | 15 | 3 | 4 | 4 | 3 | 4 | 1 | 2 | 1 | 1 | 1 | 2 | 1
Private Cars | Gasoline | 12136 | 146 | 3300 | 602 | 239 | 175 | 81 | 273 | 477 | 173 | 200 | 408 | 441 | 342 | 1584 | 441 | 541 | 439 | 357 | 621 | 72 | 313 | 184 | 158 | 150 | 311 | 108
| Diesel | 23286 | 378 | 4087 | 1188 | 580 | 492 | 256 | 617 | 1111 | 480 | 575 | 963 | 698 | 718 | 2655 | 824 | 1023 | 1063 | 616 | 1419 | 211 | 815 | 472 | 362 | 457 | 845 | 381
| Other fuels | 555 | 5 | 224 | 30 | 8 | 6 | 3 | 12 | 24 | 6 | 10 | 14 | 22 | 11 | 59 | 13 | 16 | 11 | 11 | 30 | 2 | 8 | 5 | 5 | 6 | 11 | 3
Small PSVs | Gasoline | 89 | 0 | 56 | 3 | 0 | 0 | 0 | 2 | 4 | 0 | 1 | 1 | 1 | 2 | 6 | 1 | 5 | 0 | 1 | 4 | 0 | 1 | 0 | 0 | 0 | 1 | 0
| Diesel | 696 | 5 | 331 | 30 | 9 | 8 | 4 | 22 | 36 | 6 | 11 | 10 | 12 | 12 | 62 | 17 | 20 | 10 | 10 | 33 | 3 | 10 | 5 | 6 | 7 | 14 | 3
| Other fuels | 55 | 0 | 43 | 2 | 0 | 1 | 0 | 1 | 2 | 0 | 0 | 0 | 1 | 0 | 2 | 0 | 2 | 0 | 0 | 1 | 0 | 0 | 0 | 0 | 0 | 0 | 0
Large PSVs | Diesel | 360.2223 | 4 | 130 | 17 | 11 | 5 | 3 | 8 | 11 | 7 | 5 | 10 | 9 | 7 | 29 | 18 | 11 | 13 | 6 | 21 | 2 | 13 | 4 | 4 | 1.6719 | 0.5504 | 10
Light Rail (LUAS) | Electricity | 4.0655 | 0 | 4.0655 | 0 | 0 | 0 | 0 | 0 | 0 | 0 | 0 | 0 | 0 | 0 | 0 | 0 | 0 | 0 | 0 | 0 | 0 | 0 | 0 | 0 | 0 | 0 | 0
TOTAL |  | 37181.2878 | 538 | 8175.0655 | 1872 | 847 | 687 | 347 | 935 | 1665 | 672 | 802 | 1406 | 1184 | 1092 | 4397 | 1314 | 1618 | 1536 | 1001 | 2129 | 290 | 1160 | 670 | 535 | 621.6719 | 1182.5504 | 505
Source: CSO, Tables: THA 17, THA18, THA20
Vehicle travelled by counties in 2018 (Mpkm)
Mode | Tech. & Fuel | IE | IE-CW | IE-D | IE-KE | IE-KK | IE-LS | IE-LD | IE-LH | IE-MH | IE-OY | IE-WH | IE-WX | IE-WW | IE-CE | IE-CO | IE-KY | IE-LK | IE-TA | IE-WD | IE-G | IE-LM | IE-MO | IE-RN | IE-SO | IE-CN | IE-DL | IE-MN
Non-motorized 1 | Walk | 4713.121 | 56.3492 | 1333.567 | 220.2264 | 98.2162 | 83.83 | 40.4546 | 127.5647 | 193.0475 | 77.163 | 87.8613 | 148.1894 | 140.9671 | 117.6008 | 537.311 | 146.195 | 192.9039 | 157.9198 | 114.9868 | 255.4164 | 31.716 | 129.1711 | 63.8833 | 64.8642 | 75.3962 | 157.5625 | 60.7576
| Bike | 785.5202 | 9.3915 | 222.2612 | 36.7044 | 16.3694 | 13.9717 | 6.7424 | 21.2608 | 32.1746 | 12.8605 | 14.6436 | 24.6982 | 23.4945 | 19.6001 | 89.5518 | 24.3658 | 32.1507 | 26.32 | 19.1645 | 42.5694 | 5.286 | 21.5285 | 10.6472 | 10.8107 | 12.566 | 26.2604 | 10.1263
Two-wheelers 2 | Motor_Gasoline | 119.9 | 1.1 | 37.4 | 6.6 | 2.2 | 1.1 | 1.1 | 2.2 | 5.5 | 2.2 | 2.2 | 4.4 | 4.4 | 3.3 | 16.5 | 3.3 | 4.4 | 4.4 | 3.3 | 4.4 | 1.1 | 2.2 | 1.1 | 1.1 | 1.1 | 2.2 | 1.1
Private Cars 2 | Car_Gasoline | 18107.0518 | 217.8337 | 4923.638 | 898.1909 | 356.5908 | 261.102 | 120.8529 | 407.3191 | 711.6895 | 258.118 | 298.4023 | 608.7407 | 657.9771 | 510.2679 | 2363.3463 | 657.9771 | 807.1782 | 654.9931 | 532.6481 | 926.5392 | 107.4248 | 466.9996 | 274.5301 | 235.7378 | 223.8017 | 464.0156 | 161.1372
| Car_Diesel | 34742.9803 | 563.9804 | 6097.8511 | 1772.5097 | 865.3667 | 734.0697 | 381.9549 | 920.5711 | 1657.6248 | 716.1655 | 857.9066 | 1436.8071 | 1041.424 | 1071.2643 | 3961.2906 | 1229.4175 | 1526.3278 | 1586.0082 | 919.0791 | 2117.1644 | 314.8144 | 1215.9894 | 704.2294 | 540.1082 | 681.8493 | 1260.7497 | 568.4564
| Car_Other fuels | 828.0664 | 7.4601 | 334.2106 | 44.7603 | 11.9361 | 8.9521 | 4.476 | 17.9041 | 35.8083 | 8.9521 | 14.9201 | 20.8882 | 32.8243 | 16.4121 | 88.0287 | 19.3961 | 23.8722 | 16.4121 | 16.4121 | 44.7603 | 2.984 | 11.9361 | 7.4601 | 7.4601 | 8.9521 | 16.4121 | 4.476
| Total Car | 53678.0986 | 789.2741 | 11355.6997 | 2715.461 | 1233.8935 | 1004.1238 | 507.2839 | 1345.7944 | 2405.1226 | 983.2356 | 1171.229 | 2066.436 | 1732.2254 | 1597.9443 | 6412.6655 | 1906.7907 | 2357.3782 | 2257.4134 | 1468.1393 | 3088.4639 | 425.2233 | 1694.9251 | 986.2196 | 783.306 | 914.6031 | 1741.1774 | 734.0697
Small PSVs 2 | Taxi_Gasoline | 132.789 | 0 | 83.5526 | 4.476 | 0 | 0 | 0 | 2.984 | 5.968 | 0 | 1.492 | 1.492 | 1.492 | 2.984 | 8.9521 | 1.492 | 7.4601 | 0 | 1.492 | 5.968 | 0 | 1.492 | 0 | 0 | 0 | 1.492 | 0
| Taxi_Diesel | 1038.44 | 7.4601 | 493.8558 | 44.7603 | 13.4281 | 11.9361 | 5.968 | 32.8243 | 53.7124 | 8.9521 | 16.4121 | 14.9201 | 17.9041 | 17.9041 | 92.5047 | 25.3642 | 29.8402 | 14.9201 | 14.9201 | 49.2364 | 4.476 | 14.9201 | 7.4601 | 8.9521 | 10.4441 | 20.8882 | 4.476
| Taxi_Other fuels | 82.0606 | 0 | 64.1565 | 2.984 | 0 | 1.492 | 0 | 1.492 | 2.984 | 0 | 0 | 0 | 1.492 | 0 | 2.984 | 0 | 2.984 | 0 | 0 | 1.492 | 0 | 0 | 0 | 0 | 0 | 0 | 0
| Total Taxi | 1253.2897 | 7.4601 | 641.565 | 52.2204 | 13.4281 | 13.4281 | 5.968 | 37.3003 | 62.6645 | 8.9521 | 17.9041 | 16.4121 | 20.8882 | 20.8882 | 104.4408 | 26.8562 | 40.2843 | 14.9201 | 16.4121 | 56.6964 | 4.476 | 16.4121 | 7.4601 | 8.9521 | 10.4441 | 22.3802 | 4.476
Large PSVs | Bus_Diesel 2 | 9816.0585 | 109 | 3542.5 | 463.25 | 299.75 | 136.25 | 81.75 | 218 | 299.75 | 190.75 | 136.25 | 272.5 | 245.25 | 190.75 | 790.25 | 490.5 | 299.75 | 354.25 | 163.5 | 572.25 | 54.5 | 354.25 | 109 | 109 | 45.5603 | 14.9983 | 272.5
| Light rail (LUAS) 3 | 317.1862 | 0 | 317.1862 | 0 | 0 | 0 | 0 | 0 | 0 | 0 | 0 | 0 | 0 | 0 | 0 | 0 | 0 | 0 | 0 | 0 | 0 | 0 | 0 | 0 | 0 | 0 | 0
| Train 4 | 2281.083 | 27.2722 | 645.4273 | 106.5864 | 47.5352 | 40.5725 | 19.5795 | 61.7395 | 93.4322 | 37.3458 | 42.5236 | 71.7215 | 68.2261 | 56.9171 | 260.0508 | 70.7563 | 93.3627 | 76.4309 | 55.652 | 123.6179 | 15.3501 | 62.517 | 30.9186 | 31.3933 | 36.4907 | 76.258 | 29.4058
TOTAL |  | 72964.2572 | 999.8471 | 18095.6064 | 3601.0486 | 1711.3925 | 1293.2761 | 662.8785 | 1813.8597 | 3091.6913 | 1312.5069 | 1472.6117 | 2604.3573 | 2235.4512 | 2007.0005 | 8210.77 | 2668.7641 | 3020.2299 | 2891.6542 | 1841.1547 | 4143.414 | 537.6514 | 2281.0038 | 1209.2288 | 1009.4263 | 1096.1604 | 2040.8367 | 1112.4354
1. Estimated based on the relative share of active mode and car mode in short trips for national travels. For regional estimation they are calculated based on the population shares.
2. Actual data (regional million vehicle kilometers) multiplied by the occupancy rates.
3.Adopted from table below (LUAS infrastructure).
4. National data adopted from table below (rail) and regional data estimated based on population shares.
Luas infrastructure, 2018 | [5 empty] | Summary of passenger and freight traffic by rail |  |  |  | Thousands
| Red line | Green line |  |  |  |  | 2015 | 2016 | 2017 | 2018
Length of line | 20.5km | 22.0km |  |  |  | Passengers
Journey time | 51 minutes | 40 minutes |  |  |  | Mainline and other services | 10490 | 10771.6523 | 11557.0338 | 12438
Number of trams | 40 | 33 |  |  |  | Dublin suburban services | 10962 | 11953.5212 | 12695.5986 | 13299
Length of tram | 40.8 metres | 43.6/54.7 metres |  |  |  | DART | 17150 | 18986.6175 | 20077.2454 | 20934
Capacity of tram | 262 | 287/367 |  |  |  | International journeys | 1058 | 1102.8053 | 1175.0164 | 1290
Passengers carried | 21837268 | 19999700 |  |  |  | Total | 39660 | 42815 | 45505 | 47960
Vehicle kilometres | 2119703 | 1945776 |  |  |  | Passenger kilometres | 1916722 | 1989798 | 2120987 | 2281083
Passenger kilometres | 112040329 | 205145908 |  |  |  | Freight traffic tonnes | 540 | 581 | 546 | 516
Share of short and medium travels | 35.32% | 64.68% |  |  |  | Freight traffic tonnes kilometres | 96406 | 101480 | 100399 | 88551
Average length of journey (km) | 4.45 | 8.1 |  |  |  | Source: Iarnród Éireann and CSO, https://www.cso.ie/en/releasesandpublications/ep/p-tranom/transportomnibus2018/publictransport/
Average number of stops per passenger | 7 | 7
Timeliness (% services to timetable) | 97.05% | 97.64%
Source: Transport Infrastructure Ireland, https://www.cso.ie/en/releasesandpublications/ep/p-tranom/transportomnibus2018/publictransport/
Estimated regional population in 2018
| IE | IE-CW | IE-D | IE-KE | IE-KK | IE-LS | IE-LD | IE-LH | IE-MH | IE-OY | IE-WH | IE-WX | IE-WW | IE-CE | IE-CO | IE-KY | IE-LK | IE-TA | IE-WD | IE-G | IE-LM | IE-MO | IE-RN | IE-SO | IE-CN | IE-DL | IE-MN | Country
Population | 4857000 | 58069.4169 | 1374277.2344 | 226949.2999 | 101214.5082 | 86389.1204 | 41689.5819 | 131458.9112 | 198940.6898 | 79518.5451 | 90543.4929 | 152713.2235 | 145270.4403 | 121190.7874 | 553713.6975 | 150657.9668 | 198792.7929 | 162740.6323 | 118497.0242 | 263213.6161 | 32684.1916 | 133114.3363 | 65833.4934 | 66844.2921 | 77697.8835 | 162372.42 | 62612.4012 | 4857000
Pop. (share) | 100% | 1.196% | 28.29% | 4.673% | 2.084% | 1.779% | 0.8583% | 2.707% | 4.096% | 1.637% | 1.864% | 3.144% | 2.991% | 2.495% | 11.4% | 3.102% | 4.093% | 3.351% | 2.44% | 5.419% | 0.6729% | 2.741% | 1.355% | 1.376% | 1.6% | 3.343% | 1.289% | 1
Source: CSO, Table: EY001
Trips taken by mode of transport (share)
Area | Car | Walk | Bus/Coach | Cycle | Rail | Truck/Van | Motorbike | Total |  | Share in pop. |  | Area Description
National | 71% | 18% | 5% | 3% | 1% | 1.8% | 0.4% | 100.2% |  | 100% |  | Ireland
Dublin city | 42% | 29% | 16% | 9% | 2% | 1% | 0.6% | 99.6% |  | 27.67% |  | Dύn Laoghaire- Rathdown, Fingal, Dublin City and South Dublin
Greater Dublin Area | 63% | 20% | 9% | 5% | 2% | 0.9% | 0.1% | 100% |  | 35.17% |  | All of Dublin in addition to Kildare, Meath and Wicklow
Regional cities | 62% | 27% | 5% | 5% | 0% | 0.9% | 0.1% | 100% |  | 7.999% |  | Cork City, Galway City, Limerick City and Waterford City
Urban towns | 76% | 18% | 3% | 1% | 0% | 1% | 1% | 100% |  | 19.53% |  | Towns with a population of over 10,000 (Carlow, Cavan, Clare, Cork County, Donegal, Kerry, Kildare, Kilkenny, Laois, Limerick County, Louth, Mayo, Meath, Offaly, Roscommon, Sligo, Tipperary South, Waterford County, Westmeath and Wexford have been included.)
Other urban Areas | 64% | 29% | 3% | 2% | 0% | 1% | 1% | 100% |  | 0 |  | Towns with a population of between 1,500 and 10,000
Rural | 81% | 11% | 4% | 1% | 0% | 2% | 1% | 100% |  | 37.3% |  | All areas with a population of less than 1,500
Source: National Household Travel Survey 2017, NTA, Dec. 2018.
Regional population in 2016
| National | Carlow | Dublin City | Dún Laoghaire-Rathdown | Fingal | South Dublin | Kildare | Kilkenny | Laois | Longford | Louth | Meath | Offaly | Westmeath | Wexford | Wicklow | Clare | Cork City | Cork County | Kerry | Limerick City and County | Tipperary | Waterford City and County | Galway City | Galway County | Leitrim | Mayo | Roscommon | Sligo | Cavan | Donegal | Monaghan
Total Population | 4761865 | 56932 | 554554 | 218018 | 296020 | 278767 | 222504 | 99232 | 84697 | 40873 | 128884 | 195044 | 77961 | 88770 | 149722 | 142425 | 118817 | 125657 | 417211 | 147707 | 194899 | 159553 | 116176 | 78668 | 179390 | 32044 | 130507 | 64544 | 65535 | 76176 | 159192 | 61386
Town Area (number) | 2985781 | 28004 | 554554 | 215453 | 274423 | 273215 | 150338 | 38438 | 40979 | 13957 | 85224 | 114380 | 33421 | 43435 | 57753 | 92593 | 46654 | 125657 | 214995 | 52126 | 105047 | 66244 | 71546 | 78668 | 39913 | 3422 | 37276 | 17300 | 26097 | 23258 | 43414 | 17997
Rural Area (number) | 1776084 | 28928 | 0 | 2565 | 21597 | 5552 | 72166 | 60794 | 43718 | 26916 | 43660 | 80664 | 44540 | 45335 | 91969 | 49832 | 72163 | 0 | 202216 | 95581 | 89852 | 93309 | 44630 | 0 | 139477 | 28622 | 93231 | 47244 | 39438 | 52918 | 115778 | 43389
Town Area (share) | 62.7% | 49.19% | 100% | 98.82% | 92.7% | 98.01% | 67.57% | 38.74% | 48.38% | 34.15% | 66.12% | 58.64% | 42.87% | 48.93% | 38.57% | 65.01% | 39.27% | 100% | 51.53% | 35.29% | 53.9% | 41.52% | 61.58% | 100% | 22.25% | 10.68% | 28.56% | 26.8% | 39.82% | 30.53% | 27.27% | 29.32%
Rural Area (share) | 37.3% | 50.81% | 0% | 1.177% | 7.296% | 1.992% | 32.43% | 61.26% | 51.62% | 65.85% | 33.88% | 41.36% | 57.13% | 51.07% | 61.43% | 34.99% | 60.73% | 0% | 48.47% | 64.71% | 46.1% | 58.48% | 38.42% | 0% | 77.75% | 89.32% | 71.44% | 73.2% | 60.18% | 69.47% | 72.73% | 70.68%
TOTAL | 100% | 100% | 100% | 100% | 100% | 100% | 100% | 100% | 100% | 100% | 100% | 100% | 100% | 100% | 100% | 100% | 100% | 100% | 100% | 100% | 100% | 100% | 100% | 100% | 100% | 100% | 100% | 100% | 100% | 100% | 100% | 100%
Source: CSO, Table: E2008
Share of population in 26 counties in 2016*
Area | IE | IE-CW | IE-D | IE-KE | IE-KK | IE-LS | IE-LD | IE-LH | IE-MH | IE-OY | IE-WH | IE-WX | IE-WW | IE-CE | IE-CO | IE-KY | IE-LK | IE-TA | IE-WD | IE-G | IE-LM | IE-MO | IE-RN | IE-SO | IE-CN | IE-DL | IE-MN
Urban | 62.7% | 49.19% | 97.79% | 67.57% | 38.74% | 48.38% | 34.15% | 66.12% | 58.64% | 42.87% | 48.93% | 38.57% | 65.01% | 39.27% | 62.75% | 35.29% | 53.9% | 41.52% | 61.58% | 45.95% | 10.68% | 28.56% | 26.8% | 39.82% | 30.53% | 27.27% | 29.32%
Rural | 37.3% | 50.81% | 2.205% | 32.43% | 61.26% | 51.62% | 65.85% | 33.88% | 41.36% | 57.13% | 51.07% | 61.43% | 34.99% | 60.73% | 37.25% | 64.71% | 46.1% | 58.48% | 38.42% | 54.05% | 89.32% | 71.44% | 73.2% | 60.18% | 69.47% | 72.73% | 70.68%
TOTAL | 100% | 100% | 100% | 100% | 100% | 100% | 100% | 100% | 100% | 100% | 100% | 100% | 100% | 100% | 100% | 100% | 100% | 100% | 100% | 100% | 100% | 100% | 100% | 100% | 100% | 100% | 100%
* Aggregation for Dublin, Cork and Galway
Definition of distance range classes
Category | Distance
Short-range | < 5 km
Medium-range | 5-30 km
Long-range | > 30 km
Assumptions for disaggregations:
(1) Non-motorized transport is only used for short-range travels.
(2) 2-wheelers are used for short- and medium-range travels.
(3) Urban bus and school bus are used for short- and medium range travels.
(4) Intercity bus are used for long-range travels.
(5) Light rail can only used for the short- and medium-range transport in Dublin.
Trips taken by distance travelled per region | [5 empty] | Trips taken by mode of transport (share)
Area | Short | Medium | Long | TOTAL |  | Area | Car | Walk | Bus/Coach | Cycle | Rail | Truck/Van | Motorbike | Total
National | 50% | 41% | 9% | 100% |  | National | 71% | 18% | 5% | 3% | 1% | 1.8% | 0.4% | 100.2%
Dublin city | 61% | 35% | 4% | 100% |  | Dublin city | 42% | 29% | 16% | 9% | 2% | 1% | 0.6% | 99.6%
Greater Dublin Area | 52% | 40% | 8% | 100% |  | Greater Dublin Area | 63% | 20% | 9% | 5% | 2% | 0.9% | 0.1% | 100%
Regional cities | 71% | 25% | 4% | 100% |  | Regional cities | 62% | 27% | 5% | 5% | 0% | 0.9% | 0.1% | 100%
Urban towns | 56% | 35% | 9% | 100% |  | Urban towns | 76% | 18% | 3% | 1% | 0% | 1% | 1% | 100%
Other urban Areas | 70% | 21% | 9% | 100% |  | Other urban Areas | 64% | 29% | 3% | 2% | 0% | 1% | 1% | 100%
Rural | 38% | 50% | 12% | 100% |  | Rural | 81% | 11% | 4% | 1% | 0% | 2% | 1% | 100%
Source: National Household Travel Survey 2017, NTA, Dec. 2018. | [5 empty] | Source: National Household Travel Survey 2017, NTA, Dec. 2018.
Assumption: Normal distribution.
Average journey profile by mode of travel | [7 empty] | Road traffic volumes of national fleet by county of owner and vehicle type, 2018
Mode of travel | Distance | Duration | [5 empty] | County of owner | Private cars |  |  |  | Goods vehicles |  |  |  | Motorcycles |  |  |  | Tractors and machinery |  |  |  | Small PSVs
| km | Minutes | [6 empty] | Vehicles | km (million) | Average km |  | Vehicles | km (million) | Average km |  | Vehicles | km (million) | Average km |  | Vehicles | km (million) | Average km |  | Vehicles | km (million) | Average km
Private car - driver | 13.6 | 20.7 | [5 empty] | Carlow | 28512 | 529 | 18540 |  | 5809 | 129 | 22282 |  | 563 | 1 | 2637 |  | 1948 | 31 | 16162 |  | 161 | 6 | 35951
Private car - passenger | 20.5 | 26.5 | [5 empty] | Cavan | 31849 | 613 | 19246 |  | 8050 | 178 | 22174 |  | 448 | 1 | 2711 |  | 2762 | 47 | 17159 |  | 166 | 7 | 43668
Walk | 2.7 | 19.8 | [5 empty] | Clare | 57429 | 1070 | 18635 |  | 9436 | 198 | 20976 |  | 924 | 3 | 2726 |  | 3308 | 60 | 18027 |  | 353 | 14 | 39666
Bus | 16.3 | 40 | [5 empty] | Cork | 257933 | 4298 | 16665 |  | 41521 | 879 | 21168 |  | 5452 | 15 | 2688 |  | 11801 | 201 | 16990 |  | 1752 | 70 | 39919
Cycle | 5.7 | 24.7 | [5 empty] | Donegal | 64284 | 1167 | 18151 |  | 14635 | 289 | 19749 |  | 736 | 2 | 2793 |  | 3377 | 64 | 18812 |  | 365 | 15 | 40451
Rail / DART / Luas | 32.3 | 49.4 | [5 empty] | Dublin | 542534 | 7610 | 14027 |  | 74522 | 1769 | 23744 |  | 12616 | 35 | 2798 |  | 1868 | 30 | 16155 |  | 11149 | 430 | 38571
Taxi / hackney | 10.5 | 17.8 | [5 empty] | Galway | 114292 | 2070 | 18109 |  | 20357 | 429 | 21076 |  | 1458 | 4 | 2701 |  | 5556 | 99 | 17765 |  | 962 | 39 | 40203
Lorry / motorcycle / other | 13.7 | 33.1 | [5 empty] | Kerry | 71897 | 1277 | 17764 |  | 11920 | 245 | 20525 |  | 1062 | 3 | 2680 |  | 4371 | 75 | 17133 |  | 468 | 18 | 38700
All modes of travel | 13.7 | 23.3 | [5 empty] | Kildare | 103517 | 1821 | 17589 |  | 16092 | 378 | 23471 |  | 2168 | 6 | 2728 |  | 2584 | 43 | 16821 |  | 824 | 35 | 42400
Source: CSO (email from maureen.delamere@cso.ie, 28 August 2020) | [7 empty] | Kilkenny | 44549 | 827 | 18553 |  | 8221 | 189 | 23000 |  | 872 | 2 | 2652 |  | 3877 | 66 | 16990 |  | 216 | 9 | 41699
[8 empty] | Laois | 34880 | 673 | 19285 |  | 6035 | 140 | 23257 |  | 513 | 1 | 2710 |  | 3011 | 49 | 16425 |  | 228 | 9 | 41149
[8 empty] | Leitrim | 14548 | 285 | 19581 |  | 3403 | 70 | 20646 |  | 160 | 0 | 2725 |  | 1007 | 18 | 18237 |  | 65 | 3 | 42878
[8 empty] | Limerick | 89182 | 1580 | 17715 |  | 13649 | 322 | 23592 |  | 1489 | 4 | 2700 |  | 3915 | 67 | 17096 |  | 654 | 26 | 39988
Percentage distribution of journeys by mode of travel and distance | [7 empty] | Longford | 17299 | 341 | 19691 |  | 3939 | 88 | 22266 |  | 213 | 1 | 2669 |  | 1329 | 23 | 17369 |  | 88 | 4 | 45372
Mode of travel | < 2 kilometres | 2<4 kilometres | 4<6 kilometres | 6<8 kilometres | 8+ kilometres | Total |  | Louth | 51526 | 902 | 17505 |  | 8143 | 188 | 23094 |  | 855 | 2 | 2758 |  | 1202 | 21 | 17116 |  | 580 | 24 | 42174
Private car - driver | 51.5 | 66.1 | 70.5 | 70.6 | 71.9 | 64.9 |  | Mayo | 60960 | 1136 | 18636 |  | 13362 | 271 | 20262 |  | 605 | 2 | 2718 |  | 5011 | 87 | 17458 |  | 293 | 11 | 38084
Private car - passenger | 5.4 | 6.5 | 8.5 | 7 | 12.7 | 8.8 |  | Meath | 88359 | 1612 | 18249 |  | 14783 | 357 | 24156 |  | 1684 | 5 | 2722 |  | 3068 | 53 | 17195 |  | 978 | 42 | 43398
Walk | 36.1 | 12.6 | 5.5 | 4.9 | 0.7 | 13.5 |  | Monaghan | 25718 | 492 | 19132 |  | 7968 | 199 | 25034 |  | 301 | 1 | 2780 |  | 1890 | 34 | 18227 |  | 79 | 3 | 41055
Bus | 1.7 | 8.1 | 6.7 | 7.8 | 4.7 | 4.8 |  | Offaly | 34485 | 660 | 19141 |  | 6525 | 139 | 21360 |  | 669 | 2 | 2656 |  | 2620 | 47 | 17800 |  | 167 | 6 | 37758
Cycle | 2 | 2.3 | 1.6 | 2.3 | 0.7 | 1.5 |  | Roscommon | 32566 | 661 | 20301 |  | 6384 | 138 | 21565 |  | 295 | 1 | 2729 |  | 2509 | 45 | 18122 |  | 132 | 5 | 38818
Rail / DART / Luas | 0.2 | 1.2 | 2.1 | 3.3 | 2.9 | 1.8 |  | Sligo | 29107 | 525 | 18042 |  | 6045 | 121 | 20073 |  | 400 | 1 | 2648 |  | 1706 | 30 | 17755 |  | 169 | 7 | 39241
Rail | 0 | 0.1 | 0.4 | 0.8 | 1.6 | 0.7 |  | Tipperary | 79392 | 1513 | 19060 |  | 13961 | 302 | 21661 |  | 1412 | 4 | 2694 |  | 5782 | 101 | 17386 |  | 256 | 10 | 39967
DART/Luas | 0.2 | 1.1 | 1.7 | 2.5 | 1.3 | 1.1 |  | Waterford | 57594 | 984 | 17082 |  | 8161 | 163 | 19962 |  | 1293 | 3 | 2648 |  | 2474 | 42 | 16991 |  | 308 | 12 | 38377
Taxi / hackney | 0.8 | 1.7 | 1.4 | 1.4 | 0.5 | 0.9 |  | Westmeath | 41252 | 786 | 19053 |  | 8110 | 174 | 21429 |  | 604 | 2 | 2706 |  | 2353 | 41 | 17421 |  | 280 | 12 | 42203
Lorry / motorcycle / other1 | 2.4 | 1.6 | 3.5 | 2.7 | 6 | 3.7 |  | Wexford | 75184 | 1384 | 18409 |  | 13989 | 334 | 23897 |  | 1506 | 4 | 2657 |  | 4572 | 78 | 17114 |  | 270 | 10 | 38521
Lorry/motorcycle | 0.1 | 0.1 | 0.1 | 0 | 0.5 | 0.2 |  | Wicklow | 68616 | 1160 | 16906 |  | 9437 | 200 | 21192 |  | 1554 | 4 | 2720 |  | 1917 | 32 | 16560 |  | 358 | 14 | 38367
Van | 1.3 | 1 | 3.1 | 2.1 | 4.8 | 2.8 |  | Total | 2117463 | 35975 | 16990 |  | 354458 | 7891 | 22263 |  | 39851 | 109 | 2731 |  | 85820 | 1485 | 17300 |  | 21319 | 842 | 39501
Other2 | 1 | 0.4 | 0.3 | 0.6 | 0.7 | 0.7 |  | Source: https://www.cso.ie/en/releasesandpublications/ep/p-tranom/transportomnibus2018/roadtrafficvolumes/#:~:text=Transport%20Omnibus%202018,-Road%20traffic%20volumes&text=Private%20cars%20accounted%20for%2077.6,travelled%2016%2C990%20kilometres%20in%202018.
All modes of travel | 100 | 100 | 100 | 100 | 100 | 100
Source: https://www.cso.ie/en/releasesandpublications/ep/p-nts/nationaltravelsurvey2019/howwetravelled/
Average distance travel for private cars (national)
Travel range | Ave. distance (km) | Trips (share)* | Weighting factor | Demand (Mpkm) | Share
Short-range (<5km) | 4 | 50% | 0.27889 | 7485.2298 | 13.94%
Medium-range (5-30 km) | 17 | 41% | 1.1853 | 26086.0257 | 48.6%
Long-range (>30 km) | 59.6934 | 9% | 4.162 | 20106.8431 | 37.46%
Total | 14.3424 | - | - | 53678.0986 | 1
Assumption: average distance travel for short- and medium-range journeys are 4 km and 17 km.
Average distance travel for taxis (national)
Travel range | Ave. distance (km) | Trips (share)* | Weighting factor | Demand (Mpkm) | Share
Short-range (<5km) | 4 | 50% | 0.38095 | 238.7218 | 19.05%
Medium-range (5-30 km) | 14 | 41% | 1.3333 | 685.1317 | 54.67%
Long-range (>30 km) | 30.6667 | 9% | 2.9206 | 329.4361 | 26.29%
Total | 10.5 | - | - | 1253.2897 | 1
Average distance travel for Bus (national)
Travel range | Ave. distance (km) | Trips (share)* | Weighting factor | Demand (Mpkm) | Share
Short-range (<5km) | 4 | 50% | 0.2454 | 1204.4244 | 12.27%
Medium-range (5-30 km) | 17 | 41% | 1.0429 | 4197.4189 | 42.76%
Long-range (>30 km) | 81.4444 | 9% | 4.9966 | 4414.2153 | 44.97%
Total | 16.3 | - | - | 9816.0585 | 1
Average distance travel for motorcycle (national)
Travel range | Ave. distance (km) | Trips (share)* | Weighting factor | Demand (Mpkm) | Share
Short-range (<5km) | 4 | 50% | 0.29197 | 17.5036 | 14.6%
Medium-range (5-30 km) | 23.4 | 50% | 1.708 | 102.3964 | 85.4%
Total | 13.7 | - | - | 119.9 | 1
Private car demand
Travel range | Unit | IE | IE-CW | IE-D | IE-KE | IE-KK | IE-LS | IE-LD | IE-LH | IE-MH | IE-OY | IE-WH | IE-WX | IE-WW | IE-CE | IE-CO | IE-KY | IE-LK | IE-TA | IE-WD | IE-G | IE-LM | IE-MO | IE-RN | IE-SO | IE-CN | IE-DL | IE-MN
Short-range (<5km) | Million PKM | 7485.2298 | 110.0616 | 1583.514 | 378.6619 | 172.0623 | 140.0217 | 70.739 | 187.6665 | 335.3862 | 137.1089 | 163.3239 | 288.1575 | 241.553 | 222.8279 | 894.2246 | 265.8955 | 328.7284 | 314.7887 | 204.7271 | 430.6759 | 59.296 | 236.3516 | 137.525 | 109.2294 | 127.5383 | 242.8013 | 102.3635
Medium-range (5-30 km) | Million PKM | 26086.0257 | 383.5647 | 5518.5463 | 1319.6366 | 599.6371 | 487.9755 | 246.5255 | 654.0177 | 1168.821 | 477.8245 | 569.1839 | 1004.229 | 841.8122 | 776.5554 | 3116.3726 | 926.6459 | 1145.6186 | 1097.0386 | 713.4739 | 1500.9054 | 206.6464 | 823.6853 | 479.2746 | 380.6644 | 444.471 | 846.1626 | 356.7369
Long-range (>30 km) | Million PKM | 20106.8431 | 295.6478 | 4253.6394 | 1017.1625 | 462.1942 | 376.1266 | 190.0194 | 504.1102 | 900.9153 | 368.3022 | 438.7212 | 774.0495 | 648.8602 | 598.561 | 2402.0683 | 714.2493 | 883.0312 | 845.5862 | 549.9384 | 1156.8826 | 159.2809 | 634.8882 | 369.42 | 293.4123 | 342.5937 | 652.2135 | 274.9692
Total | Million PKM | 53678.0986 | 789.2741 | 11355.6997 | 2715.461 | 1233.8935 | 1004.1238 | 507.2839 | 1345.7944 | 2405.1226 | 983.2356 | 1171.229 | 2066.436 | 1732.2254 | 1597.9443 | 6412.6655 | 1906.7907 | 2357.3782 | 2257.4134 | 1468.1393 | 3088.4639 | 425.2233 | 1694.9251 | 986.2196 | 783.306 | 914.6031 | 1741.1774 | 734.0697
Taxis demand
Travel range | Unit | IE | IE-CW | IE-D | IE-KE | IE-KK | IE-LS | IE-LD | IE-LH | IE-MH | IE-OY | IE-WH | IE-WX | IE-WW | IE-CE | IE-CO | IE-KY | IE-LK | IE-TA | IE-WD | IE-G | IE-LM | IE-MO | IE-RN | IE-SO | IE-CN | IE-DL | IE-MN
Short-range (<5km) | Million PKM | 238.7218 | 1.421 | 122.2028 | 9.9467 | 2.5577 | 2.5577 | 1.1368 | 7.1048 | 11.9361 | 1.7052 | 3.4103 | 3.1261 | 3.9787 | 3.9787 | 19.8935 | 5.1155 | 7.6732 | 2.8419 | 3.1261 | 10.7993 | 0.85258 | 3.1261 | 1.421 | 1.7052 | 1.9893 | 4.2629 | 0.85258
Medium-range (5-30 km) | Million PKM | 685.1317 | 4.0782 | 350.7222 | 28.5472 | 7.3407 | 7.3407 | 3.2625 | 20.3908 | 34.2566 | 4.8938 | 9.7876 | 8.972 | 11.4189 | 11.4189 | 57.0943 | 14.6814 | 22.0221 | 8.1563 | 8.972 | 30.9941 | 2.4469 | 8.972 | 4.0782 | 4.8938 | 5.7094 | 12.2345 | 2.4469
Long-range (>30 km) | Million PKM | 329.4361 | 1.9609 | 168.6399 | 13.7265 | 3.5297 | 3.5297 | 1.5687 | 9.8046 | 16.4718 | 2.3531 | 4.7062 | 4.314 | 5.4906 | 5.4906 | 27.453 | 7.0593 | 10.589 | 3.9219 | 4.314 | 14.9031 | 1.1766 | 4.314 | 1.9609 | 2.3531 | 2.7453 | 5.8828 | 1.1766
Total | Million PKM | 1253.2897 | 7.4601 | 641.565 | 52.2204 | 13.4281 | 13.4281 | 5.968 | 37.3003 | 62.6645 | 8.9521 | 17.9041 | 16.4121 | 20.8882 | 20.8882 | 104.4408 | 26.8562 | 40.2843 | 14.9201 | 16.4121 | 56.6964 | 4.476 | 16.4121 | 7.4601 | 8.9521 | 10.4441 | 22.3802 | 4.476
Motorcycle demand
Travel range | Unit | IE | IE-CW | IE-D | IE-KE | IE-KK | IE-LS | IE-LD | IE-LH | IE-MH | IE-OY | IE-WH | IE-WX | IE-WW | IE-CE | IE-CO | IE-KY | IE-LK | IE-TA | IE-WD | IE-G | IE-LM | IE-MO | IE-RN | IE-SO | IE-CN | IE-DL | IE-MN
Short-range (<5km) | Million PKM | 17.5036 | 0.16058 | 5.4599 | 0.9635 | 0.32117 | 0.16058 | 0.16058 | 0.32117 | 0.80292 | 0.32117 | 0.32117 | 0.64234 | 0.64234 | 0.48175 | 2.4088 | 0.48175 | 0.64234 | 0.64234 | 0.48175 | 0.64234 | 0.16058 | 0.32117 | 0.16058 | 0.16058 | 0.16058 | 0.32117 | 0.16058
Medium-range (5-30 km) | Million PKM | 102.3964 | 0.93942 | 31.9401 | 5.6365 | 1.8788 | 0.93942 | 0.93942 | 1.8788 | 4.6971 | 1.8788 | 1.8788 | 3.7577 | 3.7577 | 2.8182 | 14.0912 | 2.8182 | 3.7577 | 3.7577 | 2.8182 | 3.7577 | 0.93942 | 1.8788 | 0.93942 | 0.93942 | 0.93942 | 1.8788 | 0.93942
Total | Million PKM | 119.9 | 1.1 | 37.4 | 6.6 | 2.2 | 1.1 | 1.1 | 2.2 | 5.5 | 2.2 | 2.2 | 4.4 | 4.4 | 3.3 | 16.5 | 3.3 | 4.4 | 4.4 | 3.3 | 4.4 | 1.1 | 2.2 | 1.1 | 1.1 | 1.1 | 2.2 | 1.1
Bus demand
Travel range | Unit | IE | IE-CW | IE-D | IE-KE | IE-KK | IE-LS | IE-LD | IE-LH | IE-MH | IE-OY | IE-WH | IE-WX | IE-WW | IE-CE | IE-CO | IE-KY | IE-LK | IE-TA | IE-WD | IE-G | IE-LM | IE-MO | IE-RN | IE-SO | IE-CN | IE-DL | IE-MN
Short-range (<5km) | Million PKM | 1204.4244 | 13.3742 | 434.6626 | 56.8405 | 36.7791 | 16.7178 | 10.0307 | 26.7485 | 36.7791 | 23.4049 | 16.7178 | 33.4356 | 30.092 | 23.4049 | 96.9632 | 60.184 | 36.7791 | 43.4663 | 20.0613 | 70.2147 | 6.6871 | 43.4663 | 13.3742 | 13.3742 | 5.5902 | 1.8403 | 33.4356
Medium-range (5-30 km) | Million PKM | 4197.4189 | 46.6092 | 1514.7991 | 198.0891 | 128.1753 | 58.2615 | 34.9569 | 93.2184 | 128.1753 | 81.5661 | 58.2615 | 116.523 | 104.8707 | 81.5661 | 337.9167 | 209.7414 | 128.1753 | 151.4799 | 69.9138 | 244.6983 | 23.3046 | 151.4799 | 46.6092 | 46.6092 | 19.4819 | 6.4134 | 116.523
Long-range (>30 km) | Million PKM | 4414.2153 | 49.0166 | 1593.0383 | 208.3204 | 134.7956 | 61.2707 | 36.7624 | 98.0331 | 134.7956 | 85.779 | 61.2707 | 122.5414 | 110.2873 | 85.779 | 355.3701 | 220.5745 | 134.7956 | 159.3038 | 73.5248 | 257.337 | 24.5083 | 159.3038 | 49.0166 | 49.0166 | 20.4881 | 6.7446 | 122.5414
Total | Million PKM | 9816.0585 | 109 | 3542.5 | 463.25 | 299.75 | 136.25 | 81.75 | 218 | 299.75 | 190.75 | 136.25 | 272.5 | 245.25 | 190.75 | 790.25 | 490.5 | 299.75 | 354.25 | 163.5 | 572.25 | 54.5 | 354.25 | 109 | 109 | 45.5603 | 14.9983 | 272.5
Short-range transport demand in 2018 (Mpkm)
Modes | Transport type | IE | IE-CW | IE-D | IE-KE | IE-KK | IE-LS | IE-LD | IE-LH | IE-MH | IE-OY | IE-WH | IE-WX | IE-WW | IE-CE | IE-CO | IE-KY | IE-LK | IE-TA | IE-WD | IE-G | IE-LM | IE-MO | IE-RN | IE-SO | IE-CN | IE-DL | IE-MN
Non-motorized | Walk | 4713.121 | 56.3492 | 1333.567 | 220.2264 | 98.2162 | 83.83 | 40.4546 | 127.5647 | 193.0475 | 77.163 | 87.8613 | 148.1894 | 140.9671 | 117.6008 | 537.311 | 146.195 | 192.9039 | 157.9198 | 114.9868 | 255.4164 | 31.716 | 129.1711 | 63.8833 | 64.8642 | 75.3962 | 157.5625 | 60.7576
| Bike | 785.5202 | 9.3915 | 222.2612 | 36.7044 | 16.3694 | 13.9717 | 6.7424 | 21.2608 | 32.1746 | 12.8605 | 14.6436 | 24.6982 | 23.4945 | 19.6001 | 89.5518 | 24.3658 | 32.1507 | 26.32 | 19.1645 | 42.5694 | 5.286 | 21.5285 | 10.6472 | 10.8107 | 12.566 | 26.2604 | 10.1263
Private | 2-wheelers | 17.5036 | 0.16058 | 5.4599 | 0.9635 | 0.32117 | 0.16058 | 0.16058 | 0.32117 | 0.80292 | 0.32117 | 0.32117 | 0.64234 | 0.64234 | 0.48175 | 2.4088 | 0.48175 | 0.64234 | 0.64234 | 0.48175 | 0.64234 | 0.16058 | 0.32117 | 0.16058 | 0.16058 | 0.16058 | 0.32117 | 0.16058
| LDV | 7485.2298 | 110.0616 | 1583.514 | 378.6619 | 172.0623 | 140.0217 | 70.739 | 187.6665 | 335.3862 | 137.1089 | 163.3239 | 288.1575 | 241.553 | 222.8279 | 894.2246 | 265.8955 | 328.7284 | 314.7887 | 204.7271 | 430.6759 | 59.296 | 236.3516 | 137.525 | 109.2294 | 127.5383 | 242.8013 | 102.3635
Public | Taxis | 238.7218 | 1.421 | 122.2028 | 9.9467 | 2.5577 | 2.5577 | 1.1368 | 7.1048 | 11.9361 | 1.7052 | 3.4103 | 3.1261 | 3.9787 | 3.9787 | 19.8935 | 5.1155 | 7.6732 | 2.8419 | 3.1261 | 10.7993 | 0.85258 | 3.1261 | 1.421 | 1.7052 | 1.9893 | 4.2629 | 0.85258
| BUS | 1204.4244 | 13.3742 | 434.6626 | 56.8405 | 36.7791 | 16.7178 | 10.0307 | 26.7485 | 36.7791 | 23.4049 | 16.7178 | 33.4356 | 30.092 | 23.4049 | 96.9632 | 60.184 | 36.7791 | 43.4663 | 20.0613 | 70.2147 | 6.6871 | 43.4663 | 13.3742 | 13.3742 | 5.5902 | 1.8403 | 33.4356
| Light rail (LUAS) | 112.0403 | 0 | 112.0403 | 0 | 0 | 0 | 0 | 0 | 0 | 0 | 0 | 0 | 0 | 0 | 0 | 0 | 0 | 0 | 0 | 0 | 0 | 0 | 0 | 0 | 0 | 0 | 0
| Train | - | - | - | - | - | - | - | - | - | - | - | - | - | - | - | - | - | - | - | - | - | - | - | - | - | - | -
| TOTAL | 14556.5611 | 190.7582 | 3813.7078 | 703.3434 | 326.3059 | 257.2595 | 129.2641 | 370.6664 | 610.1264 | 252.5636 | 286.2781 | 498.2492 | 440.7276 | 387.8942 | 1640.3529 | 502.2377 | 598.8777 | 545.9789 | 362.5475 | 810.3181 | 103.9982 | 433.9647 | 227.0113 | 200.1442 | 223.2407 | 433.0485 | 207.6962
Medium-range transport demand in 2018 (Mpkm)
Modes | Transport type | IE | IE-CW | IE-D | IE-KE | IE-KK | IE-LS | IE-LD | IE-LH | IE-MH | IE-OY | IE-WH | IE-WX | IE-WW | IE-CE | IE-CO | IE-KY | IE-LK | IE-TA | IE-WD | IE-G | IE-LM | IE-MO | IE-RN | IE-SO | IE-CN | IE-DL | IE-MN
Non-motorized | Walk | 0 | 0 | 0 | 0 | 0 | 0 | 0 | 0 | 0 | 0 | 0 | 0 | 0 | 0 | 0 | 0 | 0 | 0 | 0 | 0 | 0 | 0 | 0 | 0 | 0 | 0 | 0
| Bike | 0 | 0 | 0 | 0 | 0 | 0 | 0 | 0 | 0 | 0 | 0 | 0 | 0 | 0 | 0 | 0 | 0 | 0 | 0 | 0 | 0 | 0 | 0 | 0 | 0 | 0 | 0
Private | 2-wheelers | 102.3964 | 0.93942 | 31.9401 | 5.6365 | 1.8788 | 0.93942 | 0.93942 | 1.8788 | 4.6971 | 1.8788 | 1.8788 | 3.7577 | 3.7577 | 2.8182 | 14.0912 | 2.8182 | 3.7577 | 3.7577 | 2.8182 | 3.7577 | 0.93942 | 1.8788 | 0.93942 | 0.93942 | 0.93942 | 1.8788 | 0.93942
| LDV | 26086.0257 | 383.5647 | 5518.5463 | 1319.6366 | 599.6371 | 487.9755 | 246.5255 | 654.0177 | 1168.821 | 477.8245 | 569.1839 | 1004.229 | 841.8122 | 776.5554 | 3116.3726 | 926.6459 | 1145.6186 | 1097.0386 | 713.4739 | 1500.9054 | 206.6464 | 823.6853 | 479.2746 | 380.6644 | 444.471 | 846.1626 | 356.7369
Public | Taxis | 685.1317 | 4.0782 | 350.7222 | 28.5472 | 7.3407 | 7.3407 | 3.2625 | 20.3908 | 34.2566 | 4.8938 | 9.7876 | 8.972 | 11.4189 | 11.4189 | 57.0943 | 14.6814 | 22.0221 | 8.1563 | 8.972 | 30.9941 | 2.4469 | 8.972 | 4.0782 | 4.8938 | 5.7094 | 12.2345 | 2.4469
| BUS | 4197.4189 | 46.6092 | 1514.7991 | 198.0891 | 128.1753 | 58.2615 | 34.9569 | 93.2184 | 128.1753 | 81.5661 | 58.2615 | 116.523 | 104.8707 | 81.5661 | 337.9167 | 209.7414 | 128.1753 | 151.4799 | 69.9138 | 244.6983 | 23.3046 | 151.4799 | 46.6092 | 46.6092 | 19.4819 | 6.4134 | 116.523
| Light rail (LUAS) | 205.1459 | 0 | 205.1459 | 0 | 0 | 0 | 0 | 0 | 0 | 0 | 0 | 0 | 0 | 0 | 0 | 0 | 0 | 0 | 0 | 0 | 0 | 0 | 0 | 0 | 0 | 0 | 0
| Train | 0 | 0 | 0 | 0 | 0 | 0 | 0 | 0 | 0 | 0 | 0 | 0 | 0 | 0 | 0 | 0 | 0 | 0 | 0 | 0 | 0 | 0 | 0 | 0 | 0 | 0 | 0
| TOTAL | 31276.1185 | 435.1915 | 7621.1536 | 1551.9094 | 737.0319 | 554.5171 | 285.6844 | 769.5058 | 1335.95 | 566.1632 | 639.1119 | 1133.4816 | 961.8594 | 872.3586 | 3525.4749 | 1153.887 | 1299.5737 | 1260.4325 | 795.1779 | 1780.3554 | 233.3373 | 986.016 | 530.9014 | 433.1068 | 470.6018 | 866.6893 | 476.6463
Long-range transport demand in 2018 (Mpkm)
Modes | Transport type | IE | IE-CW | IE-D | IE-KE | IE-KK | IE-LS | IE-LD | IE-LH | IE-MH | IE-OY | IE-WH | IE-WX | IE-WW | IE-CE | IE-CO | IE-KY | IE-LK | IE-TA | IE-WD | IE-G | IE-LM | IE-MO | IE-RN | IE-SO | IE-CN | IE-DL | IE-MN
Non-motorized | Walk | 0 | 0 | 0 | 0 | 0 | 0 | 0 | 0 | 0 | 0 | 0 | 0 | 0 | 0 | 0 | 0 | 0 | 0 | 0 | 0 | 0 | 0 | 0 | 0 | 0 | 0 | 0
| Bike | 0 | 0 | 0 | 0 | 0 | 0 | 0 | 0 | 0 | 0 | 0 | 0 | 0 | 0 | 0 | 0 | 0 | 0 | 0 | 0 | 0 | 0 | 0 | 0 | 0 | 0 | 0
Private | 2-wheelers | 0 | 0 | 0 | 0 | 0 | 0 | 0 | 0 | 0 | 0 | 0 | 0 | 0 | 0 | 0 | 0 | 0 | 0 | 0 | 0 | 0 | 0 | 0 | 0 | 0 | 0 | 0
| LDV | 20106.8431 | 295.6478 | 4253.6394 | 1017.1625 | 462.1942 | 376.1266 | 190.0194 | 504.1102 | 900.9153 | 368.3022 | 438.7212 | 774.0495 | 648.8602 | 598.561 | 2402.0683 | 714.2493 | 883.0312 | 845.5862 | 549.9384 | 1156.8826 | 159.2809 | 634.8882 | 369.42 | 293.4123 | 342.5937 | 652.2135 | 274.9692
Public | Taxis | 329.4361 | 1.9609 | 168.6399 | 13.7265 | 3.5297 | 3.5297 | 1.5687 | 9.8046 | 16.4718 | 2.3531 | 4.7062 | 4.314 | 5.4906 | 5.4906 | 27.453 | 7.0593 | 10.589 | 3.9219 | 4.314 | 14.9031 | 1.1766 | 4.314 | 1.9609 | 2.3531 | 2.7453 | 5.8828 | 1.1766
| BUS | 4414.2153 | 49.0166 | 1593.0383 | 208.3204 | 134.7956 | 61.2707 | 36.7624 | 98.0331 | 134.7956 | 85.779 | 61.2707 | 122.5414 | 110.2873 | 85.779 | 355.3701 | 220.5745 | 134.7956 | 159.3038 | 73.5248 | 257.337 | 24.5083 | 159.3038 | 49.0166 | 49.0166 | 20.4881 | 6.7446 | 122.5414
| Light rail (LUAS) | 0 | 0 | 0 | 0 | 0 | 0 | 0 | 0 | 0 | 0 | 0 | 0 | 0 | 0 | 0 | 0 | 0 | 0 | 0 | 0 | 0 | 0 | 0 | 0 | 0 | 0 | 0
| Train | 2281.083 | 27.2722 | 645.4273 | 106.5864 | 47.5352 | 40.5725 | 19.5795 | 61.7395 | 93.4322 | 37.3458 | 42.5236 | 71.7215 | 68.2261 | 56.9171 | 260.0508 | 70.7563 | 93.3627 | 76.4309 | 55.652 | 123.6179 | 15.3501 | 62.517 | 30.9186 | 31.3933 | 36.4907 | 76.258 | 29.4058
| TOTAL | 27131.5775 | 373.8975 | 6660.7449 | 1345.7958 | 648.0546 | 481.4995 | 247.93 | 673.6875 | 1145.6149 | 493.7801 | 547.2217 | 972.6265 | 832.8642 | 746.7477 | 3044.9423 | 1012.6394 | 1121.7785 | 1085.2428 | 683.4292 | 1552.7405 | 200.3159 | 861.0231 | 451.3161 | 376.1753 | 402.3179 | 741.0989 | 428.093
| check | 0 | 0 | 0 | 0 | 0 | 0 | 0 | 0 | 0 | 0 | 0 | 0 | 0 | 0 | 0 | 0 | 0 | 0 | 0 | 0 | 0 | 0 | 0 | 0 | 0 | 0 | 0
Freights
Number of goods vehicle
Goods vehicle | Fuel type | IE | IE-CW | IE-D | IE-KE | IE-KK | IE-LS | IE-LD | IE-LH | IE-MH | IE-OY | IE-WH | IE-WX | IE-WW | IE-CE | IE-CO | IE-KY | IE-LK | IE-TA | IE-WD | IE-G | IE-LM | IE-MO | IE-RN | IE-SO | IE-CN | IE-DL | IE-MN
| Diesel | 353571 | 5799 | 74245 | 16042 | 8206 | 6014 | 3931 | 8128 | 14762 | 6515 | 8096 | 13961 | 9390 | 9420 | 41391 | 11899 | 13635 | 13935 | 8132 | 20314 | 3401 | 13343 | 6369 | 6037 | 8043 | 14606 | 7957
| Gasoline | 667 | 9 | 178 | 42 | 12 | 17 | 5 | 11 | 19 | 7 | 9 | 20 | 36 | 12 | 103 | 19 | 10 | 21 | 26 | 37 | 2 | 17 | 11 | 8 | 5 | 20 | 11
| Other | 223 | 1 | 100 | 7 | 3 | 4 | 3 | 4 | 2 | 3 | 5 | 8 | 10 | 4 | 28 | 2 | 4 | 6 | 4 | 7 | 0 | 2 | 3 | 1 | 2 | 9 | 1
Source: CSO, THA17
Number of goods vehicle
Classifications | Unladen Weight | IE | IE-CW | IE-D | IE-KE | IE-KK | IE-LS | IE-LD | IE-LH | IE-MH | IE-OY | IE-WH | IE-WX | IE-WW | IE-CE | IE-CO | IE-KY | IE-LK | IE-TA | IE-WD | IE-G | IE-LM | IE-MO | IE-RN | IE-SO | IE-CN | IE-DL | IE-MN
Light-Duty Trucks | 0 - 2 tonnes | 229657 | 3711 | 48144 | 9597 | 4919 | 3043 | 2475 | 4988 | 8559 | 4284 | 5530 | 8717 | 4898 | 6532 | 28505 | 8217 | 7756 | 8701 | 5432 | 14036 | 2540 | 9106 | 4418 | 4261 | 5521 | 10888 | 4878
| 2 - 5 tonnes | 92117 | 1561 | 19530 | 4829 | 2340 | 2319 | 1054 | 2166 | 4322 | 1753 | 2065 | 3492 | 3935 | 2286 | 9293 | 2924 | 4251 | 3802 | 2165 | 4748 | 655 | 3424 | 1492 | 1348 | 1856 | 2709 | 1798
Medium-Duty Trucks | 5 - 7.5 tonnes | 4540 | 61 | 1127 | 228 | 101 | 89 | 51 | 152 | 179 | 70 | 86 | 151 | 108 | 103 | 552 | 112 | 239 | 201 | 105 | 254 | 30 | 113 | 56 | 99 | 73 | 134 | 68
| 7.5 - 10 tonnes | 6494 | 86 | 1839 | 325 | 148 | 128 | 83 | 220 | 300 | 96 | 112 | 238 | 99 | 117 | 615 | 150 | 461 | 208 | 102 | 293 | 44 | 148 | 92 | 106 | 111 | 184 | 188
Heavy-Duty Trucks | 10 - 12.5 tonnes | 8222 | 137 | 1618 | 431 | 252 | 159 | 83 | 323 | 592 | 94 | 118 | 721 | 134 | 109 | 769 | 139 | 261 | 301 | 149 | 329 | 50 | 212 | 129 | 87 | 262 | 332 | 430
| Over 12.5 tonnes | 13429 | 253 | 2265 | 681 | 461 | 296 | 193 | 294 | 832 | 229 | 198 | 669 | 262 | 288 | 1789 | 377 | 680 | 749 | 209 | 697 | 85 | 358 | 197 | 145 | 226 | 388 | 606
| TOTAL | 354459 | 5809 | 74523 | 16091 | 8221 | 6034 | 3939 | 8143 | 14784 | 6526 | 8109 | 13988 | 9436 | 9435 | 41523 | 11919 | 13648 | 13962 | 8162 | 20357 | 3404 | 13361 | 6384 | 6046 | 8049 | 14635 | 7968
Source: CSO, THA19
Kilometres Travelled (Million km)
Classifications | Unladen Weight | IE | IE-CW | IE-D | IE-KE | IE-KK | IE-LS | IE-LD | IE-LH | IE-MH | IE-OY | IE-WH | IE-WX | IE-WW | IE-CE | IE-CO | IE-KY | IE-LK | IE-TA | IE-WD | IE-G | IE-LM | IE-MO | IE-RN | IE-SO | IE-CN | IE-DL | IE-MN
Light-Duty Trucks | 0 - 2 tonnes | 4320 | 68 | 1005 | 189 | 86 | 56 | 45 | 96 | 165 | 80 | 107 | 165 | 87 | 121 | 507 | 145 | 145 | 155 | 96 | 262 | 46 | 163 | 82 | 76 | 98 | 189 | 88
| 2 - 5 tonnes | 2098 | 36 | 466 | 112 | 53 | 53 | 24 | 49 | 107 | 38 | 45 | 78 | 87 | 51 | 201 | 65 | 100 | 84 | 43 | 105 | 15 | 78 | 34 | 29 | 45 | 58 | 43
Medium-Duty Trucks | 5 - 7.5 tonnes | 113 | 2 | 33 | 4 | 2 | 2 | 1 | 4 | 4 | 1 | 2 | 4 | 2 | 2 | 15 | 2 | 6 | 5 | 2 | 6 | 1 | 2 | 2 | 2 | 2 | 3 | 2
| 7.5 - 10 tonnes | 220 | 3 | 69 | 11 | 4 | 4 | 2 | 8 | 10 | 3 | 4 | 9 | 3 | 3 | 19 | 5 | 16 | 6 | 3 | 9 | 1 | 5 | 4 | 3 | 4 | 5 | 6
Heavy-Duty Trucks | 10 - 12.5 tonnes | 360 | 5 | 71 | 22 | 13 | 7 | 3 | 15 | 30 | 3 | 5 | 34 | 5 | 4 | 35 | 5 | 12 | 10 | 6 | 11 | 2 | 6 | 5 | 3 | 14 | 12 | 20
| Over 12.5 tonnes | 780 | 16 | 126 | 40 | 30 | 19 | 12 | 17 | 42 | 14 | 11 | 44 | 16 | 17 | 101 | 21 | 42 | 42 | 13 | 35 | 5 | 16 | 11 | 8 | 16 | 23 | 41
| TOTAL | 7891 | 130 | 1770 | 378 | 188 | 141 | 87 | 189 | 358 | 139 | 174 | 334 | 200 | 198 | 878 | 243 | 321 | 302 | 163 | 428 | 70 | 270 | 138 | 121 | 179 | 290 | 200
Source: CSO, THA19
Activities
Classifications | Unladen Weight | Million tkm | Thousand Tonnes
Light-Duty Trucks | 0 - 2 tonnes
| 2 - 5 tonnes | 292 | 6667
Medium-Duty Trucks | 5 - 7.5 tonnes | 246 | 4107
| 7.5 - 10 tonnes | 894 | 12416
Heavy-Duty Trucks | 10 - 12.5 tonnes | 2606 | 35975
| Over 12.5 tonnes | 7500 | 90871
| TOTAL | 11538 | 150036
Source: CSO, TFA03
Activity (Million tonne km)
Classifications | Unladen Weight | IE | IE-CW | IE-D | IE-KE | IE-KK | IE-LS | IE-LD | IE-LH | IE-MH | IE-OY | IE-WH | IE-WX | IE-WW | IE-CE | IE-CO | IE-KY | IE-LK | IE-TA | IE-WD | IE-G | IE-LM | IE-MO | IE-RN | IE-SO | IE-CN | IE-DL | IE-MN
Light-Duty Trucks | 0 - 5 tonnes | 292 | 4.5037 | 66.5454 | 12.2065 | 7.8498 | 5.5911 | 2.6981 | 7.0706 | 10.7001 | 5.1464 | 5.8599 | 11.8439 | 7.8134 | 7.6888 | 41.1394 | 11.1935 | 12.6122 | 10.3249 | 9.1902 | 15.314 | 2.0423 | 7.7447 | 3.8303 | 4.1769 | 4.8551 | 10.1462 | 3.9125
Medium-Duty Trucks | 5 - 10 tonnes | 1140 | 17.5828 | 259.8006 | 47.6557 | 30.6467 | 21.8281 | 10.5338 | 27.6043 | 41.7743 | 20.0921 | 22.8778 | 46.2399 | 30.5045 | 30.018 | 160.6126 | 43.7005 | 49.2394 | 40.3095 | 35.8796 | 59.7876 | 7.9735 | 30.2362 | 14.9537 | 16.3071 | 18.9549 | 39.6118 | 15.2747
Heavy-Duty Trucks | Over 10 tonnes | 10106 | 155.87 | 2303.1098 | 422.4636 | 271.68 | 193.5046 | 93.3813 | 244.7093 | 370.3259 | 178.1151 | 202.8101 | 409.9129 | 270.4193 | 266.1068 | 1423.8166 | 387.4011 | 436.5028 | 357.3406 | 318.0698 | 530.0118 | 70.6846 | 268.0415 | 132.5635 | 144.5611 | 168.0336 | 351.1554 | 135.409
| TOTAL | 11538 | 177.9564 | 2629.4559 | 482.3258 | 310.1766 | 220.9238 | 106.6132 | 279.3841 | 422.8003 | 203.3536 | 231.5478 | 467.9968 | 308.7372 | 303.8136 | 1625.5686 | 442.2951 | 498.3543 | 407.975 | 363.1396 | 605.1134 | 80.7005 | 306.0224 | 151.3475 | 165.0451 | 191.8437 | 400.9134 | 154.5961
Average tonnage (ton/vehicle)
| Unladen Weight | IE | IE-CW | IE-D | IE-KE | IE-KK | IE-LS | IE-LD | IE-LH | IE-MH | IE-OY | IE-WH | IE-WX | IE-WW | IE-CE | IE-CO | IE-KY | IE-LK | IE-TA | IE-WD | IE-G | IE-LM | IE-MO | IE-RN | IE-SO | IE-CN | IE-DL | IE-MN
Light-Duty Trucks | 0 - 5 tonnes | 0.045497 | 0.043304 | 0.045238 | 0.040553 | 0.056474 | 0.051294 | 0.039103 | 0.048763 | 0.039339 | 0.043614 | 0.038552 | 0.04874 | 0.044905 | 0.044702 | 0.058106 | 0.053302 | 0.051478 | 0.0432 | 0.066117 | 0.041728 | 0.033481 | 0.032136 | 0.033019 | 0.03978 | 0.033952 | 0.041078 | 0.029866
Medium-Duty Trucks | 5 - 10 tonnes | 3.4234 | 3.5166 | 2.5471 | 3.177 | 5.1078 | 3.638 | 3.5113 | 2.3004 | 2.9839 | 5.023 | 3.813 | 3.5569 | 6.1009 | 6.0036 | 4.7239 | 6.2429 | 2.2382 | 3.6645 | 7.1759 | 3.9858 | 3.9868 | 4.3195 | 2.4923 | 3.2614 | 3.1592 | 4.9515 | 1.9093
Heavy-Duty Trucks | Over 10 tonnes | 8.8649 | 7.4224 | 11.6909 | 6.8139 | 6.3181 | 7.4425 | 6.2254 | 7.6472 | 5.1434 | 10.4774 | 12.6756 | 5.2553 | 12.8771 | 12.6718 | 10.4692 | 14.9 | 8.0834 | 6.8719 | 16.7405 | 11.522 | 10.0978 | 12.1837 | 8.2852 | 13.1419 | 5.6011 | 10.033 | 2.2198
Activity (Mtkm)
Region of Destination (to)
| All regions | Border | West | Mid-West | South-East | South-West | Dublin | Mid-East | Midland | Northern Ireland | Other countries
Region of Origin (from)
All regions and countries | 11537 | 863 | 913 | 1054 | 1180 | 1840 | 2185 | 1266 | 666 | 401 | 1169
Border | 1006 | 302 | 62 | 34 | 50 | 65 | 165 | 110 | 47 | 77 | 95
West | 812 | 44 | 296 | 62 | 44 | 53 | 171 | 41 | 42 | 14 | 44
Mid-West | 1086 | 33 | 83 | 376 | 106 | 192 | 147 | 48 | 47 | 11 | 42
South-East | 1010 | 25 | 47 | 66 | 360 | 113 | 136 | 90 | 56 | 37 | 80
South-West | 1518 | 16 | 30 | 174 | 156 | 712 | 249 | 60 | 53 | 26 | 43
Dublin | 2741 | 190 | 238 | 228 | 235 | 490 | 614 | 374 | 178 | 108 | 86
Mid-East | 1308 | 107 | 48 | 49 | 120 | 91 | 300 | 421 | 73 | 48 | 51
Midland | 697 | 58 | 73 | 45 | 64 | 48 | 122 | 62 | 156 | 37 | 31
Northern Ireland | 231 | 55 | 12 | 3 | 12 | 26 | 51 | 25 | 5 | 27 | 15
Other countries | 1128 | 32 | 23 | 18 | 32 | 50 | 231 | 35 | 10 | 15 | 682
Source: CSO, TFA22
Geographical divisions | Counties per division
Border | Donegal | Cavan | Monaghan | Sligo | Leitrim
West | Mayo | Roscommon | Galway
Mid-West | Clare | Tipperary | Limerick
South-East | Carlow | Kilkenny | Wexford | Waterford
South-West | Kerry | Cork
Dublin | Dublin
Mid-East | Kildare | Meath | Wicklow | Louth
Midland | Laois | Offaly | Longford | Westmeath
Million tonne kilometer
| Unit | IE | IE-CW | IE-D | IE-KE | IE-KK | IE-LS | IE-LD | IE-LH | IE-MH | IE-OY | IE-WH | IE-WX | IE-WW | IE-CE | IE-CO | IE-KY | IE-LK | IE-TA | IE-WD | IE-G | IE-LM | IE-MO | IE-RN | IE-SO | IE-CN | IE-DL | IE-MN
Population | number | 4857000 | 58069.4169 | 1374277.2344 | 226949.2999 | 101214.5082 | 86389.1204 | 41689.5819 | 131458.9112 | 198940.6898 | 79518.5451 | 90543.4929 | 152713.2235 | 145270.4403 | 121190.7874 | 553713.6975 | 150657.9668 | 198792.7929 | 162740.6323 | 118497.0242 | 263213.6161 | 32684.1916 | 133114.3363 | 65833.4934 | 66844.2921 | 77697.8835 | 162372.42 | 62612.4012
Internal activity | mtkm | 9967 | 159.1704 | 2185 | 408.9239 | 277.4326 | 192.9798 | 93.128 | 236.8665 | 358.4571 | 177.6321 | 202.2601 | 418.5924 | 261.7525 | 264.613 | 1446.4426 | 393.5574 | 434.0524 | 355.3346 | 324.8046 | 519.9785 | 70.1285 | 262.9674 | 130.0541 | 143.4237 | 166.7116 | 348.3926 | 134.3436
Export activity | mtkm | 1570 | 18.7706 | 444.228 | 73.3602 | 32.7171 | 27.9248 | 13.4759 | 42.4934 | 64.3065 | 25.704 | 29.2677 | 49.3638 | 46.9579 | 39.1743 | 178.9851 | 48.6994 | 64.2587 | 52.6051 | 38.3035 | 85.0824 | 10.565 | 43.0285 | 21.2803 | 21.6071 | 25.1154 | 52.486 | 20.2391
Total activity | mtkm | 11537 | 177.941 | 2629.228 | 482.284 | 310.1497 | 220.9047 | 106.604 | 279.3599 | 422.7637 | 203.336 | 231.5278 | 467.9562 | 308.7104 | 303.7873 | 1625.4277 | 442.2568 | 498.3111 | 407.9397 | 363.1081 | 605.061 | 80.6935 | 305.9959 | 151.3344 | 165.0308 | 191.827 | 400.8786 | 154.5827
Share of activity per region | share | 100% | 1.542% | 22.79% | 4.18% | 2.688% | 1.915% | 0.924% | 2.421% | 3.664% | 1.762% | 2.007% | 4.056% | 2.676% | 2.633% | 14.09% | 3.833% | 4.319% | 3.536% | 3.147% | 5.245% | 0.6994% | 2.652% | 1.312% | 1.43% | 1.663% | 3.475% | 1.34%
Share of vehicles per region | share | 100% | 1.639% | 21.02% | 4.54% | 2.319% | 1.702% | 1.111% | 2.297% | 4.171% | 1.841% | 2.288% | 3.946% | 2.662% | 2.662% | 11.71% | 3.363% | 3.85% | 3.939% | 2.303% | 5.743% | 0.9603% | 3.769% | 1.801% | 1.706% | 2.271% | 4.129% | 2.248%
Assumptions: for internal activities region of destination is the basis for the demand (tonne kilometer), and export activities is adjusted based on the population share
Tonnes Carried (Thousand tonne)
Region of Destination (to)
| All regions | Border | West | Mid-West | South-East | South-West | Dublin | Mid-East | Midland | Northern Ireland | Other countries
Region of Origin (from)
All regions and countries | 150036 | 12832 | 11088 | 15360 | 16432 | 22808 | 33096 | 24798 | 8768 | 2833 | 2021
Border | 12777 | 7932 | 509 | 128 | 221 | 201 | 1260 | 1037 | 472 | 874 | 144
West | 10377 | 423 | 7419 | 507 | 204 | 266 | 808 | 209 | 423 | 76 | 42
Mid-West | 16123 | 157 | 666 | 10260 | 1056 | 2312 | 802 | 311 | 460 | 44 | 53
South-East | 14354 | 116 | 214 | 612 | 9917 | 875 | 1006 | 874 | 534 | 124 | 83
South-West | 21387 | 53 | 135 | 1943 | 1173 | 16468 | 1001 | 240 | 266 | 70 | 37
Dublin | 37815 | 1334 | 1109 | 1141 | 1754 | 1952 | 20253 | 7895 | 1556 | 638 | 182
Mid-East | 24113 | 1251 | 265 | 288 | 1378 | 354 | 6088 | 13114 | 906 | 397 | 71
Midland | 9093 | 763 | 679 | 435 | 636 | 242 | 1182 | 796 | 4097 | 210 | 54
Northern Ireland | 1932 | 745 | 53 | 12 | 46 | 76 | 316 | 259 | 30 | 374 | 21
Other countries | 2066 | 58 | 38 | 35 | 46 | 63 | 380 | 63 | 24 | 26 | 1333
Source: CSO, TFA22
Vehicle Kilometres (MVkm)
Region of Destination (to)
| All regions | Border | West | Mid-West | South-East | South-West | Dublin | Mid-East | Midland | Northern Ireland | Other countries
Region of Origin (from)
All regions and countries | 1599 | 130 | 144 | 160 | 158 | 228 | 358 | 192 | 109 | 35 | 85
Border | 136 | 51 | 11 | 4 | 4 | 5 | 25 | 14 | 9 | 7 | 6
West | 140 | 10 | 65 | 10 | 4 | 5 | 24 | 6 | 12 | 1 | 3
Mid-West | 159 | 5 | 10 | 66 | 10 | 30 | 21 | 6 | 6 | 1 | 4
South-East | 156 | 3 | 5 | 10 | 68 | 15 | 25 | 14 | 7 | 2 | 6
South-West | 227 | 4 | 6 | 29 | 17 | 112 | 37 | 9 | 7 | 3 | 3
Dublin | 366 | 25 | 25 | 23 | 28 | 39 | 126 | 58 | 24 | 9 | 8
Mid-East | 193 | 14 | 6 | 7 | 15 | 9 | 55 | 68 | 12 | 5 | 3
Midland | 111 | 9 | 14 | 7 | 7 | 7 | 22 | 12 | 29 | 3 | 2
Northern Ireland | 29 | 6 | 1 | 1 | 2 | 3 | 8 | 4 | 2 | 2 | 1
Other countries | 82 | 2 | 2 | 2 | 2 | 3 | 15 | 3 | 1 | 1 | 50
Source: CSO, TFA22
Summary of passenger and freight traffic by rail, 2013- 2018
'000
| 2013 | 2014 | 2015 | 2016 | 2017 | 2018
Passengers
Mainline and other services | 8144 | 10230 | 10490 | 10771.6523 | 11557.0338 | 12438
Dublin suburban services | 11730 | 10584 | 10962 | 11953.5212 | 12695.5986 | 13299
DART | 15985 | 15949 | 17150 | 18986.6175 | 20077.2454 | 20934
International journeys | 880 | 1041 | 1058 | 1102.8053 | 1175.0164 | 1290
Total | 36739 | 37804 | 39660 | 42815 | 45505 | 47960
Passenger kilometres | 1591851 | 1862793 | 1916722 | 1989798 | 2120987 | 2281083
Freight traffic tonnes | 589 | 578 | 540 | 581 | 546 | 516
Freight traffic tonne kilometres | 98845 | 99827 | 96406 | 101480 | 100399 | 88551
Source: Iarnród Éireann
CSO, https://www.cso.ie/en/releasesandpublications/ep/p-tranom/transportomnibus2018/publictransport/
Average tonnage (ton per vehicle)
Region of Destination (to)
| All regions | Border | West | Mid-West | South-East | South-West | Dublin | Mid-East | Midland | Northern Ireland | Other countries
Region of Origin (from)
All regions and countries | 7.2151 | 6.6385 | 6.3403 | 6.5875 | 7.4684 | 8.0702 | 6.1034 | 6.5938 | 6.1101 | 11.4571 | 13.7529
Border | 7.3971 | 5.9216 | 5.6364 | 8.5 | 12.5 | 13 | 6.6 | 7.8571 | 5.2222 | 11 | 15.8333
West | 5.8 | 4.4 | 4.5538 | 6.2 | 11 | 10.6 | 7.125 | 6.8333 | 3.5 | 14 | 14.6667
Mid-West | 6.8302 | 6.6 | 8.3 | 5.697 | 10.6 | 6.4 | 7 | 8 | 7.8333 | 11 | 10.5
South-East | 6.4744 | 8.3333 | 9.4 | 6.6 | 5.2941 | 7.5333 | 5.44 | 6.4286 | 8 | 18.5 | 13.3333
South-West | 6.6872 | 4 | 5 | 6 | 9.1765 | 6.3571 | 6.7297 | 6.6667 | 7.5714 | 8.6667 | 14.3333
Dublin | 7.4891 | 7.6 | 9.52 | 9.913 | 8.3929 | 12.5641 | 4.873 | 6.4483 | 7.4167 | 12 | 10.75
Mid-East | 6.7772 | 7.6429 | 8 | 7 | 8 | 10.1111 | 5.4545 | 6.1912 | 6.0833 | 9.6 | 17
Midland | 6.2793 | 6.4444 | 5.2143 | 6.4286 | 9.1429 | 6.8571 | 5.5455 | 5.1667 | 5.3793 | 12.3333 | 15.5
Northern Ireland | 7.9655 | 9.1667 | 12 | 3 | 6 | 8.6667 | 6.375 | 6.25 | 2.5 | 13.5 | 15
Other countries | 13.7561 | 16 | 11.5 | 9 | 16 | 16.6667 | 15.4 | 11.6667 | 10 | 15 | 13.64
Source: calculated from dividing mtkm by mvkm (both of these are from CSO)
Geographical divisions | Counties per division
Border | Donegal | Cavan | Monaghan | Sligo | Leitrim
West | Mayo | Roscommon | Galway
Mid-West | Clare | Tipperary | Limerick
South-East | Carlow | Kilkenny | Wexford | Waterford
South-West | Kerry | Cork
Dublin | Dublin
Mid-East | Kildare | Meath | Wicklow | Louth
Midland | Laois | Offaly | Longford | Westmeath
Average tonnage (ton per vehicle)
| Unit | IE | IE-CW | IE-D | IE-KE | IE-KK | IE-LS | IE-LD | IE-LH | IE-MH | IE-OY | IE-WH | IE-WX | IE-WW | IE-CE | IE-CO | IE-KY | IE-LK | IE-TA | IE-WD | IE-G | IE-LM | IE-MO | IE-RN | IE-SO | IE-CN | IE-DL | IE-MN
Population | number | 4857000 | 58069.4169 | 1374277.2344 | 226949.2999 | 101214.5082 | 86389.1204 | 41689.5819 | 131458.9112 | 198940.6898 | 79518.5451 | 90543.4929 | 152713.2235 | 145270.4403 | 121190.7874 | 553713.6975 | 150657.9668 | 198792.7929 | 162740.6323 | 118497.0242 | 263213.6161 | 32684.1916 | 133114.3363 | 65833.4934 | 66844.2921 | 77697.8835 | 162372.42 | 62612.4012
Internal activity | ton/vehicle | 2.0735 | 1.0074 | 6.1034 | 2.1298 | 1.7559 | 1.7705 | 0.85439 | 1.2337 | 1.867 | 1.6297 | 1.8556 | 2.6493 | 1.3633 | 1.6538 | 6.344 | 1.7261 | 2.7128 | 2.2208 | 2.0557 | 3.611 | 0.53945 | 1.8262 | 0.90315 | 1.1033 | 1.2824 | 2.6799 | 1.0334
Export activity | ton/vehicle | 0.96962 | 0.30141 | 7.1331 | 1.178 | 0.52535 | 0.4484 | 0.21639 | 0.68233 | 1.0326 | 0.41274 | 0.46996 | 0.79265 | 0.75402 | 0.62904 | 2.874 | 0.78198 | 1.0318 | 0.8447 | 0.61505 | 1.3662 | 0.16965 | 0.69093 | 0.34171 | 0.34695 | 0.40329 | 0.84279 | 0.32499
Total activity | ton/vehicle | 1.5216 | 1.3088 | 13.2365 | 3.3078 | 2.2813 | 2.2189 | 1.0708 | 1.916 | 2.8996 | 2.0424 | 2.3256 | 3.442 | 2.1173 | 2.2829 | 9.2181 | 2.5081 | 3.7447 | 3.0655 | 2.6708 | 4.9772 | 0.7091 | 2.5171 | 1.2449 | 1.4502 | 1.6857 | 3.5227 | 1.3584
Assumptions: for internal activities region of destination is the basis for the demand (tonne kilometer), and export activities is adjusted based on the population share
Average tonnage (second method)
| Unit | IE | IE-CW | IE-D | IE-KE | IE-KK | IE-LS | IE-LD | IE-LH | IE-MH | IE-OY | IE-WH | IE-WX | IE-WW | IE-CE | IE-CO | IE-KY | IE-LK | IE-TA | IE-WD | IE-G | IE-LM | IE-MO | IE-RN | IE-SO | IE-CN | IE-DL | IE-MN
Activity from CSO THA17 | MVkm | 7891 | 129 | 1769 | 378 | 189 | 140 | 88 | 188 | 357 | 139 | 174 | 334 | 200 | 198 | 879 | 245 | 322 | 302 | 163 | 429 | 70 | 271 | 138 | 121 | 178 | 289 | 199
Activity from CSO TFA22 | Mtkm | 11537 | 177.941 | 2629.228 | 482.284 | 310.1497 | 220.9047 | 106.604 | 279.3599 | 422.7637 | 203.336 | 231.5278 | 467.9562 | 308.7104 | 303.7873 | 1625.4277 | 442.2568 | 498.3111 | 407.9397 | 363.1081 | 605.061 | 80.6935 | 305.9959 | 151.3344 | 165.0308 | 191.827 | 400.8786 | 154.5827
Average tonnage | ton/vehicle | 1.462 | 1.3794 | 1.4863 | 1.2759 | 1.641 | 1.5779 | 1.2114 | 1.486 | 1.1842 | 1.4628 | 1.3306 | 1.4011 | 1.5436 | 1.5343 | 1.8492 | 1.8051 | 1.5476 | 1.3508 | 2.2277 | 1.4104 | 1.1528 | 1.1291 | 1.0966 | 1.3639 | 1.0777 | 1.3871 | 0.7768
Navigation, Tourism & Others
Demand (PJ)
Type | Unit | IE | IE-CW | IE-D | IE-KE | IE-KK | IE-LS | IE-LD | IE-LH | IE-MH | IE-OY | IE-WH | IE-WX | IE-WW | IE-CE | IE-CO | IE-KY | IE-LK | IE-TA | IE-WD | IE-G | IE-LM | IE-MO | IE-RN | IE-SO | IE-CN | IE-DL | IE-MN
Transport Demand: Turism fuel | PJ | 7.7246 | 0.092354 | 2.1857 | 0.36094 | 0.16097 | 0.13739 | 0.066303 | 0.20907 | 0.3164 | 0.12647 | 0.144 | 0.24288 | 0.23104 | 0.19274 | 0.88063 | 0.23961 | 0.31616 | 0.25882 | 0.18846 | 0.41861 | 0.051981 | 0.21171 | 0.1047 | 0.10631 | 0.12357 | 0.25824 | 0.099579
Transport Demand: Navigation fuel | PJ | 3.5133 | 0.042004 | 0.99408 | 0.16416 | 0.073213 | 0.062489 | 0.030156 | 0.095091 | 0.1439 | 0.05752 | 0.065494 | 0.11046 | 0.10508 | 0.087663 | 0.40053 | 0.10898 | 0.1438 | 0.11772 | 0.085715 | 0.19039 | 0.023642 | 0.096288 | 0.047621 | 0.048352 | 0.056203 | 0.11745 | 0.045291
Transport Demand: Unspecified fuel | PJ | 22.2964 | 0.26657 | 6.3087 | 1.0418 | 0.46463 | 0.39658 | 0.19138 | 0.60347 | 0.91325 | 0.36504 | 0.41565 | 0.70104 | 0.66687 | 0.55633 | 2.5419 | 0.69161 | 0.91257 | 0.74707 | 0.54397 | 1.2083 | 0.15004 | 0.61107 | 0.30221 | 0.30685 | 0.35668 | 0.74538 | 0.28743
Assumptions: Total demand is from balance sheet and then allocated to regions based on population share.
Aviation
Demand (PJ)
Type | Unit | IE | IE-CW | IE-D | IE-KE | IE-KK | IE-LS | IE-LD | IE-LH | IE-MH | IE-OY | IE-WH | IE-WX | IE-WW | IE-CE | IE-CO | IE-KY | IE-LK | IE-TA | IE-WD | IE-G | IE-LM | IE-MO | IE-RN | IE-SO | IE-CN | IE-DL | IE-MN
Transport Demand: Aviation domestic | PJ | 0.23349 | 0 | 0.13599 | 0 | 0 | 0 | 0 | 0 | 0 | 0 | 0 | 0 | 0 | 0.04749 | 0.00047056 | 0.047236 | 0 | 0 | 0 | 0 | 0 | 9.4113e-05 | 0 | 0 | 0 | 0 | 0
Transport Demand: Aviation international | PJ | 45.9358 | 0 | 40.4115 | 0 | 0 | 0 | 0 | 0 | 0 | 0 | 0 | 0 | 0 | 2.3928 | 2.2124 | 0.2411 | 0 | 0 | 0 | 0 | 0 | 0.68833 | 0 | 0 | 0 | 0 | 0
Assumptions: Total demand is from balance sheet and then allocated to the regions based on average share of flights in main airports.
Domestic Passengers, Freight and Commercial Flights
Airports | All main airports | Cork | Dublin | Kerry | Knock | Shannon
Passengers (Thousand) | 165.4 | 1 | 99.7 | 57.5 | 0.2 | 7
Freight (000 Tonnes) | 10.1 | 0 | 5.2 | 0 | 0 | 4.8
Commercial Flights (Thousand) | 5.4 | 0 | 3.4 | 1.4 | 0 | 0.5
Source: CSO, Table TAA03
Share of Domestic Passengers, Freight and Commercial Flights
Airports | All main airports | Cork | Dublin | Kerry | Knock | Shannon
Passengers (Thousand) | 100% | 0.6046% | 60.28% | 34.76% | 0.1209% | 4.232%
Freight (000 Tonnes) | 100% | 0% | 51.49% | 0% | 0% | 47.52%
Commercial Flights (Thousand) | 100% | 0% | 62.96% | 25.93% | 0% | 9.259%
Average share |  | 0.2015% | 58.24% | 20.23% | 0.04031% | 20.34%
Calculated from above table
Total Passengers, Freight and Commercial Flights (International & Domestic)
Airports | All main airports | Cork | Dublin | Kerry | Knock | Shannon
Passengers (Thousand) | 36521.1 | 2387.8 | 31319.4 | 365.3 | 770.9 | 1677.7
Freight (000 Tonnes) | 157.4 | 0.1 | 143.7 | 0 | 0 | 13.6
Commercial Flights (Thousand) | 266.4 | 20.4 | 222.7 | 3.3 | 6.2 | 13.7
Source: CSO, Table TAA03
International Passengers, Freight and Commercial Flights
Airports | All main airports | Cork | Dublin | Kerry | Knock | Shannon
Passengers (Thousand) | 36355.7 | 2386.8 | 31219.7 | 307.8 | 770.7 | 1670.7
Freight (000 Tonnes) | 147.3 | 0.1 | 138.5 | 0 | 0 | 8.8
Commercial Flights (Thousand) | 261 | 20.4 | 219.3 | 1.9 | 6.2 | 13.2
Source: CSO, Table TAA03
Share of International Passengers, Freight and Commercial Flights
Airports | All main airports | Cork | Dublin | Kerry | Knock | Shannon
Passengers (Thousand) | 100% | 6.565% | 85.87% | 0.8466% | 2.12% | 4.595%
Freight (000 Tonnes) | 100% | 0.06789% | 94.03% | 0% | 0% | 5.974%
Commercial Flights (Thousand) | 100% | 7.816% | 84.02% | 0.728% | 2.375% | 5.057%
Average share |  | 4.816% | 87.97% | 0.5249% | 1.498% | 5.209%
Calculated from above table
| All main airports | Cork | Dublin | Kerry | Knock | Shannon
| County | Cork | Dublin | Kerry | Mayo | Clare

## ACT2FLO
Vehicle occupancy (passenger/tonnage per vehicle)
~FI_T: ACTFLO~2018
TechName | CommGrp | *unit | IE | IE-CW | IE-D | IE-KE | IE-KK | IE-LS | IE-LD | IE-LH | IE-MH | IE-OY | IE-WH | IE-WX | IE-WW | IE-CE | IE-CO | IE-KY | IE-LK | IE-TA | IE-WD | IE-G | IE-LM | IE-MO | IE-RN | IE-SO | IE-CN | IE-DL | IE-MN
*Passenger transport
T-WLK_WLK | DEMO | pass/vehicle | 1 | 1 | 1 | 1 | 1 | 1 | 1 | 1 | 1 | 1 | 1 | 1 | 1 | 1 | 1 | 1 | 1 | 1 | 1 | 1 | 1 | 1 | 1 | 1 | 1 | 1 | 1
T-CYC_CYC | DEMO | pass/vehicle | 1 | 1 | 1 | 1 | 1 | 1 | 1 | 1 | 1 | 1 | 1 | 1 | 1 | 1 | 1 | 1 | 1 | 1 | 1 | 1 | 1 | 1 | 1 | 1 | 1 | 1 | 1
T-MOT-ICE_GSL00 | DEMO | pass/vehicle | 1.11 | 1 | 1.06 | 1.23 | 1 | 1 | 1.94 | 1 | 1.2 | 1.24 | 1.35 | 1.1 | 1.05 | 1.32 | 1.13 | 1.16 | 1.1 | 1.16 | 1 | 1.12 | 2.53 | 1.34 | 1.37 | 1.04 | 1 | 1.08 | 1.32
T-CAR-ICE_GSL00 | DEMO | pass/vehicle | 1.49 | 1.5 | 1.53 | 1.51 | 1.46 | 1.49 | 1.43 | 1.51 | 1.51 | 1.5 | 1.49 | 1.5 | 1.5 | 1.5 | 1.49 | 1.48 | 1.51 | 1.5 | 1.49 | 1.35 | 1.47 | 1.49 | 1.49 | 1.5 | 1.5 | 1.5 | 1.44
T-CAR-ICE_DST00 | DEMO | pass/vehicle | 1.49 | 1.5 | 1.53 | 1.51 | 1.46 | 1.49 | 1.43 | 1.51 | 1.51 | 1.5 | 1.49 | 1.5 | 1.5 | 1.5 | 1.49 | 1.48 | 1.51 | 1.5 | 1.49 | 1.35 | 1.47 | 1.49 | 1.49 | 1.5 | 1.5 | 1.5 | 1.44
T-CAR-ICE_DF00 | DEMO | pass/vehicle | 1.49 | 1.5 | 1.53 | 1.51 | 1.46 | 1.49 | 1.43 | 1.51 | 1.51 | 1.5 | 1.49 | 1.5 | 1.5 | 1.5 | 1.49 | 1.48 | 1.51 | 1.5 | 1.49 | 1.35 | 1.47 | 1.49 | 1.49 | 1.5 | 1.5 | 1.5 | 1.44
T-CAR-ICE_E8500 | DEMO | pass/vehicle | 1.49 | 1.5 | 1.53 | 1.51 | 1.46 | 1.49 | 1.43 | 1.51 | 1.51 | 1.5 | 1.49 | 1.5 | 1.5 | 1.5 | 1.49 | 1.48 | 1.51 | 1.5 | 1.49 | 1.35 | 1.47 | 1.49 | 1.49 | 1.5 | 1.5 | 1.5 | 1.44
T-CAR-HEV_GSL00 | DEMO | pass/vehicle | 1.49 | 1.5 | 1.53 | 1.51 | 1.46 | 1.49 | 1.43 | 1.51 | 1.51 | 1.5 | 1.49 | 1.5 | 1.5 | 1.5 | 1.49 | 1.48 | 1.51 | 1.5 | 1.49 | 1.35 | 1.47 | 1.49 | 1.49 | 1.5 | 1.5 | 1.5 | 1.44
T-CAR-HEV_DST00 | DEMO | pass/vehicle | 1.49 | 1.5 | 1.53 | 1.51 | 1.46 | 1.49 | 1.43 | 1.51 | 1.51 | 1.5 | 1.49 | 1.5 | 1.5 | 1.5 | 1.49 | 1.48 | 1.51 | 1.5 | 1.49 | 1.35 | 1.47 | 1.49 | 1.49 | 1.5 | 1.5 | 1.5 | 1.44
T-CAR-PHEV_GSL00 | DEMO | pass/vehicle | 1.49 | 1.5 | 1.53 | 1.51 | 1.46 | 1.49 | 1.43 | 1.51 | 1.51 | 1.5 | 1.49 | 1.5 | 1.5 | 1.5 | 1.49 | 1.48 | 1.51 | 1.5 | 1.49 | 1.35 | 1.47 | 1.49 | 1.49 | 1.5 | 1.5 | 1.5 | 1.44
T-CAR-PHEV_DST00 | DEMO | pass/vehicle | 1.49 | 1.5 | 1.53 | 1.51 | 1.46 | 1.49 | 1.43 | 1.51 | 1.51 | 1.5 | 1.49 | 1.5 | 1.5 | 1.5 | 1.49 | 1.48 | 1.51 | 1.5 | 1.49 | 1.35 | 1.47 | 1.49 | 1.49 | 1.5 | 1.5 | 1.5 | 1.44
T-CAR-BEV_ELC00 | DEMO | pass/vehicle | 1.49 | 1.5 | 1.53 | 1.51 | 1.46 | 1.49 | 1.43 | 1.51 | 1.51 | 1.5 | 1.49 | 1.5 | 1.5 | 1.5 | 1.49 | 1.48 | 1.51 | 1.5 | 1.49 | 1.35 | 1.47 | 1.49 | 1.49 | 1.5 | 1.5 | 1.5 | 1.44
T-TAX-ICE_GSL00 | DEMO | pass/vehicle | 1.49 | 1.2865 | 1.492 | 1.4966 | 1.4978 | 1.4311 | 1.5126 | 1.5229 | 1.4763 | 1.4202 | 1.5206 | 1.5788 | 1.5169 | 1.4963 | 1.4941 | 1.4829 | 1.5401 | 1.458 | 1.3932 | 1.4675 | 1.6025 | 1.476 | 1.4552 | 1.349 | 1.4491 | 1.5121 | 1.3801
T-TAX-ICE_DST00 | DEMO | pass/vehicle | 1.49 | 1.29 | 1.49 | 1.5 | 1.5 | 1.43 | 1.51 | 1.52 | 1.48 | 1.42 | 1.52 | 1.58 | 1.52 | 1.5 | 1.49 | 1.48 | 1.54 | 1.46 | 1.39 | 1.47 | 1.6 | 1.48 | 1.46 | 1.35 | 1.45 | 1.51 | 1.38
T-TAX-HEV_GSL00 | DEMO | pass/vehicle | 1.49 | 1.29 | 1.49 | 1.5 | 1.5 | 1.43 | 1.51 | 1.52 | 1.48 | 1.42 | 1.52 | 1.58 | 1.52 | 1.5 | 1.49 | 1.48 | 1.54 | 1.46 | 1.39 | 1.47 | 1.6 | 1.48 | 1.46 | 1.35 | 1.45 | 1.51 | 1.38
T-BUS-ICE_DST00 | DEMO | pass/vehicle | 25.43 | 25.16 | 27.31 | 27.89 | 27.94 | 24.86 | 26.39 | 25.95 | 27.13 | 28.43 | 26.33 | 27.8 | 27.72 | 25.93 | 27.21 | 26.74 | 27.52 | 27.94 | 29.42 | 27.36 | 24.82 | 27.71 | 27.34 | 26.24 | 25.43 | 25.43 | 27.25
T-LPT-EV_ELC00 | DEMO | pass/vehicle | 78.03 | 78.03 | 78.03 | 78.03 | 78.03 | 78.03 | 78.03 | 78.03 | 78.03 | 78.03 | 78.03 | 78.03 | 78.03 | 78.03 | 78.03 | 78.03 | 78.03 | 78.03 | 78.03 | 78.03 | 78.03 | 78.03 | 78.03 | 78.03 | 78.03 | 78.03 | 78.03
T-HPT-EV_ELC00 | DEMO | pass/vehicle | 120.82 | 214.41 | 57.37 | 214.41 | 214.41 | 214.41 | 214.41 | 214.41 | 214.41 | 214.41 | 214.41 | 214.41 | 214.41 | 214.41 | 214.41 | 214.41 | 214.41 | 214.41 | 214.41 | 214.41 | 214.41 | 214.41 | 214.41 | 214.41 | 214.41 | 214.41 | 214.41
T-HPT-ICE_DST00 | DEMO | pass/vehicle | 120.82 | 214.41 | 57.37 | 214.41 | 214.41 | 214.41 | 214.41 | 214.41 | 214.41 | 214.41 | 214.41 | 214.41 | 214.41 | 214.41 | 214.41 | 214.41 | 214.41 | 214.41 | 214.41 | 214.41 | 214.41 | 214.41 | 214.41 | 214.41 | 214.41 | 214.41 | 214.41
*Goods transport
T-LGT-ICE_GSL00 | DEMO | tonne/vehicle | 0.046 | 0.044 | 0.046 | 0.041 | 0.057 | 0.052 | 0.04 | 0.049 | 0.04 | 0.044 | 0.039 | 0.049 | 0.045 | 0.045 | 0.059 | 0.054 | 0.052 | 0.044 | 0.067 | 0.042 | 0.034 | 0.033 | 0.034 | 0.04 | 0.034 | 0.042 | 0.03
T-LGT-ICE_DST00 | DEMO | tonne/vehicle | 0.046 | 0.044 | 0.046 | 0.041 | 0.057 | 0.052 | 0.04 | 0.049 | 0.04 | 0.044 | 0.039 | 0.049 | 0.045 | 0.045 | 0.059 | 0.054 | 0.052 | 0.044 | 0.067 | 0.042 | 0.034 | 0.033 | 0.034 | 0.04 | 0.034 | 0.042 | 0.03
T-MGT-ICE_DST00 | DEMO | tonne/vehicle | 3.424 | 3.517 | 2.548 | 3.178 | 5.108 | 3.639 | 3.512 | 2.301 | 2.984 | 5.024 | 3.813 | 3.557 | 6.101 | 6.004 | 4.724 | 6.243 | 2.239 | 3.665 | 7.176 | 3.986 | 3.987 | 4.32 | 2.493 | 3.262 | 3.16 | 4.952 | 1.91
T-HGT-ICE_DST00 | DEMO | tonne/vehicle | 8.865 | 7.423 | 11.691 | 6.814 | 6.319 | 7.443 | 6.226 | 7.648 | 5.144 | 10.478 | 12.676 | 5.256 | 12.878 | 12.672 | 10.47 | 14.901 | 8.084 | 6.872 | 16.741 | 11.522 | 10.098 | 12.184 | 8.286 | 13.142 | 5.602 | 10.034 | 2.22
T-GTR-ICE_DST00 | DEMO | tonne/vehicle | 164.84 | 164.84 | 164.84 | 164.84 | 164.84 | 164.84 | 164.84 | 164.84 | 164.84 | 164.84 | 164.84 | 164.84 | 164.84 | 164.84 | 164.84 | 164.84 | 164.84 | 164.84 | 164.84 | 164.84 | 164.84 | 164.84 | 164.84 | 164.84 | 164.84 | 164.84 | 164.84
TechName | CommGrp | *unit | IE | IE-CW | IE-D | IE-KE | IE-KK | IE-LS | IE-LD | IE-LH | IE-MH | IE-OY | IE-WH | IE-WX | IE-WW | IE-CE | IE-CO | IE-KY | IE-LK | IE-TA | IE-WD | IE-G | IE-LM | IE-MO | IE-RN | IE-SO | IE-CN | IE-DL | IE-MN
*Passenger transport
T-WLK_WLK | DEMO | pass/vehicle | 1 | 1 | 1 | 1 | 1 | 1 | 1 | 1 | 1 | 1 | 1 | 1 | 1 | 1 | 1 | 1 | 1 | 1 | 1 | 1 | 1 | 1 | 1 | 1 | 1 | 1 | 1
T-CYC_CYC | DEMO | pass/vehicle | 1 | 1 | 1 | 1 | 1 | 1 | 1 | 1 | 1 | 1 | 1 | 1 | 1 | 1 | 1 | 1 | 1 | 1 | 1 | 1 | 1 | 1 | 1 | 1 | 1 | 1 | 1
T-MOT-ICE_GSL00 | DEMO | pass/vehicle | 1.1 | 1.1 | 1.1 | 1.1 | 1.1 | 1.1 | 1.1 | 1.1 | 1.1 | 1.1 | 1.1 | 1.1 | 1.1 | 1.1 | 1.1 | 1.1 | 1.1 | 1.1 | 1.1 | 1.1 | 1.1 | 1.1 | 1.1 | 1.1 | 1.1 | 1.1 | 1.1
T-CAR-ICE_GSL00 | DEMO | pass/vehicle | 1.492 | 1.492 | 1.492 | 1.492 | 1.492 | 1.492 | 1.492 | 1.492 | 1.492 | 1.492 | 1.492 | 1.492 | 1.492 | 1.492 | 1.492 | 1.492 | 1.492 | 1.492 | 1.492 | 1.492 | 1.492 | 1.492 | 1.492 | 1.492 | 1.492 | 1.492 | 1.492
T-CAR-ICE_DST00 | DEMO | pass/vehicle | 1.492 | 1.492 | 1.492 | 1.492 | 1.492 | 1.492 | 1.492 | 1.492 | 1.492 | 1.492 | 1.492 | 1.492 | 1.492 | 1.492 | 1.492 | 1.492 | 1.492 | 1.492 | 1.492 | 1.492 | 1.492 | 1.492 | 1.492 | 1.492 | 1.492 | 1.492 | 1.492
T-CAR-ICE_DF00 | DEMO | pass/vehicle | 1.492 | 1.492 | 1.492 | 1.492 | 1.492 | 1.492 | 1.492 | 1.492 | 1.492 | 1.492 | 1.492 | 1.492 | 1.492 | 1.492 | 1.492 | 1.492 | 1.492 | 1.492 | 1.492 | 1.492 | 1.492 | 1.492 | 1.492 | 1.492 | 1.492 | 1.492 | 1.492
T-CAR-ICE_E8500 | DEMO | pass/vehicle | 1.492 | 1.492 | 1.492 | 1.492 | 1.492 | 1.492 | 1.492 | 1.492 | 1.492 | 1.492 | 1.492 | 1.492 | 1.492 | 1.492 | 1.492 | 1.492 | 1.492 | 1.492 | 1.492 | 1.492 | 1.492 | 1.492 | 1.492 | 1.492 | 1.492 | 1.492 | 1.492
T-CAR-HEV_GSL00 | DEMO | pass/vehicle | 1.492 | 1.492 | 1.492 | 1.492 | 1.492 | 1.492 | 1.492 | 1.492 | 1.492 | 1.492 | 1.492 | 1.492 | 1.492 | 1.492 | 1.492 | 1.492 | 1.492 | 1.492 | 1.492 | 1.492 | 1.492 | 1.492 | 1.492 | 1.492 | 1.492 | 1.492 | 1.492
T-CAR-HEV_DST00 | DEMO | pass/vehicle | 1.492 | 1.492 | 1.492 | 1.492 | 1.492 | 1.492 | 1.492 | 1.492 | 1.492 | 1.492 | 1.492 | 1.492 | 1.492 | 1.492 | 1.492 | 1.492 | 1.492 | 1.492 | 1.492 | 1.492 | 1.492 | 1.492 | 1.492 | 1.492 | 1.492 | 1.492 | 1.492
T-CAR-PHEV_GSL00 | DEMO | pass/vehicle | 1.492 | 1.492 | 1.492 | 1.492 | 1.492 | 1.492 | 1.492 | 1.492 | 1.492 | 1.492 | 1.492 | 1.492 | 1.492 | 1.492 | 1.492 | 1.492 | 1.492 | 1.492 | 1.492 | 1.492 | 1.492 | 1.492 | 1.492 | 1.492 | 1.492 | 1.492 | 1.492
T-CAR-PHEV_DST00 | DEMO | pass/vehicle | 1.492 | 1.492 | 1.492 | 1.492 | 1.492 | 1.492 | 1.492 | 1.492 | 1.492 | 1.492 | 1.492 | 1.492 | 1.492 | 1.492 | 1.492 | 1.492 | 1.492 | 1.492 | 1.492 | 1.492 | 1.492 | 1.492 | 1.492 | 1.492 | 1.492 | 1.492 | 1.492
T-CAR-BEV_ELC00 | DEMO | pass/vehicle | 1.492 | 1.492 | 1.492 | 1.492 | 1.492 | 1.492 | 1.492 | 1.492 | 1.492 | 1.492 | 1.492 | 1.492 | 1.492 | 1.492 | 1.492 | 1.492 | 1.492 | 1.492 | 1.492 | 1.492 | 1.492 | 1.492 | 1.492 | 1.492 | 1.492 | 1.492 | 1.492
T-TAX-ICE_GSL00 | DEMO | pass/vehicle | 1.492 | 1.492 | 1.492 | 1.492 | 1.492 | 1.492 | 1.492 | 1.492 | 1.492 | 1.492 | 1.492 | 1.492 | 1.492 | 1.492 | 1.492 | 1.492 | 1.492 | 1.492 | 1.492 | 1.492 | 1.492 | 1.492 | 1.492 | 1.492 | 1.492 | 1.492 | 1.492
T-TAX-ICE_DST00 | DEMO | pass/vehicle | 1.492 | 1.492 | 1.492 | 1.492 | 1.492 | 1.492 | 1.492 | 1.492 | 1.492 | 1.492 | 1.492 | 1.492 | 1.492 | 1.492 | 1.492 | 1.492 | 1.492 | 1.492 | 1.492 | 1.492 | 1.492 | 1.492 | 1.492 | 1.492 | 1.492 | 1.492 | 1.492
T-TAX-HEV_GSL00 | DEMO | pass/vehicle | 1.492 | 1.492 | 1.492 | 1.492 | 1.492 | 1.492 | 1.492 | 1.492 | 1.492 | 1.492 | 1.492 | 1.492 | 1.492 | 1.492 | 1.492 | 1.492 | 1.492 | 1.492 | 1.492 | 1.492 | 1.492 | 1.492 | 1.492 | 1.492 | 1.492 | 1.492 | 1.492
T-BUS-ICE_DST00 | DEMO | pass/vehicle | 27.25 | 27.25 | 27.25 | 27.25 | 27.25 | 27.25 | 27.25 | 27.25 | 27.25 | 27.25 | 27.25 | 27.25 | 27.25 | 27.25 | 27.25 | 27.25 | 27.25 | 27.25 | 27.25 | 27.25 | 27.25 | 27.25 | 27.25 | 27.25 | 27.25 | 27.25 | 27.25
T-LPT-EV_ELC00 | DEMO | pass/vehicle | 78.0194 | 0 | 78.0194 | 0 | 0 | 0 | 0 | 0 | 0 | 0 | 0 | 0 | 0 | 0 | 0 | 0 | 0 | 0 | 0 | 0 | 0 | 0 | 0 | 0 | 0 | 0 | 0
T-HPT-EV_ELC00 | DEMO | pass/vehicle | 78.0194 | 78.0194 | 78.0194 | 78.0194 | 78.0194 | 78.0194 | 78.0194 | 78.0194 | 78.0194 | 78.0194 | 78.0194 | 78.0194 | 78.0194 | 78.0194 | 78.0194 | 78.0194 | 78.0194 | 78.0194 | 78.0194 | 78.0194 | 78.0194 | 78.0194 | 78.0194 | 78.0194 | 78.0194 | 78.0194 | 78.0194
T-HPT-ICE_DST00 | DEMO | pass/vehicle | 120 | 120 | 120 | 120 | 120 | 120 | 120 | 120 | 120 | 120 | 120 | 120 | 120 | 120 | 120 | 120 | 120 | 120 | 120 | 120 | 120 | 120 | 120 | 120 | 120 | 120 | 120
*Goods transport
T-LGT-ICE_GSL00 | DEMO | tonne/vehicle | 0.045497 | 0.043304 | 0.045238 | 0.040553 | 0.056474 | 0.051294 | 0.039103 | 0.048763 | 0.039339 | 0.043614 | 0.038552 | 0.04874 | 0.044905 | 0.044702 | 0.058106 | 0.053302 | 0.051478 | 0.0432 | 0.066117 | 0.041728 | 0.033481 | 0.032136 | 0.033019 | 0.03978 | 0.033952 | 0.041078 | 0.029866
T-LGT-ICE_DST00 | DEMO | tonne/vehicle | 0.045497 | 0.043304 | 0.045238 | 0.040553 | 0.056474 | 0.051294 | 0.039103 | 0.048763 | 0.039339 | 0.043614 | 0.038552 | 0.04874 | 0.044905 | 0.044702 | 0.058106 | 0.053302 | 0.051478 | 0.0432 | 0.066117 | 0.041728 | 0.033481 | 0.032136 | 0.033019 | 0.03978 | 0.033952 | 0.041078 | 0.029866
T-MGT-ICE_DST00 | DEMO | tonne/vehicle | 3.4234 | 3.5166 | 2.5471 | 3.177 | 5.1078 | 3.638 | 3.5113 | 2.3004 | 2.9839 | 5.023 | 3.813 | 3.5569 | 6.1009 | 6.0036 | 4.7239 | 6.2429 | 2.2382 | 3.6645 | 7.1759 | 3.9858 | 3.9868 | 4.3195 | 2.4923 | 3.2614 | 3.1592 | 4.9515 | 1.9093
T-HGT-ICE_DST00 | DEMO | tonne/vehicle | 8.8649 | 7.4224 | 11.6909 | 6.8139 | 6.3181 | 7.4425 | 6.2254 | 7.6472 | 5.1434 | 10.4774 | 12.6756 | 5.2553 | 12.8771 | 12.6718 | 10.4692 | 14.9 | 8.0834 | 6.8719 | 16.7405 | 11.522 | 10.0978 | 12.1837 | 8.2852 | 13.1419 | 5.6011 | 10.033 | 2.2198
T-GTR-ICE_DST00 | DEMO | tonne/vehicle | 164.8334 | 164.8334 | 164.8334 | 164.8334 | 164.8334 | 164.8334 | 164.8334 | 164.8334 | 164.8334 | 164.8334 | 164.8334 | 164.8334 | 164.8334 | 164.8334 | 164.8334 | 164.8334 | 164.8334 | 164.8334 | 164.8334 | 164.8334 | 164.8334 | 164.8334 | 164.8334 | 164.8334 | 164.8334 | 164.8334 | 164.8334
Source:
1. Vehicle ocupancy rate for private cars and small public services estimated based on table below.
2. Vehicle ocupancy rate for other passenger cars adopted from JRC_EU_TIMES model
3. Vehicle tannage for road vehicles is dopted from CSO and for Rail is adopted from Irish TIMES 2.0
4. For LUAS passenger kilometer is divided by vehicle kilometer.
Vehicle Occupancy Rates, by Flow Group and Time Modes
|  | Weekday |  |  |  | Weekend
|  | 1 | 2 | 3 | 4 | 6 | 7 | 8 | 9 |  | Average Occupancy Rate for cars
| No. of Hours | 2540 | 2680 | 522 | 522 | 1300 | 780 | 208 | 208 |  | Total Hours | 8760
| Time of Day | Overnight Off-Peak | Daytime Off-Peak | Adjacent to Peak | Peak | Overnight Off-Peak | Daytime Off-Peak | Adjacent to Peak | Peak |  | Average | 1.492
Work | Occupancy Rate | 1.24 | 1.25 | 1.26 | 1.26 | 1.33 | 1.34 | 1.38 | 1.38
| Proportions | 10.3% | 16.9% | 13.3% | 12% | 4.5% | 1.8% | 2.7% | 2.7%
Commuting | Occupancy Rate | 1.21 | 1.22 | 1.23 | 1.23 | 1.2 | 1.23 | 1.22 | 1.22
| Proportions | 42.2% | 36.7% | 44.2% | 42.9% | 24.2% | 7.9% | 6.5% | 6.5%
Other-non Work | Occupancy Rate | 1.64 | 1.65 | 1.66 | 1.68 | 1.7 | 1.83 | 1.85 | 1.85
| Proportions | 47.5% | 46.4% | 42.5% | 45.1% | 71.3% | 90.3% | 90.9% | 90.9%
All | Occupancy Rate | 1.4173 | 1.4246 | 1.4167 | 1.4365 | 1.5623 | 1.7738 | 1.7982 | 1.7982
Source: Project Appraisal Guidelines for National Roads Unit 6.11 -National Parameters Values Sheet, TII publication, Oct. 2016.
Luas infrastructure, 2018
LUAS lines
Vehicle kilometres | 4065479
Passenger kilometres | 317186237
Passenger/vehicle | 78.0194
Source: Transport Infrastructure Ireland, https://www.cso.ie/en/releasesandpublications/ep/p-tranom/transportomnibus2018/publictransport/

## Efficiency
TechName | *Unit | Attribute | IE | IE-CW | IE-D | IE-KE | IE-KK | IE-LS | IE-LD | IE-LH | IE-MH | IE-OY | IE-WH | IE-WX | IE-WW | IE-CE | IE-CO | IE-KY | IE-LK | IE-TA | IE-WD | IE-G | IE-LM | IE-MO | IE-RN | IE-SO | IE-CN | IE-DL | IE-MN
T-WLK_WLK | mVkm/PJ | EFFICIENCY | 1500 | 1500 | 1500 | 1500 | 1500 | 1500 | 1500 | 1500 | 1500 | 1500 | 1500 | 1500 | 1500 | 1500 | 1500 | 1500 | 1500 | 1500 | 1500 | 1500 | 1500 | 1500 | 1500 | 1500 | 1500 | 1500 | 1500
T-CYC_CYC | mVkm/PJ | EFFICIENCY | 1500 | 1500 | 1500 | 1500 | 1500 | 1500 | 1500 | 1500 | 1500 | 1500 | 1500 | 1500 | 1500 | 1500 | 1500 | 1500 | 1500 | 1500 | 1500 | 1500 | 1500 | 1500 | 1500 | 1500 | 1500 | 1500 | 1500
T-MOT-ICE_GSL00 | mVkm/PJ | EFFICIENCY | 587.9796 | 587.9796 | 587.9796 | 587.9796 | 587.9796 | 587.9796 | 587.9796 | 587.9796 | 587.9796 | 587.9796 | 587.9796 | 587.9796 | 587.9796 | 587.9796 | 587.9796 | 587.9796 | 587.9796 | 587.9796 | 587.9796 | 587.9796 | 587.9796 | 587.9796 | 587.9796 | 587.9796 | 587.9796 | 587.9796 | 587.9796
T-CAR-ICE_GSL00 | mVkm/PJ | EFFICIENCY | 405.1442 | 405.7041 | 403.9974 | 405.7181 | 406.7035 | 406.0317 | 406.2397 | 408.8692 | 405.1601 | 406.5443 | 406.4341 | 407.1863 | 404.6493 | 404.6896 | 405.5061 | 404.1365 | 405.2511 | 405.6878 | 407.4946 | 403.6561 | 406.5212 | 404.4954 | 409.8783 | 406.1144 | 406.096 | 406.0545 | 405.8815
T-CAR-ICE_DST00 | mVkm/PJ | EFFICIENCY | 435.2812 | 435.6814 | 431.1299 | 434.8725 | 437.462 | 436.8253 | 433.3757 | 438.5868 | 435.1233 | 438.3606 | 436.4502 | 438.1583 | 432.5607 | 438.2444 | 437.2997 | 436.4796 | 437.1828 | 436.5205 | 437.5952 | 433.9731 | 435.0596 | 434.3911 | 439.5015 | 434.7661 | 436.5176 | 437.1238 | 434.6878
T-CAR-ICE_DF00 | mVkm/PJ | EFFICIENCY | 346.4255 | 346.4255 | 356.9212 | 346.4255 | 346.4255 | 346.4255 | 313.623 | 346.4255 | 316.3247 | 328.3152 | 346.4255 | 306.831 | 364.8256 | 346.4255 | 337.8352 | 354.2474 | 356.6277 | 346.4255 | 346.4255 | 345.1201 | 346.4255 | 346.4255 | 346.4255 | 346.4255 | 346.4255 | 353.7497 | 346.4255
T-CAR-ICE_E8500 | mVkm/PJ | EFFICIENCY | 414.9667 | 420.1134 | 409.9196 | 420.961 | 419.4777 | 417.5993 | 416.0611 | 423.3092 | 405.0301 | 425.1882 | 417.3229 | 426.6636 | 424.491 | 417.7082 | 416.9483 | 411.3875 | 421.235 | 425.4968 | 417.304 | 406.6018 | 420.164 | 423.5787 | 421.4922 | 423.4522 | 426.1982 | 423.3029 | 422.3099
T-CAR-HEV_GSL00 | mVkm/PJ | EFFICIENCY | 487.305 | 487.9956 | 488.3695 | 489.0691 | 489.6969 | 493.027 | 491.1356 | 487.6264 | 485.7788 | 488.9561 | 491.0553 | 491.362 | 492.3536 | 490.4963 | 484.3677 | 483.7505 | 489.4609 | 496.2661 | 490.9684 | 486.0309 | 495.3229 | 493.1729 | 491.6042 | 484.3269 | 488.5628 | 491.4629 | 486.8549
T-CAR-HEV_DST00 | mVkm/PJ | EFFICIENCY | 492.555 | 491.8071 | 492.4263 | 499.3703 | 494.9115 | 490.5349 | 484.684 | 490.5349 | 487.1423 | 481.8106 | 502.7316 | 495.0166 | 485.8772 | 498.1677 | 496.7425 | 486.1336 | 481.8106 | 499.581 | 498.1677 | 490.3184 | 486.1336 | 481.8106 | 501.2617 | 506.2378 | 502.8062 | 530.1884 | 492.8836
T-CAR-PHEV_GSL00 | mVkm/PJ | EFFICIENCY | 640.6035 | 654.055 | 640.311 | 648.6571 | 639.9995 | 637.6588 | 646.3701 | 639.9875 | 651.0424 | 640.5112 | 644.1179 | 640.319 | 643.9431 | 641.8723 | 643.3791 | 640.4168 | 618.7918 | 647.437 | 637.7913 | 638.9012 | 655.5256 | 642.7855 | 642.1124 | 637.0249 | 643.7634 | 646.6576 | 641.213
T-CAR-PHEV_DST00 | mVkm/PJ | EFFICIENCY | 632.4882 | 346.4255 | 637.3445 | 628.7242 | 346.4255 | 346.4255 | 346.4255 | 346.4255 | 346.4255 | 346.4255 | 346.4255 | 346.4255 | 346.4255 | 628.7242 | 628.7242 | 346.4255 | 346.4255 | 346.4255 | 346.4255 | 346.4255 | 346.4255 | 346.4255 | 346.4255 | 346.4255 | 346.4255 | 346.4255 | 346.4255
T-CAR-BEV_ELC00 | mVkm/PJ | EFFICIENCY | 1173.2288 | 1231.9897 | 1172.1268 | 1167.3429 | 1152.6359 | 1140.9697 | 1204.8629 | 1167.7576 | 1170.4169 | 1237.0465 | 1156.3383 | 1162.1704 | 1169.773 | 1179.4477 | 1170.2244 | 1183.1425 | 1160.878 | 1172.3683 | 1184.1302 | 1169.4048 | 1232.5894 | 1141.3876 | 1238.1338 | 1237.0465 | 1215.9943 | 1217.4456 | 1239.1527
T-TAX-ICE_GSL00 | mVkm/PJ | EFFICIENCY | 380.1695 | 354.3913 | 382.347 | 381.3298 | 376.9454 | 372.828 | 341.7233 | 373.8598 | 374.1956 | 359.5611 | 379.8511 | 373.094 | 371.4344 | 379.768 | 380.511 | 370.7739 | 382.1003 | 372.3634 | 377.7139 | 373.2491 | 380.1695 | 375.8016 | 349.927 | 378.0602 | 382.802 | 381.1761 | 345.3023
T-TAX-ICE_DST00 | mVkm/PJ | EFFICIENCY | 418.2452 | 417.351 | 423.8451 | 417.6825 | 420.8936 | 424.7057 | 411.1383 | 413.0936 | 417.8378 | 405.6528 | 417.6491 | 412.8599 | 406.4526 | 400.9512 | 419.3506 | 399.9631 | 406.4302 | 402.3779 | 417.6624 | 409.8134 | 418.2452 | 406.903 | 414.424 | 416.4069 | 416.9745 | 410.5086 | 407.8346
T-TAX-HEV_GSL00 | mVkm/PJ | EFFICIENCY | 493.2132 | 482.499 | 493.5551 | 493.4033 | 437.018 | 502.0676 | 493.2132 | 478.3235 | 495.6189 | 492.2759 | 489.3674 | 492.2759 | 486.2131 | 498.7441 | 496.7978 | 513.3229 | 497.7102 | 471.5857 | 489.7401 | 472.5506 | 493.2132 | 503.7078 | 493.2132 | 491.0047 | 588.8509 | 492.2759 | 493.2132
T-BUS-ICE_DST00 | mVkm/PJ | EFFICIENCY | 98.42 | 98.42 | 98.42 | 98.42 | 98.42 | 98.42 | 98.42 | 98.42 | 98.42 | 98.42 | 98.42 | 98.42 | 98.42 | 98.42 | 98.42 | 98.42 | 98.42 | 98.42 | 98.42 | 98.42 | 98.42 | 98.42 | 98.42 | 98.42 | 98.42 | 98.42 | 98.42
T-LPT-EV_ELC00 | mVkm/PJ | EFFICIENCY | 40.3 | 40.3 | 40.3 | 40.3 | 40.3 | 40.3 | 40.3 | 40.3 | 40.3 | 40.3 | 40.3 | 40.3 | 40.3 | 40.3 | 40.3 | 40.3 | 40.3 | 40.3 | 40.3 | 40.3 | 40.3 | 40.3 | 40.3 | 40.3 | 40.3 | 40.3 | 40.3
T-HPT-EV_ELC00 | mVkm/PJ | EFFICIENCY | 40.3 | 40.3 | 40.3 | 40.3 | 40.3 | 40.3 | 40.3 | 40.3 | 40.3 | 40.3 | 40.3 | 40.3 | 40.3 | 40.3 | 40.3 | 40.3 | 40.3 | 40.3 | 40.3 | 40.3 | 40.3 | 40.3 | 40.3 | 40.3 | 40.3 | 40.3 | 40.3
T-HPT-ICE_DST00 | mVkm/PJ | EFFICIENCY | 13 | 13 | 13 | 13 | 13 | 13 | 13 | 13 | 13 | 13 | 13 | 13 | 13 | 13 | 13 | 13 | 13 | 13 | 13 | 13 | 13 | 13 | 13 | 13 | 13 | 13 | 13
T-LGT-ICE_GSL00 | mVkm/PJ | EFFICIENCY | 291.2 | 291.2 | 291.2 | 291.2 | 291.2 | 291.2 | 291.2 | 291.2 | 291.2 | 291.2 | 291.2 | 291.2 | 291.2 | 291.2 | 291.2 | 291.2 | 291.2 | 291.2 | 291.2 | 291.2 | 291.2 | 291.2 | 291.2 | 291.2 | 291.2 | 291.2 | 291.2
T-LGT-ICE_DST00 | mVkm/PJ | EFFICIENCY | 287.08 | 287.08 | 287.08 | 287.08 | 287.08 | 287.08 | 287.08 | 287.08 | 287.08 | 287.08 | 287.08 | 287.08 | 287.08 | 287.08 | 287.08 | 287.08 | 287.08 | 287.08 | 287.08 | 287.08 | 287.08 | 287.08 | 287.08 | 287.08 | 287.08 | 287.08 | 287.08
T-MGT-ICE_DST00 | mVkm/PJ | EFFICIENCY | 180.1 | 180.1 | 180.1 | 180.1 | 180.1 | 180.1 | 180.1 | 180.1 | 180.1 | 180.1 | 180.1 | 180.1 | 180.1 | 180.1 | 180.1 | 180.1 | 180.1 | 180.1 | 180.1 | 180.1 | 180.1 | 180.1 | 180.1 | 180.1 | 180.1 | 180.1 | 180.1
T-HGT-ICE_DST00 | mVkm/PJ | EFFICIENCY | 165.45 | 165.45 | 165.45 | 165.45 | 165.45 | 165.45 | 165.45 | 165.45 | 165.45 | 165.45 | 165.45 | 165.45 | 165.45 | 165.45 | 165.45 | 165.45 | 165.45 | 165.45 | 165.45 | 165.45 | 165.45 | 165.45 | 165.45 | 165.45 | 165.45 | 165.45 | 165.45
T-GTR-ICE_DST00 | mVkm/PJ | EFFICIENCY | 4.7112 | 4.7112 | 4.7112 | 4.7112 | 4.7112 | 4.7112 | 4.7112 | 4.7112 | 4.7112 | 4.7112 | 4.7112 | 4.7112 | 4.7112 | 4.7112 | 4.7112 | 4.7112 | 4.7112 | 4.7112 | 4.7112 | 4.7112 | 4.7112 | 4.7112 | 4.7112 | 4.7112 | 4.7112 | 4.7112 | 4.7112
T-TUR_CON00 | - | EFFICIENCY | 1 | 1 | 1 | 1 | 1 | 1 | 1 | 1 | 1 | 1 | 1 | 1 | 1 | 1 | 1 | 1 | 1 | 1 | 1 | 1 | 1 | 1 | 1 | 1 | 1 | 1 | 1
T-NAV_CON00 | - | EFFICIENCY | 1 | 1 | 1 | 1 | 1 | 1 | 1 | 1 | 1 | 1 | 1 | 1 | 1 | 1 | 1 | 1 | 1 | 1 | 1 | 1 | 1 | 1 | 1 | 1 | 1 | 1 | 1
T-OTH_CON00 | - | EFFICIENCY | 1 | 1 | 1 | 1 | 1 | 1 | 1 | 1 | 1 | 1 | 1 | 1 | 1 | 1 | 1 | 1 | 1 | 1 | 1 | 1 | 1 | 1 | 1 | 1 | 1 | 1 | 1
T-AVI_DOM00 | - | EFFICIENCY | 1 | 1 | 1 | 1 | 1 | 1 | 1 | 1 | 1 | 1 | 1 | 1 | 1 | 1 | 1 | 1 | 1 | 1 | 1 | 1 | 1 | 1 | 1 | 1 | 1 | 1 | 1
T-AVI_INT00 | - | EFFICIENCY | 1 | 1 | 1 | 1 | 1 | 1 | 1 | 1 | 1 | 1 | 1 | 1 | 1 | 1 | 1 | 1 | 1 | 1 | 1 | 1 | 1 | 1 | 1 | 1 | 1 | 1 | 1
* On a national basis for motorcycle and buses, buses are the average of fuel consumption from IRISH_TIMES 2.0, for trains and freights are taken fron IRISH_TIMES 2.0, for cars and taxis calculated from regional vehicle stock.
~FI_T
TechName | *Unit | Attribute | IE | IE-CW | IE-D | IE-KE | IE-KK | IE-LS | IE-LD | IE-LH | IE-MH | IE-OY | IE-WH | IE-WX | IE-WW | IE-CE | IE-CO | IE-KY | IE-LK | IE-TA | IE-WD | IE-G | IE-LM | IE-MO | IE-RN | IE-SO | IE-CN | IE-DL | IE-MN
T-WLK_WLK | BVkm/PJ | EFFICIENCY | 1.5 | 1.5 | 1.5 | 1.5 | 1.5 | 1.5 | 1.5 | 1.5 | 1.5 | 1.5 | 1.5 | 1.5 | 1.5 | 1.5 | 1.5 | 1.5 | 1.5 | 1.5 | 1.5 | 1.5 | 1.5 | 1.5 | 1.5 | 1.5 | 1.5 | 1.5 | 1.5
T-CYC_CYC | BVkm/PJ | EFFICIENCY | 1.5 | 1.5 | 1.5 | 1.5 | 1.5 | 1.5 | 1.5 | 1.5 | 1.5 | 1.5 | 1.5 | 1.5 | 1.5 | 1.5 | 1.5 | 1.5 | 1.5 | 1.5 | 1.5 | 1.5 | 1.5 | 1.5 | 1.5 | 1.5 | 1.5 | 1.5 | 1.5
T-MOT-ICE_GSL00 | BVkm/PJ | EFFICIENCY | 0.58798 | 0.58798 | 0.58798 | 0.58798 | 0.58798 | 0.58798 | 0.58798 | 0.58798 | 0.58798 | 0.58798 | 0.58798 | 0.58798 | 0.58798 | 0.58798 | 0.58798 | 0.58798 | 0.58798 | 0.58798 | 0.58798 | 0.58798 | 0.58798 | 0.58798 | 0.58798 | 0.58798 | 0.58798 | 0.58798 | 0.58798
T-CAR-ICE_GSL00 | BVkm/PJ | EFFICIENCY | 0.40514 | 0.4057 | 0.404 | 0.40572 | 0.4067 | 0.40603 | 0.40624 | 0.40887 | 0.40516 | 0.40654 | 0.40643 | 0.40719 | 0.40465 | 0.40469 | 0.40551 | 0.40414 | 0.40525 | 0.40569 | 0.40749 | 0.40366 | 0.40652 | 0.4045 | 0.40988 | 0.40611 | 0.4061 | 0.40605 | 0.40588
T-CAR-ICE_DST00 | BVkm/PJ | EFFICIENCY | 0.43528 | 0.43568 | 0.43113 | 0.43487 | 0.43746 | 0.43683 | 0.43338 | 0.43859 | 0.43512 | 0.43836 | 0.43645 | 0.43816 | 0.43256 | 0.43824 | 0.4373 | 0.43648 | 0.43718 | 0.43652 | 0.4376 | 0.43397 | 0.43506 | 0.43439 | 0.4395 | 0.43477 | 0.43652 | 0.43712 | 0.43469
T-CAR-ICE_DF00 | BVkm/PJ | EFFICIENCY | 0.34643 | 0.34643 | 0.35692 | 0.34643 | 0.34643 | 0.34643 | 0.31362 | 0.34643 | 0.31632 | 0.32832 | 0.34643 | 0.30683 | 0.36483 | 0.34643 | 0.33784 | 0.35425 | 0.35663 | 0.34643 | 0.34643 | 0.34512 | 0.34643 | 0.34643 | 0.34643 | 0.34643 | 0.34643 | 0.35375 | 0.34643
T-CAR-ICE_E8500 | BVkm/PJ | EFFICIENCY | 0.41497 | 0.42011 | 0.40992 | 0.42096 | 0.41948 | 0.4176 | 0.41606 | 0.42331 | 0.40503 | 0.42519 | 0.41732 | 0.42666 | 0.42449 | 0.41771 | 0.41695 | 0.41139 | 0.42124 | 0.4255 | 0.4173 | 0.4066 | 0.42016 | 0.42358 | 0.42149 | 0.42345 | 0.4262 | 0.4233 | 0.42231
T-CAR-HEV_GSL00 | BVkm/PJ | EFFICIENCY | 0.4873 | 0.488 | 0.48837 | 0.48907 | 0.4897 | 0.49303 | 0.49114 | 0.48763 | 0.48578 | 0.48896 | 0.49106 | 0.49136 | 0.49235 | 0.4905 | 0.48437 | 0.48375 | 0.48946 | 0.49627 | 0.49097 | 0.48603 | 0.49532 | 0.49317 | 0.4916 | 0.48433 | 0.48856 | 0.49146 | 0.48685
T-CAR-HEV_DST00 | BVkm/PJ | EFFICIENCY | 0.49255 | 0.49181 | 0.49243 | 0.49937 | 0.49491 | 0.49053 | 0.48468 | 0.49053 | 0.48714 | 0.48181 | 0.50273 | 0.49502 | 0.48588 | 0.49817 | 0.49674 | 0.48613 | 0.48181 | 0.49958 | 0.49817 | 0.49032 | 0.48613 | 0.48181 | 0.50126 | 0.50624 | 0.50281 | 0.53019 | 0.49288
T-CAR-PHEV_GSL00 | BVkm/PJ | EFFICIENCY | 0.6406 | 0.65406 | 0.64031 | 0.64866 | 0.64 | 0.63766 | 0.64637 | 0.63999 | 0.65104 | 0.64051 | 0.64412 | 0.64032 | 0.64394 | 0.64187 | 0.64338 | 0.64042 | 0.61879 | 0.64744 | 0.63779 | 0.6389 | 0.65553 | 0.64279 | 0.64211 | 0.63702 | 0.64376 | 0.64666 | 0.64121
T-CAR-PHEV_DST00 | BVkm/PJ | EFFICIENCY | 0.63249 | 0.34643 | 0.63734 | 0.62872 | 0.34643 | 0.34643 | 0.34643 | 0.34643 | 0.34643 | 0.34643 | 0.34643 | 0.34643 | 0.34643 | 0.62872 | 0.62872 | 0.34643 | 0.34643 | 0.34643 | 0.34643 | 0.34643 | 0.34643 | 0.34643 | 0.34643 | 0.34643 | 0.34643 | 0.34643 | 0.34643
T-CAR-BEV_ELC00 | BVkm/PJ | EFFICIENCY | 1.1732 | 1.232 | 1.1721 | 1.1673 | 1.1526 | 1.141 | 1.2049 | 1.1678 | 1.1704 | 1.237 | 1.1563 | 1.1622 | 1.1698 | 1.1794 | 1.1702 | 1.1831 | 1.1609 | 1.1724 | 1.1841 | 1.1694 | 1.2326 | 1.1414 | 1.2381 | 1.237 | 1.216 | 1.2174 | 1.2392
T-TAX-ICE_GSL00 | BVkm/PJ | EFFICIENCY | 0.38017 | 0.35439 | 0.38235 | 0.38133 | 0.37695 | 0.37283 | 0.34172 | 0.37386 | 0.3742 | 0.35956 | 0.37985 | 0.37309 | 0.37143 | 0.37977 | 0.38051 | 0.37077 | 0.3821 | 0.37236 | 0.37771 | 0.37325 | 0.38017 | 0.3758 | 0.34993 | 0.37806 | 0.3828 | 0.38118 | 0.3453
T-TAX-ICE_DST00 | BVkm/PJ | EFFICIENCY | 0.41825 | 0.41735 | 0.42385 | 0.41768 | 0.42089 | 0.42471 | 0.41114 | 0.41309 | 0.41784 | 0.40565 | 0.41765 | 0.41286 | 0.40645 | 0.40095 | 0.41935 | 0.39996 | 0.40643 | 0.40238 | 0.41766 | 0.40981 | 0.41825 | 0.4069 | 0.41442 | 0.41641 | 0.41697 | 0.41051 | 0.40783
T-TAX-HEV_GSL00 | BVkm/PJ | EFFICIENCY | 0.49321 | 0.4825 | 0.49356 | 0.4934 | 0.43702 | 0.50207 | 0.49321 | 0.47832 | 0.49562 | 0.49228 | 0.48937 | 0.49228 | 0.48621 | 0.49874 | 0.4968 | 0.51332 | 0.49771 | 0.47159 | 0.48974 | 0.47255 | 0.49321 | 0.50371 | 0.49321 | 0.491 | 0.58885 | 0.49228 | 0.49321
T-BUS-ICE_DST00 | BVkm/PJ | EFFICIENCY | 0.09842 | 0.09842 | 0.09842 | 0.09842 | 0.09842 | 0.09842 | 0.09842 | 0.09842 | 0.09842 | 0.09842 | 0.09842 | 0.09842 | 0.09842 | 0.09842 | 0.09842 | 0.09842 | 0.09842 | 0.09842 | 0.09842 | 0.09842 | 0.09842 | 0.09842 | 0.09842 | 0.09842 | 0.09842 | 0.09842 | 0.09842
T-LPT-EV_ELC00 | BVkm/PJ | EFFICIENCY | 0.0403 | 0.0403 | 0.0403 | 0.0403 | 0.0403 | 0.0403 | 0.0403 | 0.0403 | 0.0403 | 0.0403 | 0.0403 | 0.0403 | 0.0403 | 0.0403 | 0.0403 | 0.0403 | 0.0403 | 0.0403 | 0.0403 | 0.0403 | 0.0403 | 0.0403 | 0.0403 | 0.0403 | 0.0403 | 0.0403 | 0.0403
T-HPT-EV_ELC00 | BVkm/PJ | EFFICIENCY | 0.0403 | 0.0403 | 0.0403 | 0.0403 | 0.0403 | 0.0403 | 0.0403 | 0.0403 | 0.0403 | 0.0403 | 0.0403 | 0.0403 | 0.0403 | 0.0403 | 0.0403 | 0.0403 | 0.0403 | 0.0403 | 0.0403 | 0.0403 | 0.0403 | 0.0403 | 0.0403 | 0.0403 | 0.0403 | 0.0403 | 0.0403
T-HPT-ICE_DST00 | BVkm/PJ | EFFICIENCY | 0.013 | 0.013 | 0.013 | 0.013 | 0.013 | 0.013 | 0.013 | 0.013 | 0.013 | 0.013 | 0.013 | 0.013 | 0.013 | 0.013 | 0.013 | 0.013 | 0.013 | 0.013 | 0.013 | 0.013 | 0.013 | 0.013 | 0.013 | 0.013 | 0.013 | 0.013 | 0.013
T-LGT-ICE_GSL00 | BVkm/PJ | EFFICIENCY | 0.2912 | 0.2912 | 0.2912 | 0.2912 | 0.2912 | 0.2912 | 0.2912 | 0.2912 | 0.2912 | 0.2912 | 0.2912 | 0.2912 | 0.2912 | 0.2912 | 0.2912 | 0.2912 | 0.2912 | 0.2912 | 0.2912 | 0.2912 | 0.2912 | 0.2912 | 0.2912 | 0.2912 | 0.2912 | 0.2912 | 0.2912
T-LGT-ICE_DST00 | BVkm/PJ | EFFICIENCY | 0.28708 | 0.28708 | 0.28708 | 0.28708 | 0.28708 | 0.28708 | 0.28708 | 0.28708 | 0.28708 | 0.28708 | 0.28708 | 0.28708 | 0.28708 | 0.28708 | 0.28708 | 0.28708 | 0.28708 | 0.28708 | 0.28708 | 0.28708 | 0.28708 | 0.28708 | 0.28708 | 0.28708 | 0.28708 | 0.28708 | 0.28708
T-MGT-ICE_DST00 | BVkm/PJ | EFFICIENCY | 0.1801 | 0.1801 | 0.1801 | 0.1801 | 0.1801 | 0.1801 | 0.1801 | 0.1801 | 0.1801 | 0.1801 | 0.1801 | 0.1801 | 0.1801 | 0.1801 | 0.1801 | 0.1801 | 0.1801 | 0.1801 | 0.1801 | 0.1801 | 0.1801 | 0.1801 | 0.1801 | 0.1801 | 0.1801 | 0.1801 | 0.1801
T-HGT-ICE_DST00 | BVkm/PJ | EFFICIENCY | 0.16545 | 0.16545 | 0.16545 | 0.16545 | 0.16545 | 0.16545 | 0.16545 | 0.16545 | 0.16545 | 0.16545 | 0.16545 | 0.16545 | 0.16545 | 0.16545 | 0.16545 | 0.16545 | 0.16545 | 0.16545 | 0.16545 | 0.16545 | 0.16545 | 0.16545 | 0.16545 | 0.16545 | 0.16545 | 0.16545 | 0.16545
T-GTR-ICE_DST00 | BVkm/PJ | EFFICIENCY | 0.0047112 | 0.0047112 | 0.0047112 | 0.0047112 | 0.0047112 | 0.0047112 | 0.0047112 | 0.0047112 | 0.0047112 | 0.0047112 | 0.0047112 | 0.0047112 | 0.0047112 | 0.0047112 | 0.0047112 | 0.0047112 | 0.0047112 | 0.0047112 | 0.0047112 | 0.0047112 | 0.0047112 | 0.0047112 | 0.0047112 | 0.0047112 | 0.0047112 | 0.0047112 | 0.0047112
T-TUR_CON00 | - | EFFICIENCY | 1 | 1 | 1 | 1 | 1 | 1 | 1 | 1 | 1 | 1 | 1 | 1 | 1 | 1 | 1 | 1 | 1 | 1 | 1 | 1 | 1 | 1 | 1 | 1 | 1 | 1 | 1
T-NAV_CON00 | - | EFFICIENCY | 1 | 1 | 1 | 1 | 1 | 1 | 1 | 1 | 1 | 1 | 1 | 1 | 1 | 1 | 1 | 1 | 1 | 1 | 1 | 1 | 1 | 1 | 1 | 1 | 1 | 1 | 1
T-OTH_CON00 | - | EFFICIENCY | 1 | 1 | 1 | 1 | 1 | 1 | 1 | 1 | 1 | 1 | 1 | 1 | 1 | 1 | 1 | 1 | 1 | 1 | 1 | 1 | 1 | 1 | 1 | 1 | 1 | 1 | 1
T-AVI_DOM00 | - | EFFICIENCY | 1 | 1 | 1 | 1 | 1 | 1 | 1 | 1 | 1 | 1 | 1 | 1 | 1 | 1 | 1 | 1 | 1 | 1 | 1 | 1 | 1 | 1 | 1 | 1 | 1 | 1 | 1
T-AVI_INT00 | - | EFFICIENCY | 1 | 1 | 1 | 1 | 1 | 1 | 1 | 1 | 1 | 1 | 1 | 1 | 1 | 1 | 1 | 1 | 1 | 1 | 1 | 1 | 1 | 1 | 1 | 1 | 1 | 1 | 1
* On a national basis for motorcycle and buses, buses are the average of fuel consumption from IRISH_TIMES 2.0, for trains and freights are taken fron IRISH_TIMES 2.0, for cars and taxis calculated from regional vehicle stock.
Number of gasoline ICEs
Engine size | Unit | IE | IE-CW | IE-D | IE-KE | IE-KK | IE-LS | IE-LD | IE-LH | IE-MH | IE-OY | IE-WH | IE-WX | IE-WW | IE-CE | IE-CO | IE-KY | IE-LK | IE-TA | IE-WD | IE-G | IE-LM | IE-MO | IE-RN | IE-SO | IE-CN | IE-DL | IE-MN
Up to 1000 cc | Number | 146343 | 1607 | 44721 | 6850 | 2837 | 1998 | 1009 | 3827 | 4898 | 2107 | 2345 | 4866 | 4832 | 3493 | 19213 | 4426 | 6145 | 4872 | 4732 | 6394 | 815 | 3469 | 2304 | 1939 | 1752 | 3704 | 1188
1001 - 1200 cc | Number | 138644 | 1575 | 45979 | 7239 | 2645 | 1765 | 750 | 3753 | 5568 | 1704 | 2156 | 4670 | 5405 | 3113 | 16804 | 3960 | 5289 | 4174 | 4277 | 5661 | 703 | 2451 | 2122 | 1563 | 1437 | 2783 | 1098
1201 - 1400 cc | Number | 393926 | 4799 | 114073 | 17645 | 7527 | 5289 | 2507 | 8301 | 13858 | 5188 | 6162 | 12455 | 12664 | 10503 | 53424 | 14158 | 17767 | 13508 | 11369 | 20494 | 2238 | 10618 | 5050 | 5309 | 4593 | 10671 | 3756
1401 - 1600 cc | Number | 172596 | 1951 | 55508 | 8154 | 2985 | 2300 | 1073 | 3207 | 6291 | 2287 | 2559 | 4959 | 5863 | 4995 | 20914 | 6504 | 7743 | 5901 | 4686 | 8859 | 852 | 4100 | 1802 | 2087 | 1974 | 3800 | 1242
1601 - 1800 cc | Number | 46276 | 459 | 17887 | 2307 | 694 | 559 | 260 | 829 | 1859 | 525 | 628 | 1172 | 1780 | 1005 | 5389 | 1402 | 1688 | 1265 | 1114 | 2186 | 170 | 943 | 347 | 439 | 401 | 688 | 280
1801 - 2000 cc | Number | 36748 | 328 | 15022 | 1770 | 513 | 390 | 168 | 594 | 1300 | 355 | 458 | 891 | 1698 | 770 | 4295 | 1027 | 1208 | 900 | 778 | 1712 | 147 | 656 | 275 | 340 | 324 | 597 | 232
Over 2000 cc | Number | 12327 | 77 | 6218 | 556 | 145 | 90 | 37 | 211 | 442 | 86 | 109 | 223 | 605 | 178 | 1189 | 250 | 306 | 234 | 203 | 514 | 36 | 167 | 71 | 84 | 87 | 155 | 54
TOTAL | Number | 946860 | 10796 | 299408 | 44521 | 17346 | 12391 | 5804 | 20722 | 34216 | 12252 | 14417 | 29236 | 32847 | 24057 | 121228 | 31727 | 40146 | 30854 | 27159 | 45820 | 4961 | 22404 | 11971 | 11761 | 10568 | 22398 | 7850
Source: CSO, database of vehicle stock model
Share of gasoline ICEs
Engine size | Unit | IE | IE-CW | IE-D | IE-KE | IE-KK | IE-LS | IE-LD | IE-LH | IE-MH | IE-OY | IE-WH | IE-WX | IE-WW | IE-CE | IE-CO | IE-KY | IE-LK | IE-TA | IE-WD | IE-G | IE-LM | IE-MO | IE-RN | IE-SO | IE-CN | IE-DL | IE-MN
Up to 1000 cc | share | 15.46% | 14.89% | 14.94% | 15.39% | 16.36% | 16.12% | 17.38% | 18.47% | 14.31% | 17.2% | 16.27% | 16.64% | 14.71% | 14.52% | 15.85% | 13.95% | 15.31% | 15.79% | 17.42% | 13.95% | 16.43% | 15.48% | 19.25% | 16.49% | 16.58% | 16.54% | 15.13%
1001 - 1200 cc | share | 14.64% | 14.59% | 15.36% | 16.26% | 15.25% | 14.24% | 12.92% | 18.11% | 16.27% | 13.91% | 14.95% | 15.97% | 16.46% | 12.94% | 13.86% | 12.48% | 13.17% | 13.53% | 15.75% | 12.35% | 14.17% | 10.94% | 17.73% | 13.29% | 13.6% | 12.43% | 13.99%
1201 - 1400 cc | share | 41.6% | 44.45% | 38.1% | 39.63% | 43.39% | 42.68% | 43.19% | 40.06% | 40.5% | 42.34% | 42.74% | 42.6% | 38.55% | 43.66% | 44.07% | 44.62% | 44.26% | 43.78% | 41.86% | 44.73% | 45.11% | 47.39% | 42.19% | 45.14% | 43.46% | 47.64% | 47.85%
1401 - 1600 cc | share | 18.23% | 18.07% | 18.54% | 18.31% | 17.21% | 18.56% | 18.49% | 15.48% | 18.39% | 18.67% | 17.75% | 16.96% | 17.85% | 20.76% | 17.25% | 20.5% | 19.29% | 19.13% | 17.25% | 19.33% | 17.17% | 18.3% | 15.05% | 17.75% | 18.68% | 16.97% | 15.82%
1601 - 1800 cc | share | 4.887% | 4.252% | 5.974% | 5.182% | 4.001% | 4.511% | 4.48% | 4.001% | 5.433% | 4.285% | 4.356% | 4.009% | 5.419% | 4.178% | 4.445% | 4.419% | 4.205% | 4.1% | 4.102% | 4.771% | 3.427% | 4.209% | 2.899% | 3.733% | 3.794% | 3.072% | 3.567%
1801 - 2000 cc | share | 3.881% | 3.038% | 5.017% | 3.976% | 2.957% | 3.147% | 2.895% | 2.867% | 3.799% | 2.897% | 3.177% | 3.048% | 5.169% | 3.201% | 3.543% | 3.237% | 3.009% | 2.917% | 2.865% | 3.736% | 2.963% | 2.928% | 2.297% | 2.891% | 3.066% | 2.665% | 2.955%
Over 2000 cc | share | 1.302% | 0.7132% | 2.077% | 1.249% | 0.8359% | 0.7263% | 0.6375% | 1.018% | 1.292% | 0.7019% | 0.7561% | 0.7628% | 1.842% | 0.7399% | 0.9808% | 0.788% | 0.7622% | 0.7584% | 0.7475% | 1.122% | 0.7257% | 0.7454% | 0.5931% | 0.7142% | 0.8232% | 0.692% | 0.6879%
TOTAL | share | 100% | 100% | 100% | 100% | 100% | 100% | 100% | 100% | 100% | 100% | 100% | 100% | 100% | 100% | 100% | 100% | 100% | 100% | 100% | 100% | 100% | 100% | 100% | 100% | 100% | 100% | 100%
Fuel consumption for gasoline ICEs
Engine size | Unit | IE | IE-CW | IE-D | IE-KE | IE-KK | IE-LS | IE-LD | IE-LH | IE-MH | IE-OY | IE-WH | IE-WX | IE-WW | IE-CE | IE-CO | IE-KY | IE-LK | IE-TA | IE-WD | IE-G | IE-LM | IE-MO | IE-RN | IE-SO | IE-CN | IE-DL | IE-MN
Up to 1000 cc | MJ/km | 1.541 | 1.541 | 1.541 | 1.541 | 1.541 | 1.541 | 1.541 | 1.541 | 1.541 | 1.541 | 1.541 | 1.541 | 1.541 | 1.541 | 1.541 | 1.541 | 1.541 | 1.541 | 1.541 | 1.541 | 1.541 | 1.541 | 1.541 | 1.541 | 1.541 | 1.541 | 1.541
1001 - 1200 cc | MJ/km | 1.569 | 1.569 | 1.569 | 1.569 | 1.569 | 1.569 | 1.569 | 1.569 | 1.569 | 1.569 | 1.569 | 1.569 | 1.569 | 1.569 | 1.569 | 1.569 | 1.569 | 1.569 | 1.569 | 1.569 | 1.569 | 1.569 | 1.569 | 1.569 | 1.569 | 1.569 | 1.569
1201 - 1400 cc | MJ/km | 1.7415 | 1.7415 | 1.7415 | 1.7415 | 1.7415 | 1.7415 | 1.7415 | 1.7415 | 1.7415 | 1.7415 | 1.7415 | 1.7415 | 1.7415 | 1.7415 | 1.7415 | 1.7415 | 1.7415 | 1.7415 | 1.7415 | 1.7415 | 1.7415 | 1.7415 | 1.7415 | 1.7415 | 1.7415 | 1.7415 | 1.7415
1401 - 1600 cc | MJ/km | 1.7597 | 1.7597 | 1.7597 | 1.7597 | 1.7597 | 1.7597 | 1.7597 | 1.7597 | 1.7597 | 1.7597 | 1.7597 | 1.7597 | 1.7597 | 1.7597 | 1.7597 | 1.7597 | 1.7597 | 1.7597 | 1.7597 | 1.7597 | 1.7597 | 1.7597 | 1.7597 | 1.7597 | 1.7597 | 1.7597 | 1.7597
1601 - 1800 cc | MJ/km | 1.8434 | 1.8434 | 1.8434 | 1.8434 | 1.8434 | 1.8434 | 1.8434 | 1.8434 | 1.8434 | 1.8434 | 1.8434 | 1.8434 | 1.8434 | 1.8434 | 1.8434 | 1.8434 | 1.8434 | 1.8434 | 1.8434 | 1.8434 | 1.8434 | 1.8434 | 1.8434 | 1.8434 | 1.8434 | 1.8434 | 1.8434
1801 - 2000 cc | MJ/km | 1.8529 | 1.8529 | 1.8529 | 1.8529 | 1.8529 | 1.8529 | 1.8529 | 1.8529 | 1.8529 | 1.8529 | 1.8529 | 1.8529 | 1.8529 | 1.8529 | 1.8529 | 1.8529 | 1.8529 | 1.8529 | 1.8529 | 1.8529 | 1.8529 | 1.8529 | 1.8529 | 1.8529 | 1.8529 | 1.8529 | 1.8529
Over 2000 cc | MJ/km | 2.0764 | 2.0764 | 2.0764 | 2.0764 | 2.0764 | 2.0764 | 2.0764 | 2.0764 | 2.0764 | 2.0764 | 2.0764 | 2.0764 | 2.0764 | 2.0764 | 2.0764 | 2.0764 | 2.0764 | 2.0764 | 2.0764 | 2.0764 | 2.0764 | 2.0764 | 2.0764 | 2.0764 | 2.0764 | 2.0764 | 2.0764
Source: SEAI
Fuel consumption for gasoline ICEs
Engine size | Unit | IE | IE-CW | IE-D | IE-KE | IE-KK | IE-LS | IE-LD | IE-LH | IE-MH | IE-OY | IE-WH | IE-WX | IE-WW | IE-CE | IE-CO | IE-KY | IE-LK | IE-TA | IE-WD | IE-G | IE-LM | IE-MO | IE-RN | IE-SO | IE-CN | IE-DL | IE-MN
All engine sizes | MJ/km | 1.7022 | 1.6999 | 1.7071 | 1.6998 | 1.6957 | 1.6985 | 1.6977 | 1.6867 | 1.7022 | 1.6964 | 1.6968 | 1.6937 | 1.7043 | 1.7042 | 1.7007 | 1.7065 | 1.7018 | 1.7 | 1.6924 | 1.7085 | 1.6965 | 1.705 | 1.6826 | 1.6982 | 1.6983 | 1.6984 | 1.6992
| MVkm/PJ | 587.459 | 588.2709 | 585.7962 | 588.2912 | 589.72 | 588.7459 | 589.0475 | 592.8603 | 587.4822 | 589.4893 | 589.3294 | 590.4202 | 586.7415 | 586.7999 | 587.9839 | 585.9979 | 587.6141 | 588.2473 | 590.8671 | 585.3014 | 589.4557 | 586.5183 | 594.3235 | 588.8659 | 588.8392 | 588.779 | 588.5282
Number of diesel ICEs
Engine size | Unit | IE | IE-CW | IE-D | IE-KE | IE-KK | IE-LS | IE-LD | IE-LH | IE-MH | IE-OY | IE-WH | IE-WX | IE-WW | IE-CE | IE-CO | IE-KY | IE-LK | IE-TA | IE-WD | IE-G | IE-LM | IE-MO | IE-RN | IE-SO | IE-CN | IE-DL | IE-MN
Up to 1000 cc | Number | 179 | 1 | 80 | 6 | 2 | 1 | 1 | 4 | 4 | 2 | 5 | 5 | 3 | 5 | 16 | 4 | 2 | 7 | 3 | 12 | 0 | 3 | 0 | 2 | 2 | 4 | 5
1001 - 1200 cc | Number | 3839 | 67 | 576 | 244 | 148 | 91 | 54 | 166 | 155 | 82 | 112 | 157 | 142 | 115 | 539 | 95 | 133 | 142 | 118 | 156 | 34 | 107 | 64 | 55 | 61 | 140 | 86
1201 - 1400 cc | Number | 81390 | 1237 | 9493 | 3439 | 2169 | 1551 | 909 | 2423 | 3563 | 1912 | 2040 | 3371 | 2275 | 2575 | 10919 | 3257 | 4069 | 3965 | 2052 | 4975 | 750 | 3380 | 1784 | 1336 | 1897 | 4575 | 1474
1401 - 1600 cc | Number | 444692 | 6881 | 88739 | 22962 | 10824 | 8987 | 3898 | 12590 | 21168 | 8883 | 10196 | 19196 | 13033 | 13659 | 52972 | 15197 | 19158 | 18862 | 12753 | 24375 | 3430 | 13427 | 8411 | 6163 | 7969 | 14643 | 6316
1601 - 1800 cc | Number | 89775 | 1290 | 17628 | 4928 | 2198 | 1869 | 888 | 2315 | 4045 | 1636 | 2067 | 3248 | 2633 | 2374 | 11232 | 3485 | 3733 | 3391 | 2005 | 5409 | 743 | 3143 | 1380 | 1419 | 1536 | 3578 | 1602
1801 - 2000 cc | Number | 413535 | 6579 | 82131 | 19797 | 9208 | 7889 | 4791 | 10149 | 18487 | 7788 | 9942 | 15412 | 12254 | 11483 | 46696 | 14446 | 17149 | 17769 | 10224 | 26486 | 4007 | 15375 | 7542 | 7023 | 8032 | 15928 | 6948
Over 2000 cc | Number | 95994 | 1330 | 27059 | 5458 | 2125 | 1670 | 729 | 2300 | 5002 | 1482 | 1751 | 3582 | 3855 | 2373 | 9921 | 2763 | 3609 | 3578 | 2519 | 4924 | 490 | 2559 | 1067 | 995 | 1393 | 2257 | 1203
TOTAL | Number | 1129404 | 17385 | 225706 | 56834 | 26674 | 22058 | 11270 | 29947 | 52424 | 21785 | 26113 | 44971 | 34195 | 32584 | 132295 | 39247 | 47853 | 47714 | 29674 | 66337 | 9454 | 37994 | 20248 | 16993 | 20890 | 41125 | 17634
Source: CSO, database of vehicle stock model
Share of diesel ICEs
Engine size | Unit | IE | IE-CW | IE-D | IE-KE | IE-KK | IE-LS | IE-LD | IE-LH | IE-MH | IE-OY | IE-WH | IE-WX | IE-WW | IE-CE | IE-CO | IE-KY | IE-LK | IE-TA | IE-WD | IE-G | IE-LM | IE-MO | IE-RN | IE-SO | IE-CN | IE-DL | IE-MN
Up to 1000 cc | share | 0.01585% | 0.005752% | 0.03544% | 0.01056% | 0.007498% | 0.004534% | 0.008873% | 0.01336% | 0.00763% | 0.009181% | 0.01915% | 0.01112% | 0.008773% | 0.01534% | 0.01209% | 0.01019% | 0.004179% | 0.01467% | 0.01011% | 0.01809% | 0% | 0.007896% | 0% | 0.01177% | 0.009574% | 0.009726% | 0.02835%
1001 - 1200 cc | share | 0.3399% | 0.3854% | 0.2552% | 0.4293% | 0.5548% | 0.4125% | 0.4791% | 0.5543% | 0.2957% | 0.3764% | 0.4289% | 0.3491% | 0.4153% | 0.3529% | 0.4074% | 0.2421% | 0.2779% | 0.2976% | 0.3977% | 0.2352% | 0.3596% | 0.2816% | 0.3161% | 0.3237% | 0.292% | 0.3404% | 0.4877%
1201 - 1400 cc | share | 7.206% | 7.115% | 4.206% | 6.051% | 8.132% | 7.031% | 8.066% | 8.091% | 6.797% | 8.777% | 7.812% | 7.496% | 6.653% | 7.903% | 8.254% | 8.299% | 8.503% | 8.31% | 6.915% | 7.5% | 7.933% | 8.896% | 8.811% | 7.862% | 9.081% | 11.12% | 8.359%
1401 - 1600 cc | share | 39.37% | 39.58% | 39.32% | 40.4% | 40.58% | 40.74% | 34.59% | 42.04% | 40.38% | 40.78% | 39.05% | 42.69% | 38.11% | 41.92% | 40.04% | 38.72% | 40.04% | 39.53% | 42.98% | 36.74% | 36.28% | 35.34% | 41.54% | 36.27% | 38.15% | 35.61% | 35.82%
1601 - 1800 cc | share | 7.949% | 7.42% | 7.81% | 8.671% | 8.24% | 8.473% | 7.879% | 7.73% | 7.716% | 7.51% | 7.916% | 7.222% | 7.7% | 7.286% | 8.49% | 8.88% | 7.801% | 7.107% | 6.757% | 8.154% | 7.859% | 8.272% | 6.815% | 8.35% | 7.353% | 8.7% | 9.085%
1801 - 2000 cc | share | 36.62% | 37.84% | 36.39% | 34.83% | 34.52% | 35.76% | 42.51% | 33.89% | 35.26% | 35.75% | 38.07% | 34.27% | 35.84% | 35.24% | 35.3% | 36.81% | 35.84% | 37.24% | 34.45% | 39.93% | 42.38% | 40.47% | 37.25% | 41.33% | 38.45% | 38.73% | 39.4%
Over 2000 cc | share | 8.5% | 7.65% | 11.99% | 9.603% | 7.967% | 7.571% | 6.469% | 7.68% | 9.541% | 6.803% | 6.705% | 7.965% | 11.27% | 7.283% | 7.499% | 7.04% | 7.542% | 7.499% | 8.489% | 7.423% | 5.183% | 6.735% | 5.27% | 5.855% | 6.668% | 5.488% | 6.822%
TOTAL | share | 100% | 100% | 100% | 100% | 100% | 100% | 100% | 100% | 100% | 100% | 100% | 100% | 100% | 100% | 100% | 100% | 100% | 100% | 100% | 100% | 100% | 100% | 100% | 100% | 100% | 100% | 100%
Fuel consumption for diesel ICEs
Engine size | Unit | IE | IE-CW | IE-D | IE-KE | IE-KK | IE-LS | IE-LD | IE-LH | IE-MH | IE-OY | IE-WH | IE-WX | IE-WW | IE-CE | IE-CO | IE-KY | IE-LK | IE-TA | IE-WD | IE-G | IE-LM | IE-MO | IE-RN | IE-SO | IE-CN | IE-DL | IE-MN
Up to 1000 cc | MJ/km | 1.3766 | 1.3766 | 1.3766 | 1.3766 | 1.3766 | 1.3766 | 1.3766 | 1.3766 | 1.3766 | 1.3766 | 1.3766 | 1.3766 | 1.3766 | 1.3766 | 1.3766 | 1.3766 | 1.3766 | 1.3766 | 1.3766 | 1.3766 | 1.3766 | 1.3766 | 1.3766 | 1.3766 | 1.3766 | 1.3766 | 1.3766
1001 - 1200 cc | MJ/km | 1.3798 | 1.3798 | 1.3798 | 1.3798 | 1.3798 | 1.3798 | 1.3798 | 1.3798 | 1.3798 | 1.3798 | 1.3798 | 1.3798 | 1.3798 | 1.3798 | 1.3798 | 1.3798 | 1.3798 | 1.3798 | 1.3798 | 1.3798 | 1.3798 | 1.3798 | 1.3798 | 1.3798 | 1.3798 | 1.3798 | 1.3798
1201 - 1400 cc | MJ/km | 1.42 | 1.42 | 1.42 | 1.42 | 1.42 | 1.42 | 1.42 | 1.42 | 1.42 | 1.42 | 1.42 | 1.42 | 1.42 | 1.42 | 1.42 | 1.42 | 1.42 | 1.42 | 1.42 | 1.42 | 1.42 | 1.42 | 1.42 | 1.42 | 1.42 | 1.42 | 1.42
1401 - 1600 cc | MJ/km | 1.429 | 1.429 | 1.429 | 1.429 | 1.429 | 1.429 | 1.429 | 1.429 | 1.429 | 1.429 | 1.429 | 1.429 | 1.429 | 1.429 | 1.429 | 1.429 | 1.429 | 1.429 | 1.429 | 1.429 | 1.429 | 1.429 | 1.429 | 1.429 | 1.429 | 1.429 | 1.429
1601 - 1800 cc | MJ/km | 1.6214 | 1.6214 | 1.6214 | 1.6214 | 1.6214 | 1.6214 | 1.6214 | 1.6214 | 1.6214 | 1.6214 | 1.6214 | 1.6214 | 1.6214 | 1.6214 | 1.6214 | 1.6214 | 1.6214 | 1.6214 | 1.6214 | 1.6214 | 1.6214 | 1.6214 | 1.6214 | 1.6214 | 1.6214 | 1.6214 | 1.6214
1801 - 2000 cc | MJ/km | 1.7084 | 1.7084 | 1.7084 | 1.7084 | 1.7084 | 1.7084 | 1.7084 | 1.7084 | 1.7084 | 1.7084 | 1.7084 | 1.7084 | 1.7084 | 1.7084 | 1.7084 | 1.7084 | 1.7084 | 1.7084 | 1.7084 | 1.7084 | 1.7084 | 1.7084 | 1.7084 | 1.7084 | 1.7084 | 1.7084 | 1.7084
Over 2000 cc | MJ/km | 1.8834 | 1.8834 | 1.8834 | 1.8834 | 1.8834 | 1.8834 | 1.8834 | 1.8834 | 1.8834 | 1.8834 | 1.8834 | 1.8834 | 1.8834 | 1.8834 | 1.8834 | 1.8834 | 1.8834 | 1.8834 | 1.8834 | 1.8834 | 1.8834 | 1.8834 | 1.8834 | 1.8834 | 1.8834 | 1.8834 | 1.8834
Source: SEAI
Fuel consumption for diesel ICEs
Engine size | Unit | IE | IE-CW | IE-D | IE-KE | IE-KK | IE-LS | IE-LD | IE-LH | IE-MH | IE-OY | IE-WH | IE-WX | IE-WW | IE-CE | IE-CO | IE-KY | IE-LK | IE-TA | IE-WD | IE-G | IE-LM | IE-MO | IE-RN | IE-SO | IE-CN | IE-DL | IE-MN
All engine sizes | MJ/km | 1.5844 | 1.5829 | 1.5996 | 1.5859 | 1.5765 | 1.5788 | 1.5914 | 1.5724 | 1.585 | 1.5733 | 1.5801 | 1.574 | 1.5944 | 1.5737 | 1.5771 | 1.58 | 1.5775 | 1.5799 | 1.576 | 1.5892 | 1.5852 | 1.5876 | 1.5692 | 1.5863 | 1.5799 | 1.5777 | 1.5866
| MVkm/PJ | 631.1577 | 631.738 | 625.1384 | 630.5651 | 634.3199 | 633.3967 | 628.3948 | 635.9509 | 630.9287 | 635.6228 | 632.8528 | 635.3296 | 627.213 | 635.4544 | 634.0846 | 632.8955 | 633.9151 | 632.9548 | 634.513 | 629.261 | 630.8364 | 629.8671 | 637.2772 | 630.4109 | 632.9505 | 633.8295 | 630.2973
Number of dual fuel ICEs (Petrol and gas)
Engine size | Unit | IE | IE-CW | IE-D | IE-KE | IE-KK | IE-LS | IE-LD | IE-LH | IE-MH | IE-OY | IE-WH | IE-WX | IE-WW | IE-CE | IE-CO | IE-KY | IE-LK | IE-TA | IE-WD | IE-G | IE-LM | IE-MO | IE-RN | IE-SO | IE-CN | IE-DL | IE-MN
Up to 1000 cc | Number | 20 |  | 13 | [9 empty] | 2 |  |  | 1 |  |  |  | 3 | [5 empty] | 1
1001 - 1200 cc | Number | 0
1201 - 1400 cc | Number | 7 |  | 3 | [9 empty] | 2 |  | 1 |  | 1
1401 - 1600 cc | Number | 9 |  | 1 | 1 |  |  |  | 1 |  | 1 |  |  |  | 1 | 2 | 1 | 1
1601 - 1800 cc | Number | 3 | [7 empty] | 1 | 1 |  | 1
1801 - 2000 cc | Number | 24 |  | 10 |  | 1 |  | 2 |  | 1 | 1 | 1 |  | 1 |  | 2 | 1 |  |  |  | 3 | [5 empty] | 1
Over 2000 cc | Number | 4 |  | 1 | [8 empty] | 2 | [7 empty] | 1
TOTAL | Number | 67 | 0 | 28 | 1 | 1 | 0 | 2 | 1 | 2 | 3 | 1 | 3 | 5 | 1 | 5 | 3 | 2 | 0 | 0 | 7 | 0 | 0 | 0 | 0 | 0 | 2 | 0
Source: CSO, database of vehicle stock model
Share of dual fuel ICEs (Petrol and gas)
Engine size | Unit | IE | IE-CW | IE-D | IE-KE | IE-KK | IE-LS | IE-LD | IE-LH | IE-MH | IE-OY | IE-WH | IE-WX | IE-WW | IE-CE | IE-CO | IE-KY | IE-LK | IE-TA | IE-WD | IE-G | IE-LM | IE-MO | IE-RN | IE-SO | IE-CN | IE-DL | IE-MN
Up to 1000 cc | share | 29.85% | #DIV/0! | 46.43% | 0% | 0% | #DIV/0! | 0% | 0% | 0% | 0% | 0% | 0% | 40% | 0% | 0% | 33.33% | 0% | #DIV/0! | #DIV/0! | 42.86% | #DIV/0! | #DIV/0! | #DIV/0! | #DIV/0! | #DIV/0! | 50% | #DIV/0!
1001 - 1200 cc | share | 0% | #DIV/0! | 0% | 0% | 0% | #DIV/0! | 0% | 0% | 0% | 0% | 0% | 0% | 0% | 0% | 0% | 0% | 0% | #DIV/0! | #DIV/0! | 0% | #DIV/0! | #DIV/0! | #DIV/0! | #DIV/0! | #DIV/0! | 0% | #DIV/0!
1201 - 1400 cc | share | 10.45% | #DIV/0! | 10.71% | 0% | 0% | #DIV/0! | 0% | 0% | 0% | 0% | 0% | 0% | 40% | 0% | 20% | 0% | 50% | #DIV/0! | #DIV/0! | 0% | #DIV/0! | #DIV/0! | #DIV/0! | #DIV/0! | #DIV/0! | 0% | #DIV/0!
1401 - 1600 cc | share | 13.43% | #DIV/0! | 3.571% | 100% | 0% | #DIV/0! | 0% | 100% | 0% | 33.33% | 0% | 0% | 0% | 100% | 40% | 33.33% | 50% | #DIV/0! | #DIV/0! | 0% | #DIV/0! | #DIV/0! | #DIV/0! | #DIV/0! | #DIV/0! | 0% | #DIV/0!
1601 - 1800 cc | share | 4.478% | #DIV/0! | 0% | 0% | 0% | #DIV/0! | 0% | 0% | 50% | 33.33% | 0% | 33.33% | 0% | 0% | 0% | 0% | 0% | #DIV/0! | #DIV/0! | 0% | #DIV/0! | #DIV/0! | #DIV/0! | #DIV/0! | #DIV/0! | 0% | #DIV/0!
1801 - 2000 cc | share | 35.82% | #DIV/0! | 35.71% | 0% | 100% | #DIV/0! | 100% | 0% | 50% | 33.33% | 100% | 0% | 20% | 0% | 40% | 33.33% | 0% | #DIV/0! | #DIV/0! | 42.86% | #DIV/0! | #DIV/0! | #DIV/0! | #DIV/0! | #DIV/0! | 50% | #DIV/0!
Over 2000 cc | share | 5.97% | #DIV/0! | 3.571% | 0% | 0% | #DIV/0! | 0% | 0% | 0% | 0% | 0% | 66.67% | 0% | 0% | 0% | 0% | 0% | #DIV/0! | #DIV/0! | 14.29% | #DIV/0! | #DIV/0! | #DIV/0! | #DIV/0! | #DIV/0! | 0% | #DIV/0!
TOTAL | share | 100% | #DIV/0! | 100% | 100% | 100% | #DIV/0! | 100% | 100% | 100% | 100% | 100% | 100% | 100% | 100% | 100% | 100% | 100% | #DIV/0! | #DIV/0! | 100% | #DIV/0! | #DIV/0! | #DIV/0! | #DIV/0! | #DIV/0! | 100% | #DIV/0!
Fuel consumption for dual fuel ICEs (Petrol and gas)
Engine size | Unit | IE | IE-CW | IE-D | IE-KE | IE-KK | IE-LS | IE-LD | IE-LH | IE-MH | IE-OY | IE-WH | IE-WX | IE-WW | IE-CE | IE-CO | IE-KY | IE-LK | IE-TA | IE-WD | IE-G | IE-LM | IE-MO | IE-RN | IE-SO | IE-CN | IE-DL | IE-MN
Up to 1000 cc | MJ/km | 1.7001 | 1.7001 | 1.7001 | 1.7001 | 1.7001 | 1.7001 | 1.7001 | 1.7001 | 1.7001 | 1.7001 | 1.7001 | 1.7001 | 1.7001 | 1.7001 | 1.7001 | 1.7001 | 1.7001 | 1.7001 | 1.7001 | 1.7001 | 1.7001 | 1.7001 | 1.7001 | 1.7001 | 1.7001 | 1.7001 | 1.7001
1001 - 1200 cc | MJ/km | 1.7309 | 1.7309 | 1.7309 | 1.7309 | 1.7309 | 1.7309 | 1.7309 | 1.7309 | 1.7309 | 1.7309 | 1.7309 | 1.7309 | 1.7309 | 1.7309 | 1.7309 | 1.7309 | 1.7309 | 1.7309 | 1.7309 | 1.7309 | 1.7309 | 1.7309 | 1.7309 | 1.7309 | 1.7309 | 1.7309 | 1.7309
1201 - 1400 cc | MJ/km | 1.9263 | 1.9263 | 1.9263 | 1.9263 | 1.9263 | 1.9263 | 1.9263 | 1.9263 | 1.9263 | 1.9263 | 1.9263 | 1.9263 | 1.9263 | 1.9263 | 1.9263 | 1.9263 | 1.9263 | 1.9263 | 1.9263 | 1.9263 | 1.9263 | 1.9263 | 1.9263 | 1.9263 | 1.9263 | 1.9263 | 1.9263
1401 - 1600 cc | MJ/km | 1.9413 | 1.9413 | 1.9413 | 1.9413 | 1.9413 | 1.9413 | 1.9413 | 1.9413 | 1.9413 | 1.9413 | 1.9413 | 1.9413 | 1.9413 | 1.9413 | 1.9413 | 1.9413 | 1.9413 | 1.9413 | 1.9413 | 1.9413 | 1.9413 | 1.9413 | 1.9413 | 1.9413 | 1.9413 | 1.9413 | 1.9413
1601 - 1800 cc | MJ/km | 2.1614 | 2.1614 | 2.1614 | 2.1614 | 2.1614 | 2.1614 | 2.1614 | 2.1614 | 2.1614 | 2.1614 | 2.1614 | 2.1614 | 2.1614 | 2.1614 | 2.1614 | 2.1614 | 2.1614 | 2.1614 | 2.1614 | 2.1614 | 2.1614 | 2.1614 | 2.1614 | 2.1614 | 2.1614 | 2.1614 | 2.1614
1801 - 2000 cc | MJ/km | 2.199 | 2.199 | 2.199 | 2.199 | 2.199 | 2.199 | 2.199 | 2.199 | 2.199 | 2.199 | 2.199 | 2.199 | 2.199 | 2.199 | 2.199 | 2.199 | 2.199 | 2.199 | 2.199 | 2.199 | 2.199 | 2.199 | 2.199 | 2.199 | 2.199 | 2.199 | 2.199
Over 2000 cc | MJ/km | 2.2908 | 2.2908 | 2.2908 | 2.2908 | 2.2908 | 2.2908 | 2.2908 | 2.2908 | 2.2908 | 2.2908 | 2.2908 | 2.2908 | 2.2908 | 2.2908 | 2.2908 | 2.2908 | 2.2908 | 2.2908 | 2.2908 | 2.2908 | 2.2908 | 2.2908 | 2.2908 | 2.2908 | 2.2908 | 2.2908 | 2.2908
Source: SEAI
Fuel consumption for dual fuel ICEs (Petrol and gas)
Engine size | Unit | IE | IE-CW | IE-D | IE-KE | IE-KK | IE-LS | IE-LD | IE-LH | IE-MH | IE-OY | IE-WH | IE-WX | IE-WW | IE-CE | IE-CO | IE-KY | IE-LK | IE-TA | IE-WD | IE-G | IE-LM | IE-MO | IE-RN | IE-SO | IE-CN | IE-DL | IE-MN
All engine sizes | MJ/km | 1.9908 | 1.9908 | 1.9322 | 1.9908 | 1.9908 | 1.9908 | 2.199 | 1.9908 | 2.1802 | 2.1006 | 1.9908 | 2.2477 | 1.8904 | 1.9908 | 2.0414 | 1.9468 | 1.9338 | 1.9908 | 1.9908 | 1.9983 | 1.9908 | 1.9908 | 1.9908 | 1.9908 | 1.9908 | 1.9496 | 1.9908
| MVkm/PJ | 502.3169 | 502.3169 | 517.5357 | 502.3169 | 502.3169 | 502.3169 | 454.7534 | 502.3169 | 458.6708 | 476.057 | 502.3169 | 444.9049 | 528.9971 | 502.3169 | 489.861 | 513.6587 | 517.1102 | 502.3169 | 502.3169 | 500.4242 | 502.3169 | 502.3169 | 502.3169 | 502.3169 | 502.3169 | 512.9371 | 502.3169
Those counties without any records are assumed to be the same as the national average fuel economy.
Number of flex fuel ICEs (Petrol and Ethanol)
Engine size | Unit | IE | IE-CW | IE-D | IE-KE | IE-KK | IE-LS | IE-LD | IE-LH | IE-MH | IE-OY | IE-WH | IE-WX | IE-WW | IE-CE | IE-CO | IE-KY | IE-LK | IE-TA | IE-WD | IE-G | IE-LM | IE-MO | IE-RN | IE-SO | IE-CN | IE-DL | IE-MN
Up to 1000 cc | Number | 0 | 0 | 0 | 0 | 0 | 0 | 0 | 0 | 0 | 0 | 0 | 0 | 0 | 0 | 0 | 0 | 0 | 0 | 0 | 0 | 0 | 0 | 0 | 0 | 0 | 0 | 0
1001 - 1200 cc | Number | 5667 | 72 | 157 | 210 | 418 | 87 | 215 | 32 | 43 | 43 | 182 | 147 | 252 | 144 | 806 | 214 | 25 | 61 | 160 | 1421 | 79 | 194 | 64 | 59 | 75 | 145 | 362
1201 - 1400 cc | Number | 0 | 0 | 0 | 0 | 0 | 0 | 0 | 0 | 0 | 0 | 0 | 0 | 0 | 0 | 0 | 0 | 0 | 0 | 0 | 0 | 0 | 0 | 0 | 0 | 0 | 0 | 0
1401 - 1600 cc | Number | 33 | 1 |  | 3 | 2 | 1 | 1 |  | 1 |  |  |  |  | 1 | 2 | 1 |  |  |  | 14 |  | 1 | 1 |  |  |  | 4
1601 - 1800 cc | Number | 1726 | 18 | 63 | 42 | 104 | 19 | 61 | 9 | 17 | 3 | 43 | 13 | 36 | 42 | 212 | 96 | 2 | 9 | 45 | 720 | 21 | 35 | 16 | 7 | 7 | 22 | 64
1801 - 2000 cc | Number | 1103 | 7 | 45 | 26 | 50 | 17 | 39 | 0 | 22 | 7 | 35 | 17 | 27 | 18 | 142 | 39 | 6 | 5 | 24 | 471 | 7 | 17 | 4 | 9 | 9 | 18 | 42
Over 2000 cc | Number | 0 | 0 | 0 | 0 | 0 | 0 | 0 | 0 | 0 | 0 | 0 | 0 | 0 | 0 | 0 | 0 | 0 | 0 | 0 | 0 | 0 | 0 | 0 | 0 | 0 | 0 | 0
TOTAL | Number | 8529 | 98 | 265 | 281 | 574 | 124 | 316 | 41 | 83 | 53 | 260 | 177 | 315 | 205 | 1162 | 350 | 33 | 75 | 229 | 2626 | 107 | 247 | 85 | 75 | 91 | 185 | 472
Source: CSO, database of vehicle stock model
Share of flex fuel ICEs (Petrol and Ethanol)
Engine size | Unit | IE | IE-CW | IE-D | IE-KE | IE-KK | IE-LS | IE-LD | IE-LH | IE-MH | IE-OY | IE-WH | IE-WX | IE-WW | IE-CE | IE-CO | IE-KY | IE-LK | IE-TA | IE-WD | IE-G | IE-LM | IE-MO | IE-RN | IE-SO | IE-CN | IE-DL | IE-MN
Up to 1000 cc | share | 0% | 0% | 0% | 0% | 0% | 0% | 0% | 0% | 0% | 0% | 0% | 0% | 0% | 0% | 0% | 0% | 0% | 0% | 0% | 0% | 0% | 0% | 0% | 0% | 0% | 0% | 0%
1001 - 1200 cc | share | 66.44% | 73.47% | 59.25% | 74.73% | 72.82% | 70.16% | 68.04% | 78.05% | 51.81% | 81.13% | 70% | 83.05% | 80% | 70.24% | 69.36% | 61.14% | 75.76% | 81.33% | 69.87% | 54.11% | 73.83% | 78.54% | 75.29% | 78.67% | 82.42% | 78.38% | 76.69%
1201 - 1400 cc | share | 0% | 0% | 0% | 0% | 0% | 0% | 0% | 0% | 0% | 0% | 0% | 0% | 0% | 0% | 0% | 0% | 0% | 0% | 0% | 0% | 0% | 0% | 0% | 0% | 0% | 0% | 0%
1401 - 1600 cc | share | 0.3869% | 1.02% | 0% | 1.068% | 0.3484% | 0.8065% | 0.3165% | 0% | 1.205% | 0% | 0% | 0% | 0% | 0.4878% | 0.1721% | 0.2857% | 0% | 0% | 0% | 0.5331% | 0% | 0.4049% | 1.176% | 0% | 0% | 0% | 0.8475%
1601 - 1800 cc | share | 20.24% | 18.37% | 23.77% | 14.95% | 18.12% | 15.32% | 19.3% | 21.95% | 20.48% | 5.66% | 16.54% | 7.345% | 11.43% | 20.49% | 18.24% | 27.43% | 6.061% | 12% | 19.65% | 27.42% | 19.63% | 14.17% | 18.82% | 9.333% | 7.692% | 11.89% | 13.56%
1801 - 2000 cc | share | 12.93% | 7.143% | 16.98% | 9.253% | 8.711% | 13.71% | 12.34% | 0% | 26.51% | 13.21% | 13.46% | 9.605% | 8.571% | 8.78% | 12.22% | 11.14% | 18.18% | 6.667% | 10.48% | 17.94% | 6.542% | 6.883% | 4.706% | 12% | 9.89% | 9.73% | 8.898%
Over 2000 cc | share | 0% | 0% | 0% | 0% | 0% | 0% | 0% | 0% | 0% | 0% | 0% | 0% | 0% | 0% | 0% | 0% | 0% | 0% | 0% | 0% | 0% | 0% | 0% | 0% | 0% | 0% | 0%
TOTAL | share | 100% | 100% | 100% | 100% | 100% | 100% | 100% | 100% | 100% | 100% | 100% | 100% | 100% | 100% | 100% | 100% | 100% | 100% | 100% | 100% | 100% | 100% | 100% | 100% | 100% | 100% | 100%
Fuel consumption for flex fuel ICEs (Petrol and Ethanol)
Engine size | Unit | IE | IE-CW | IE-D | IE-KE | IE-KK | IE-LS | IE-LD | IE-LH | IE-MH | IE-OY | IE-WH | IE-WX | IE-WW | IE-CE | IE-CO | IE-KY | IE-LK | IE-TA | IE-WD | IE-G | IE-LM | IE-MO | IE-RN | IE-SO | IE-CN | IE-DL | IE-MN
Up to 1000 cc | MJ/km | 1.541 | 1.541 | 1.541 | 1.541 | 1.541 | 1.541 | 1.541 | 1.541 | 1.541 | 1.541 | 1.541 | 1.541 | 1.541 | 1.541 | 1.541 | 1.541 | 1.541 | 1.541 | 1.541 | 1.541 | 1.541 | 1.541 | 1.541 | 1.541 | 1.541 | 1.541 | 1.541
1001 - 1200 cc | MJ/km | 1.569 | 1.569 | 1.569 | 1.569 | 1.569 | 1.569 | 1.569 | 1.569 | 1.569 | 1.569 | 1.569 | 1.569 | 1.569 | 1.569 | 1.569 | 1.569 | 1.569 | 1.569 | 1.569 | 1.569 | 1.569 | 1.569 | 1.569 | 1.569 | 1.569 | 1.569 | 1.569
1201 - 1400 cc | MJ/km | 1.7415 | 1.7415 | 1.7415 | 1.7415 | 1.7415 | 1.7415 | 1.7415 | 1.7415 | 1.7415 | 1.7415 | 1.7415 | 1.7415 | 1.7415 | 1.7415 | 1.7415 | 1.7415 | 1.7415 | 1.7415 | 1.7415 | 1.7415 | 1.7415 | 1.7415 | 1.7415 | 1.7415 | 1.7415 | 1.7415 | 1.7415
1401 - 1600 cc | MJ/km | 1.7597 | 1.7597 | 1.7597 | 1.7597 | 1.7597 | 1.7597 | 1.7597 | 1.7597 | 1.7597 | 1.7597 | 1.7597 | 1.7597 | 1.7597 | 1.7597 | 1.7597 | 1.7597 | 1.7597 | 1.7597 | 1.7597 | 1.7597 | 1.7597 | 1.7597 | 1.7597 | 1.7597 | 1.7597 | 1.7597 | 1.7597
1601 - 1800 cc | MJ/km | 1.8434 | 1.8434 | 1.8434 | 1.8434 | 1.8434 | 1.8434 | 1.8434 | 1.8434 | 1.8434 | 1.8434 | 1.8434 | 1.8434 | 1.8434 | 1.8434 | 1.8434 | 1.8434 | 1.8434 | 1.8434 | 1.8434 | 1.8434 | 1.8434 | 1.8434 | 1.8434 | 1.8434 | 1.8434 | 1.8434 | 1.8434
1801 - 2000 cc | MJ/km | 1.8529 | 1.8529 | 1.8529 | 1.8529 | 1.8529 | 1.8529 | 1.8529 | 1.8529 | 1.8529 | 1.8529 | 1.8529 | 1.8529 | 1.8529 | 1.8529 | 1.8529 | 1.8529 | 1.8529 | 1.8529 | 1.8529 | 1.8529 | 1.8529 | 1.8529 | 1.8529 | 1.8529 | 1.8529 | 1.8529 | 1.8529
Over 2000 cc | MJ/km | 2.0764 | 2.0764 | 2.0764 | 2.0764 | 2.0764 | 2.0764 | 2.0764 | 2.0764 | 2.0764 | 2.0764 | 2.0764 | 2.0764 | 2.0764 | 2.0764 | 2.0764 | 2.0764 | 2.0764 | 2.0764 | 2.0764 | 2.0764 | 2.0764 | 2.0764 | 2.0764 | 2.0764 | 2.0764 | 2.0764 | 2.0764
Source: SEAI
Fuel consumption for flex fuel ICEs (Petrol and Ethanol)
Engine size | Unit | IE | IE-CW | IE-D | IE-KE | IE-KK | IE-LS | IE-LD | IE-LH | IE-MH | IE-OY | IE-WH | IE-WX | IE-WW | IE-CE | IE-CO | IE-KY | IE-LK | IE-TA | IE-WD | IE-G | IE-LM | IE-MO | IE-RN | IE-SO | IE-CN | IE-DL | IE-MN
All engine sizes | MJ/km | 1.662 | 1.6416 | 1.6824 | 1.6383 | 1.6441 | 1.6515 | 1.6576 | 1.6292 | 1.7027 | 1.622 | 1.6526 | 1.6164 | 1.6247 | 1.651 | 1.6541 | 1.6764 | 1.6372 | 1.6208 | 1.6526 | 1.6961 | 1.6414 | 1.6282 | 1.6362 | 1.6286 | 1.6182 | 1.6292 | 1.6331
| MVkm/PJ | 601.7017 | 609.1644 | 594.3835 | 610.3935 | 608.2427 | 605.519 | 603.2886 | 613.7983 | 587.2936 | 616.5228 | 605.1182 | 618.6622 | 615.512 | 605.6769 | 604.575 | 596.5119 | 610.7908 | 616.9704 | 605.0908 | 589.5726 | 609.2378 | 614.1891 | 611.1637 | 614.0056 | 617.9874 | 613.7892 | 612.3494
Number of Petrol HEVs
Engine size | Unit | IE | IE-CW | IE-D | IE-KE | IE-KK | IE-LS | IE-LD | IE-LH | IE-MH | IE-OY | IE-WH | IE-WX | IE-WW | IE-CE | IE-CO | IE-KY | IE-LK | IE-TA | IE-WD | IE-G | IE-LM | IE-MO | IE-RN | IE-SO | IE-CN | IE-DL | IE-MN
Up to 1000 cc | Number | 2 | 0 | 0 | 0 | 0 | 0 | 0 | 0 | 0 | 0 | 0 | 0 | 0 | 0 | 0 | 1 | 0 | 0 | 0 | 1 | 0 | 0 | 0 | 0 | 0 | 0 | 0
1001 - 1200 cc | Number | 0 | 0 | 0 | 0 | 0 | 0 | 0 | 0 | 0 | 0 | 0 | 0 | 0 | 0 | 0 | 0 | 0 | 0 | 0 | 0 | 0 | 0 | 0 | 0 | 0 | 0 | 0
1201 - 1400 cc | Number | 3181 | 26 | 122 | 40 | 187 | 39 | 75 | 10 | 35 | 11 | 50 | 31 | 67 | 52 | 216 | 109 | 9 | 16 | 70 | 1666 | 55 | 58 | 35 | 18 | 23 | 20 | 141
1401 - 1600 cc | Number | 7669 | 57 | 320 | 170 | 357 | 118 | 219 | 38 | 107 | 49 | 134 | 157 | 177 | 151 | 702 | 406 | 25 | 107 | 155 | 3249 | 89 | 187 | 117 | 58 | 74 | 189 | 257
1601 - 1800 cc | Number | 12248 | 75 | 421 | 250 | 607 | 153 | 381 | 81 | 212 | 69 | 152 | 221 | 279 | 197 | 1273 | 710 | 39 | 121 | 239 | 5301 | 121 | 252 | 133 | 124 | 107 | 278 | 452
1801 - 2000 cc | Number | 157 | 1 | 8 | 4 | 8 | 0 | 4 | 0 | 1 | 1 | 4 | 2 | 1 | 1 | 14 | 11 | 0 | 1 | 3 | 81 | 1 | 2 | 1 | 2 | 0 | 2 | 4
Over 2000 cc | Number | 6543 | 46 | 238 | 108 | 269 | 55 | 126 | 30 | 102 | 31 | 78 | 77 | 92 | 91 | 724 | 426 | 17 | 28 | 98 | 3271 | 41 | 84 | 61 | 63 | 52 | 84 | 251
TOTAL | Number | 29800 | 205 | 1109 | 572 | 1428 | 365 | 805 | 159 | 457 | 161 | 418 | 488 | 616 | 492 | 2929 | 1663 | 90 | 273 | 565 | 13569 | 307 | 583 | 347 | 265 | 256 | 573 | 1105
Source: CSO, database of vehicle stock model
Share of Petrol HEVs
Engine size | Unit | IE | IE-CW | IE-D | IE-KE | IE-KK | IE-LS | IE-LD | IE-LH | IE-MH | IE-OY | IE-WH | IE-WX | IE-WW | IE-CE | IE-CO | IE-KY | IE-LK | IE-TA | IE-WD | IE-G | IE-LM | IE-MO | IE-RN | IE-SO | IE-CN | IE-DL | IE-MN
Up to 1000 cc | share | 0.006711% | 0% | 0% | 0% | 0% | 0% | 0% | 0% | 0% | 0% | 0% | 0% | 0% | 0% | 0% | 0.06013% | 0% | 0% | 0% | 0.00737% | 0% | 0% | 0% | 0% | 0% | 0% | 0%
1001 - 1200 cc | share | 0% | 0% | 0% | 0% | 0% | 0% | 0% | 0% | 0% | 0% | 0% | 0% | 0% | 0% | 0% | 0% | 0% | 0% | 0% | 0% | 0% | 0% | 0% | 0% | 0% | 0% | 0%
1201 - 1400 cc | share | 10.67% | 12.68% | 11% | 6.993% | 13.1% | 10.68% | 9.317% | 6.289% | 7.659% | 6.832% | 11.96% | 6.352% | 10.88% | 10.57% | 7.375% | 6.554% | 10% | 5.861% | 12.39% | 12.28% | 17.92% | 9.949% | 10.09% | 6.792% | 8.984% | 3.49% | 12.76%
1401 - 1600 cc | share | 25.73% | 27.8% | 28.85% | 29.72% | 25% | 32.33% | 27.2% | 23.9% | 23.41% | 30.43% | 32.06% | 32.17% | 28.73% | 30.69% | 23.97% | 24.41% | 27.78% | 39.19% | 27.43% | 23.94% | 28.99% | 32.08% | 33.72% | 21.89% | 28.91% | 32.98% | 23.26%
1601 - 1800 cc | share | 41.1% | 36.59% | 37.96% | 43.71% | 42.51% | 41.92% | 47.33% | 50.94% | 46.39% | 42.86% | 36.36% | 45.29% | 45.29% | 40.04% | 43.46% | 42.69% | 43.33% | 44.32% | 42.3% | 39.07% | 39.41% | 43.22% | 38.33% | 46.79% | 41.8% | 48.52% | 40.9%
1801 - 2000 cc | share | 0.5268% | 0.4878% | 0.7214% | 0.6993% | 0.5602% | 0% | 0.4969% | 0% | 0.2188% | 0.6211% | 0.9569% | 0.4098% | 0.1623% | 0.2033% | 0.478% | 0.6615% | 0% | 0.3663% | 0.531% | 0.5969% | 0.3257% | 0.3431% | 0.2882% | 0.7547% | 0% | 0.349% | 0.362%
Over 2000 cc | share | 21.96% | 22.44% | 21.46% | 18.88% | 18.84% | 15.07% | 15.65% | 18.87% | 22.32% | 19.25% | 18.66% | 15.78% | 14.94% | 18.5% | 24.72% | 25.62% | 18.89% | 10.26% | 17.35% | 24.11% | 13.36% | 14.41% | 17.58% | 23.77% | 20.31% | 14.66% | 22.71%
TOTAL | share | 100% | 100% | 100% | 100% | 100% | 100% | 100% | 100% | 100% | 100% | 100% | 100% | 100% | 100% | 100% | 100% | 100% | 100% | 100% | 100% | 100% | 100% | 100% | 100% | 100% | 100% | 100%
Fuel consumption for Petrol HEVs
Engine size | Unit | IE | IE-CW | IE-D | IE-KE | IE-KK | IE-LS | IE-LD | IE-LH | IE-MH | IE-OY | IE-WH | IE-WX | IE-WW | IE-CE | IE-CO | IE-KY | IE-LK | IE-TA | IE-WD | IE-G | IE-LM | IE-MO | IE-RN | IE-SO | IE-CN | IE-DL | IE-MN
Up to 1000 cc | MJ/km | 1.1712 | 1.1712 | 1.1712 | 1.1712 | 1.1712 | 1.1712 | 1.1712 | 1.1712 | 1.1712 | 1.1712 | 1.1712 | 1.1712 | 1.1712 | 1.1712 | 1.1712 | 1.1712 | 1.1712 | 1.1712 | 1.1712 | 1.1712 | 1.1712 | 1.1712 | 1.1712 | 1.1712 | 1.1712 | 1.1712 | 1.1712
1001 - 1200 cc | MJ/km | 1.1924 | 1.1924 | 1.1924 | 1.1924 | 1.1924 | 1.1924 | 1.1924 | 1.1924 | 1.1924 | 1.1924 | 1.1924 | 1.1924 | 1.1924 | 1.1924 | 1.1924 | 1.1924 | 1.1924 | 1.1924 | 1.1924 | 1.1924 | 1.1924 | 1.1924 | 1.1924 | 1.1924 | 1.1924 | 1.1924 | 1.1924
1201 - 1400 cc | MJ/km | 1.3236 | 1.3236 | 1.3236 | 1.3236 | 1.3236 | 1.3236 | 1.3236 | 1.3236 | 1.3236 | 1.3236 | 1.3236 | 1.3236 | 1.3236 | 1.3236 | 1.3236 | 1.3236 | 1.3236 | 1.3236 | 1.3236 | 1.3236 | 1.3236 | 1.3236 | 1.3236 | 1.3236 | 1.3236 | 1.3236 | 1.3236
1401 - 1600 cc | MJ/km | 1.3374 | 1.3374 | 1.3374 | 1.3374 | 1.3374 | 1.3374 | 1.3374 | 1.3374 | 1.3374 | 1.3374 | 1.3374 | 1.3374 | 1.3374 | 1.3374 | 1.3374 | 1.3374 | 1.3374 | 1.3374 | 1.3374 | 1.3374 | 1.3374 | 1.3374 | 1.3374 | 1.3374 | 1.3374 | 1.3374 | 1.3374
1601 - 1800 cc | MJ/km | 1.401 | 1.401 | 1.401 | 1.401 | 1.401 | 1.401 | 1.401 | 1.401 | 1.401 | 1.401 | 1.401 | 1.401 | 1.401 | 1.401 | 1.401 | 1.401 | 1.401 | 1.401 | 1.401 | 1.401 | 1.401 | 1.401 | 1.401 | 1.401 | 1.401 | 1.401 | 1.401
1801 - 2000 cc | MJ/km | 1.4082 | 1.4082 | 1.4082 | 1.4082 | 1.4082 | 1.4082 | 1.4082 | 1.4082 | 1.4082 | 1.4082 | 1.4082 | 1.4082 | 1.4082 | 1.4082 | 1.4082 | 1.4082 | 1.4082 | 1.4082 | 1.4082 | 1.4082 | 1.4082 | 1.4082 | 1.4082 | 1.4082 | 1.4082 | 1.4082 | 1.4082
Over 2000 cc | MJ/km | 1.5781 | 1.5781 | 1.5781 | 1.5781 | 1.5781 | 1.5781 | 1.5781 | 1.5781 | 1.5781 | 1.5781 | 1.5781 | 1.5781 | 1.5781 | 1.5781 | 1.5781 | 1.5781 | 1.5781 | 1.5781 | 1.5781 | 1.5781 | 1.5781 | 1.5781 | 1.5781 | 1.5781 | 1.5781 | 1.5781 | 1.5781
Source: SEAI
Fuel consumption for Petrol HEVs
Engine size | Unit | IE | IE-CW | IE-D | IE-KE | IE-KK | IE-LS | IE-LD | IE-LH | IE-MH | IE-OY | IE-WH | IE-WX | IE-WW | IE-CE | IE-CO | IE-KY | IE-LK | IE-TA | IE-WD | IE-G | IE-LM | IE-MO | IE-RN | IE-SO | IE-CN | IE-DL | IE-MN
All engine sizes | MJ/km | 1.4152 | 1.4132 | 1.4122 | 1.4101 | 1.4083 | 1.3988 | 1.4042 | 1.4143 | 1.4197 | 1.4105 | 1.4044 | 1.4036 | 1.4007 | 1.406 | 1.4238 | 1.4256 | 1.409 | 1.3897 | 1.4047 | 1.419 | 1.3923 | 1.3984 | 1.4029 | 1.4239 | 1.4116 | 1.4033 | 1.4166
| MVkm/PJ | 706.5922 | 707.5937 | 708.1358 | 709.1502 | 710.0605 | 714.8891 | 712.1466 | 707.0583 | 704.3793 | 708.9863 | 712.0302 | 712.4748 | 713.9127 | 711.2196 | 702.3332 | 701.4382 | 709.7183 | 719.5859 | 711.9041 | 704.7448 | 718.2182 | 715.1007 | 712.8261 | 702.274 | 708.416 | 712.6212 | 705.9396
Number of Diesel HEVs
Engine size | Unit | IE | IE-CW | IE-D | IE-KE | IE-KK | IE-LS | IE-LD | IE-LH | IE-MH | IE-OY | IE-WH | IE-WX | IE-WW | IE-CE | IE-CO | IE-KY | IE-LK | IE-TA | IE-WD | IE-G | IE-LM | IE-MO | IE-RN | IE-SO | IE-CN | IE-DL | IE-MN
Up to 1000 cc | Number | 0 | 0 | 0 | 0 | 0 | 0 | 0 | 0 | 0 | 0 | 0 | 0 | 0 | 0 | 0 | 0 | 0 | 0 | 0 | 0 | 0 | 0 | 0 | 0 | 0 | 0 | 0
1001 - 1200 cc | Number | 0 | 0 | 0 | 0 | 0 | 0 | 0 | 0 | 0 | 0 | 0 | 0 | 0 | 0 | 0 | 0 | 0 | 0 | 0 | 0 | 0 | 0 | 0 | 0 | 0 | 0 | 0
1201 - 1400 cc | Number | 1 | 0 | 0 | 0 | 0 | 0 | 0 | 0 | 0 | 0 | 1 | 0 | 0 | 0 | 0 | 0 | 0 | 0 | 0 | 0 | 0 | 0 | 0 | 0 | 0 | 0 | 0
1401 - 1600 cc | Number | 4 | 0 | 0 | 1 | 0 | 0 | 0 | 0 | 0 | 0 | 0 | 0 | 0 | 0 | 0 | 0 | 0 | 0 | 0 | 0 | 0 | 0 | 0 | 1 | 1 | 1 | 0
1601 - 1800 cc | Number | 0 | 0 | 0 | 0 | 0 | 0 | 0 | 0 | 0 | 0 | 0 | 0 | 0 | 0 | 0 | 0 | 0 | 0 | 0 | 0 | 0 | 0 | 0 | 0 | 0 | 0 | 0
1801 - 2000 cc | Number | 110 | 2 | 5 | 3 | 8 | 2 | 1 | 1 | 1 | 0 | 5 | 3 | 1 | 3 | 15 | 2 | 0 | 1 | 3 | 35 | 1 | 0 | 3 | 0 | 3 | 6 | 6
Over 2000 cc | Number | 658 | 12 | 28 | 15 | 35 | 14 | 23 | 7 | 12 | 10 | 17 | 13 | 16 | 10 | 56 | 30 | 2 | 3 | 10 | 252 | 15 | 17 | 8 | 4 | 12 | 5 | 32
TOTAL | Number | 773 | 14 | 33 | 19 | 43 | 16 | 24 | 8 | 13 | 10 | 23 | 16 | 17 | 13 | 71 | 32 | 2 | 4 | 13 | 287 | 16 | 17 | 11 | 5 | 16 | 12 | 38
Source: CSO, database of vehicle stock model
Share of Diesel HEVs
Engine size | Unit | IE | IE-CW | IE-D | IE-KE | IE-KK | IE-LS | IE-LD | IE-LH | IE-MH | IE-OY | IE-WH | IE-WX | IE-WW | IE-CE | IE-CO | IE-KY | IE-LK | IE-TA | IE-WD | IE-G | IE-LM | IE-MO | IE-RN | IE-SO | IE-CN | IE-DL | IE-MN
Up to 1000 cc | share | 0% | 0% | 0% | 0% | 0% | 0% | 0% | 0% | 0% | 0% | 0% | 0% | 0% | 0% | 0% | 0% | 0% | 0% | 0% | 0% | 0% | 0% | 0% | 0% | 0% | 0% | 0%
1001 - 1200 cc | share | 0% | 0% | 0% | 0% | 0% | 0% | 0% | 0% | 0% | 0% | 0% | 0% | 0% | 0% | 0% | 0% | 0% | 0% | 0% | 0% | 0% | 0% | 0% | 0% | 0% | 0% | 0%
1201 - 1400 cc | share | 0.1294% | 0% | 0% | 0% | 0% | 0% | 0% | 0% | 0% | 0% | 4.348% | 0% | 0% | 0% | 0% | 0% | 0% | 0% | 0% | 0% | 0% | 0% | 0% | 0% | 0% | 0% | 0%
1401 - 1600 cc | share | 0.5175% | 0% | 0% | 5.263% | 0% | 0% | 0% | 0% | 0% | 0% | 0% | 0% | 0% | 0% | 0% | 0% | 0% | 0% | 0% | 0% | 0% | 0% | 0% | 20% | 6.25% | 8.333% | 0%
1601 - 1800 cc | share | 0% | 0% | 0% | 0% | 0% | 0% | 0% | 0% | 0% | 0% | 0% | 0% | 0% | 0% | 0% | 0% | 0% | 0% | 0% | 0% | 0% | 0% | 0% | 0% | 0% | 0% | 0%
1801 - 2000 cc | share | 14.23% | 14.29% | 15.15% | 15.79% | 18.6% | 12.5% | 4.167% | 12.5% | 7.692% | 0% | 21.74% | 18.75% | 5.882% | 23.08% | 21.13% | 6.25% | 0% | 25% | 23.08% | 12.2% | 6.25% | 0% | 27.27% | 0% | 18.75% | 50% | 15.79%
Over 2000 cc | share | 85.12% | 85.71% | 84.85% | 78.95% | 81.4% | 87.5% | 95.83% | 87.5% | 92.31% | 100% | 73.91% | 81.25% | 94.12% | 76.92% | 78.87% | 93.75% | 100% | 75% | 76.92% | 87.8% | 93.75% | 100% | 72.73% | 80% | 75% | 41.67% | 84.21%
TOTAL | share | 100% | 100% | 100% | 100% | 100% | 100% | 100% | 100% | 100% | 100% | 100% | 100% | 100% | 100% | 100% | 100% | 100% | 100% | 100% | 100% | 100% | 100% | 100% | 100% | 100% | 100% | 100%
Fuel consumption for Diesel HEVs
Engine size | Unit | IE | IE-CW | IE-D | IE-KE | IE-KK | IE-LS | IE-LD | IE-LH | IE-MH | IE-OY | IE-WH | IE-WX | IE-WW | IE-CE | IE-CO | IE-KY | IE-LK | IE-TA | IE-WD | IE-G | IE-LM | IE-MO | IE-RN | IE-SO | IE-CN | IE-DL | IE-MN
Up to 1000 cc | MJ/km | 1.0462 | 1.0462 | 1.0462 | 1.0462 | 1.0462 | 1.0462 | 1.0462 | 1.0462 | 1.0462 | 1.0462 | 1.0462 | 1.0462 | 1.0462 | 1.0462 | 1.0462 | 1.0462 | 1.0462 | 1.0462 | 1.0462 | 1.0462 | 1.0462 | 1.0462 | 1.0462 | 1.0462 | 1.0462 | 1.0462 | 1.0462
1001 - 1200 cc | MJ/km | 1.0487 | 1.0487 | 1.0487 | 1.0487 | 1.0487 | 1.0487 | 1.0487 | 1.0487 | 1.0487 | 1.0487 | 1.0487 | 1.0487 | 1.0487 | 1.0487 | 1.0487 | 1.0487 | 1.0487 | 1.0487 | 1.0487 | 1.0487 | 1.0487 | 1.0487 | 1.0487 | 1.0487 | 1.0487 | 1.0487 | 1.0487
1201 - 1400 cc | MJ/km | 1.0797 | 1.0797 | 1.0797 | 1.0797 | 1.0797 | 1.0797 | 1.0797 | 1.0797 | 1.0797 | 1.0797 | 1.0797 | 1.0797 | 1.0797 | 1.0797 | 1.0797 | 1.0797 | 1.0797 | 1.0797 | 1.0797 | 1.0797 | 1.0797 | 1.0797 | 1.0797 | 1.0797 | 1.0797 | 1.0797 | 1.0797
1401 - 1600 cc | MJ/km | 1.086 | 1.086 | 1.086 | 1.086 | 1.086 | 1.086 | 1.086 | 1.086 | 1.086 | 1.086 | 1.086 | 1.086 | 1.086 | 1.086 | 1.086 | 1.086 | 1.086 | 1.086 | 1.086 | 1.086 | 1.086 | 1.086 | 1.086 | 1.086 | 1.086 | 1.086 | 1.086
1601 - 1800 cc | MJ/km | 1.2323 | 1.2323 | 1.2323 | 1.2323 | 1.2323 | 1.2323 | 1.2323 | 1.2323 | 1.2323 | 1.2323 | 1.2323 | 1.2323 | 1.2323 | 1.2323 | 1.2323 | 1.2323 | 1.2323 | 1.2323 | 1.2323 | 1.2323 | 1.2323 | 1.2323 | 1.2323 | 1.2323 | 1.2323 | 1.2323 | 1.2323
1801 - 2000 cc | MJ/km | 1.2277 | 1.2277 | 1.2277 | 1.2277 | 1.2277 | 1.2277 | 1.2277 | 1.2277 | 1.2277 | 1.2277 | 1.2277 | 1.2277 | 1.2277 | 1.2277 | 1.2277 | 1.2277 | 1.2277 | 1.2277 | 1.2277 | 1.2277 | 1.2277 | 1.2277 | 1.2277 | 1.2277 | 1.2277 | 1.2277 | 1.2277
Over 2000 cc | MJ/km | 1.4314 | 1.4314 | 1.4314 | 1.4314 | 1.4314 | 1.4314 | 1.4314 | 1.4314 | 1.4314 | 1.4314 | 1.4314 | 1.4314 | 1.4314 | 1.4314 | 1.4314 | 1.4314 | 1.4314 | 1.4314 | 1.4314 | 1.4314 | 1.4314 | 1.4314 | 1.4314 | 1.4314 | 1.4314 | 1.4314 | 1.4314
Source: SEAI
Fuel consumption for Diesel HEVs
Engine size | Unit | IE | IE-CW | IE-D | IE-KE | IE-KK | IE-LS | IE-LD | IE-LH | IE-MH | IE-OY | IE-WH | IE-WX | IE-WW | IE-CE | IE-CO | IE-KY | IE-LK | IE-TA | IE-WD | IE-G | IE-LM | IE-MO | IE-RN | IE-SO | IE-CN | IE-DL | IE-MN
All engine sizes | MJ/km | 1.4002 | 1.4023 | 1.4005 | 1.381 | 1.3935 | 1.4059 | 1.4229 | 1.4059 | 1.4157 | 1.4314 | 1.3718 | 1.3932 | 1.4194 | 1.3844 | 1.3884 | 1.4187 | 1.4314 | 1.3805 | 1.3844 | 1.4065 | 1.4187 | 1.4314 | 1.3758 | 1.3623 | 1.3716 | 1.3008 | 1.3992
| MVkm/PJ | 714.2047 | 713.1203 | 714.0181 | 724.0869 | 717.6217 | 711.2756 | 702.7918 | 711.2756 | 706.3563 | 698.6253 | 728.9609 | 717.7741 | 704.5219 | 722.3431 | 720.2767 | 704.8937 | 698.6253 | 724.3925 | 722.3431 | 710.9616 | 704.8937 | 698.6253 | 726.8295 | 734.0448 | 729.069 | 768.7732 | 714.6811
Number of Petrol PHEVs
Engine size | Unit | IE | IE-CW | IE-D | IE-KE | IE-KK | IE-LS | IE-LD | IE-LH | IE-MH | IE-OY | IE-WH | IE-WX | IE-WW | IE-CE | IE-CO | IE-KY | IE-LK | IE-TA | IE-WD | IE-G | IE-LM | IE-MO | IE-RN | IE-SO | IE-CN | IE-DL | IE-MN
Up to 1000 cc | Number | 141 | 2 | 4 | 3 | 3 | 1 | 5 | 1 | 4 | 1 | 3 | 0 | 2 | 2 | 18 | 5 | 0 | 1 | 1 | 71 | 2 | 2 | 1 | 0 | 1 | 2 | 6
1001 - 1200 cc | Number | 1 | 0 | 0 | 0 | 0 | 0 | 0 | 0 | 0 | 0 | 0 | 0 | 0 | 0 | 0 | 0 | 0 | 0 | 0 | 1 | 0 | 0 | 0 | 0 | 0 | 0 | 0
1201 - 1400 cc | Number | 168 | 2 | 6 | 0 | 15 | 2 | 6 | 4 | 3 | 1 | 3 | 1 | 6 | 1 | 20 | 4 | 0 | 3 | 2 | 69 | 1 | 6 | 0 | 1 | 1 | 3 | 8
1401 - 1600 cc | Number | 302 | 3 | 16 | 9 | 15 | 1 | 4 | 0 | 1 | 0 | 3 | 6 | 4 | 7 | 19 | 10 | 0 | 5 | 5 | 153 | 7 | 3 | 4 | 2 | 4 | 10 | 11
1601 - 1800 cc | Number | 62 | 1 | 2 | 0 | 1 | 1 | 2 | 1 | 1 | 0 | 2 | 0 | 0 | 1 | 11 | 4 | 0 | 1 | 1 | 20 | 0 | 4 | 2 | 1 | 1 | 2 | 3
1801 - 2000 cc | Number | 1926 | 7 | 75 | 21 | 110 | 17 | 36 | 10 | 13 | 7 | 19 | 28 | 29 | 24 | 188 | 129 | 2 | 13 | 28 | 1001 | 7 | 31 | 10 | 11 | 17 | 19 | 74
Over 2000 cc | Number | 159 | 0 | 6 | 0 | 6 | 2 | 1 | 2 | 1 | 1 | 2 | 0 | 1 | 2 | 6 | 0 | 1 | 0 | 3 | 115 | 0 | 1 | 1 | 1 | 0 | 1 | 6
TOTAL | Number | 2759 | 15 | 109 | 33 | 150 | 24 | 54 | 18 | 23 | 10 | 32 | 35 | 42 | 37 | 262 | 152 | 3 | 23 | 40 | 1430 | 17 | 47 | 18 | 16 | 24 | 37 | 108
Source: CSO, database of vehicle stock model
Share of Petrol PHEVs
Engine size | Unit | IE | IE-CW | IE-D | IE-KE | IE-KK | IE-LS | IE-LD | IE-LH | IE-MH | IE-OY | IE-WH | IE-WX | IE-WW | IE-CE | IE-CO | IE-KY | IE-LK | IE-TA | IE-WD | IE-G | IE-LM | IE-MO | IE-RN | IE-SO | IE-CN | IE-DL | IE-MN
Up to 1000 cc | share | 5.111% | 13.33% | 3.67% | 9.091% | 2% | 4.167% | 9.259% | 5.556% | 17.39% | 10% | 9.375% | 0% | 4.762% | 5.405% | 6.87% | 3.289% | 0% | 4.348% | 2.5% | 4.965% | 11.76% | 4.255% | 5.556% | 0% | 4.167% | 5.405% | 5.556%
1001 - 1200 cc | share | 0.03625% | 0% | 0% | 0% | 0% | 0% | 0% | 0% | 0% | 0% | 0% | 0% | 0% | 0% | 0% | 0% | 0% | 0% | 0% | 0.06993% | 0% | 0% | 0% | 0% | 0% | 0% | 0%
1201 - 1400 cc | share | 6.089% | 13.33% | 5.505% | 0% | 10% | 8.333% | 11.11% | 22.22% | 13.04% | 10% | 9.375% | 2.857% | 14.29% | 2.703% | 7.634% | 2.632% | 0% | 13.04% | 5% | 4.825% | 5.882% | 12.77% | 0% | 6.25% | 4.167% | 8.108% | 7.407%
1401 - 1600 cc | share | 10.95% | 20% | 14.68% | 27.27% | 10% | 4.167% | 7.407% | 0% | 4.348% | 0% | 9.375% | 17.14% | 9.524% | 18.92% | 7.252% | 6.579% | 0% | 21.74% | 12.5% | 10.7% | 41.18% | 6.383% | 22.22% | 12.5% | 16.67% | 27.03% | 10.19%
1601 - 1800 cc | share | 2.247% | 6.667% | 1.835% | 0% | 0.6667% | 4.167% | 3.704% | 5.556% | 4.348% | 0% | 6.25% | 0% | 0% | 2.703% | 4.198% | 2.632% | 0% | 4.348% | 2.5% | 1.399% | 0% | 8.511% | 11.11% | 6.25% | 4.167% | 5.405% | 2.778%
1801 - 2000 cc | share | 69.81% | 46.67% | 68.81% | 63.64% | 73.33% | 70.83% | 66.67% | 55.56% | 56.52% | 70% | 59.38% | 80% | 69.05% | 64.86% | 71.76% | 84.87% | 66.67% | 56.52% | 70% | 70% | 41.18% | 65.96% | 55.56% | 68.75% | 70.83% | 51.35% | 68.52%
Over 2000 cc | share | 5.763% | 0% | 5.505% | 0% | 4% | 8.333% | 1.852% | 11.11% | 4.348% | 10% | 6.25% | 0% | 2.381% | 5.405% | 2.29% | 0% | 33.33% | 0% | 7.5% | 8.042% | 0% | 2.128% | 5.556% | 6.25% | 0% | 2.703% | 5.556%
TOTAL | share | 100% | 100% | 100% | 100% | 100% | 100% | 100% | 100% | 100% | 100% | 100% | 100% | 100% | 100% | 100% | 100% | 100% | 100% | 100% | 100% | 100% | 100% | 100% | 100% | 100% | 100% | 100%
Fuel consumption for Petrol PHEVs
Engine size | Unit | IE | IE-CW | IE-D | IE-KE | IE-KK | IE-LS | IE-LD | IE-LH | IE-MH | IE-OY | IE-WH | IE-WX | IE-WW | IE-CE | IE-CO | IE-KY | IE-LK | IE-TA | IE-WD | IE-G | IE-LM | IE-MO | IE-RN | IE-SO | IE-CN | IE-DL | IE-MN
Up to 1000 cc | MJ/km | 0.95997 | 0.95997 | 0.95997 | 0.95997 | 0.95997 | 0.95997 | 0.95997 | 0.95997 | 0.95997 | 0.95997 | 0.95997 | 0.95997 | 0.95997 | 0.95997 | 0.95997 | 0.95997 | 0.95997 | 0.95997 | 0.95997 | 0.95997 | 0.95997 | 0.95997 | 0.95997 | 0.95997 | 0.95997 | 0.95997 | 0.95997
1001 - 1200 cc | MJ/km | 0.97114 | 0.97114 | 0.97114 | 0.97114 | 0.97114 | 0.97114 | 0.97114 | 0.97114 | 0.97114 | 0.97114 | 0.97114 | 0.97114 | 0.97114 | 0.97114 | 0.97114 | 0.97114 | 0.97114 | 0.97114 | 0.97114 | 0.97114 | 0.97114 | 0.97114 | 0.97114 | 0.97114 | 0.97114 | 0.97114 | 0.97114
1201 - 1400 cc | MJ/km | 1.0402 | 1.0402 | 1.0402 | 1.0402 | 1.0402 | 1.0402 | 1.0402 | 1.0402 | 1.0402 | 1.0402 | 1.0402 | 1.0402 | 1.0402 | 1.0402 | 1.0402 | 1.0402 | 1.0402 | 1.0402 | 1.0402 | 1.0402 | 1.0402 | 1.0402 | 1.0402 | 1.0402 | 1.0402 | 1.0402 | 1.0402
1401 - 1600 cc | MJ/km | 1.0474 | 1.0474 | 1.0474 | 1.0474 | 1.0474 | 1.0474 | 1.0474 | 1.0474 | 1.0474 | 1.0474 | 1.0474 | 1.0474 | 1.0474 | 1.0474 | 1.0474 | 1.0474 | 1.0474 | 1.0474 | 1.0474 | 1.0474 | 1.0474 | 1.0474 | 1.0474 | 1.0474 | 1.0474 | 1.0474 | 1.0474
1601 - 1800 cc | MJ/km | 1.0809 | 1.0809 | 1.0809 | 1.0809 | 1.0809 | 1.0809 | 1.0809 | 1.0809 | 1.0809 | 1.0809 | 1.0809 | 1.0809 | 1.0809 | 1.0809 | 1.0809 | 1.0809 | 1.0809 | 1.0809 | 1.0809 | 1.0809 | 1.0809 | 1.0809 | 1.0809 | 1.0809 | 1.0809 | 1.0809 | 1.0809
1801 - 2000 cc | MJ/km | 1.0847 | 1.0847 | 1.0847 | 1.0847 | 1.0847 | 1.0847 | 1.0847 | 1.0847 | 1.0847 | 1.0847 | 1.0847 | 1.0847 | 1.0847 | 1.0847 | 1.0847 | 1.0847 | 1.0847 | 1.0847 | 1.0847 | 1.0847 | 1.0847 | 1.0847 | 1.0847 | 1.0847 | 1.0847 | 1.0847 | 1.0847
Over 2000 cc | MJ/km | 1.1741 | 1.1741 | 1.1741 | 1.1741 | 1.1741 | 1.1741 | 1.1741 | 1.1741 | 1.1741 | 1.1741 | 1.1741 | 1.1741 | 1.1741 | 1.1741 | 1.1741 | 1.1741 | 1.1741 | 1.1741 | 1.1741 | 1.1741 | 1.1741 | 1.1741 | 1.1741 | 1.1741 | 1.1741 | 1.1741 | 1.1741
Source: SEAI
Fuel consumption for Petrol PHEVs
Engine size | Unit | IE | IE-CW | IE-D | IE-KE | IE-KK | IE-LS | IE-LD | IE-LH | IE-MH | IE-OY | IE-WH | IE-WX | IE-WW | IE-CE | IE-CO | IE-KY | IE-LK | IE-TA | IE-WD | IE-G | IE-LM | IE-MO | IE-RN | IE-SO | IE-CN | IE-DL | IE-MN
All engine sizes | MJ/km | 1.0766 | 1.0544 | 1.0771 | 1.0632 | 1.0776 | 1.0815 | 1.067 | 1.0776 | 1.0593 | 1.0767 | 1.0707 | 1.077 | 1.071 | 1.0744 | 1.0719 | 1.0769 | 1.1145 | 1.0652 | 1.0813 | 1.0794 | 1.0521 | 1.0729 | 1.074 | 1.0826 | 1.0713 | 1.0665 | 1.0755
| MVkm/PJ | 928.8751 | 948.3798 | 928.451 | 940.5528 | 927.9993 | 924.6052 | 937.2367 | 927.9818 | 944.0115 | 928.7412 | 933.971 | 928.4625 | 933.7174 | 930.7148 | 932.8996 | 928.6044 | 897.2481 | 938.7836 | 924.7974 | 926.4068 | 950.5122 | 932.039 | 931.063 | 923.686 | 933.4569 | 937.6536 | 929.7588
Number of Diesel PHEVs
Engine size | Unit | IE | IE-CW | IE-D | IE-KE | IE-KK | IE-LS | IE-LD | IE-LH | IE-MH | IE-OY | IE-WH | IE-WX | IE-WW | IE-CE | IE-CO | IE-KY | IE-LK | IE-TA | IE-WD | IE-G | IE-LM | IE-MO | IE-RN | IE-SO | IE-CN | IE-DL | IE-MN
Up to 1000 cc | Number | 0 | 0 | 0 | 0 | 0 | 0 | 0 | 0 | 0 | 0 | 0 | 0 | 0 | 0 | 0 | 0 | 0 | 0 | 0 | 0 | 0 | 0 | 0 | 0 | 0 | 0 | 0
1001 - 1200 cc | Number | 0 | 0 | 0 | 0 | 0 | 0 | 0 | 0 | 0 | 0 | 0 | 0 | 0 | 0 | 0 | 0 | 0 | 0 | 0 | 0 | 0 | 0 | 0 | 0 | 0 | 0 | 0
1201 - 1400 cc | Number | 0 | 0 | 0 | 0 | 0 | 0 | 0 | 0 | 0 | 0 | 0 | 0 | 0 | 0 | 0 | 0 | 0 | 0 | 0 | 0 | 0 | 0 | 0 | 0 | 0 | 0 | 0
1401 - 1600 cc | Number | 0 | 0 | 0 | 0 | 0 | 0 | 0 | 0 | 0 | 0 | 0 | 0 | 0 | 0 | 0 | 0 | 0 | 0 | 0 | 0 | 0 | 0 | 0 | 0 | 0 | 0 | 0
1601 - 1800 cc | Number | 0 | 0 | 0 | 0 | 0 | 0 | 0 | 0 | 0 | 0 | 0 | 0 | 0 | 0 | 0 | 0 | 0 | 0 | 0 | 0 | 0 | 0 | 0 | 0 | 0 | 0 | 0
1801 - 2000 cc | Number | 2 | 0 | 2 | 0 | 0 | 0 | 0 | 0 | 0 | 0 | 0 | 0 | 0 | 0 | 0 | 0 | 0 | 0 | 0 | 0 | 0 | 0 | 0 | 0 | 0 | 0 | 0
Over 2000 cc | Number | 23 | 0 | 9 | 2 | 0 | 0 | 1 | 0 | 1 | 0 | 0 | 1 | 1 | 2 | 2 | 0 | 0 | 1 | 0 | 0 | 0 | 0 | 0 | 1 | 0 | 1 | 1
TOTAL | Number | 25 | 0 | 11 | 2 | 0 | 0 | 1 | 0 | 1 | 0 | 0 | 1 | 1 | 2 | 2 | 0 | 0 | 1 | 0 | 0 | 0 | 0 | 0 | 1 | 0 | 1 | 1
Source: CSO, database of vehicle stock model
Share of Diesel PHEVs
Engine size | Unit | IE | IE-CW | IE-D | IE-KE | IE-KK | IE-LS | IE-LD | IE-LH | IE-MH | IE-OY | IE-WH | IE-WX | IE-WW | IE-CE | IE-CO | IE-KY | IE-LK | IE-TA | IE-WD | IE-G | IE-LM | IE-MO | IE-RN | IE-SO | IE-CN | IE-DL | IE-MN
Up to 1000 cc | share | 0% | #DIV/0! | 0% | 0% | #DIV/0! | #DIV/0! | 0% | #DIV/0! | 0% | #DIV/0! | #DIV/0! | 0% | 0% | 0% | 0% | #DIV/0! | #DIV/0! | 0% | #DIV/0! | #DIV/0! | #DIV/0! | #DIV/0! | #DIV/0! | 0% | #DIV/0! | 0% | 0%
1001 - 1200 cc | share | 0% | #DIV/0! | 0% | 0% | #DIV/0! | #DIV/0! | 0% | #DIV/0! | 0% | #DIV/0! | #DIV/0! | 0% | 0% | 0% | 0% | #DIV/0! | #DIV/0! | 0% | #DIV/0! | #DIV/0! | #DIV/0! | #DIV/0! | #DIV/0! | 0% | #DIV/0! | 0% | 0%
1201 - 1400 cc | share | 0% | #DIV/0! | 0% | 0% | #DIV/0! | #DIV/0! | 0% | #DIV/0! | 0% | #DIV/0! | #DIV/0! | 0% | 0% | 0% | 0% | #DIV/0! | #DIV/0! | 0% | #DIV/0! | #DIV/0! | #DIV/0! | #DIV/0! | #DIV/0! | 0% | #DIV/0! | 0% | 0%
1401 - 1600 cc | share | 0% | #DIV/0! | 0% | 0% | #DIV/0! | #DIV/0! | 0% | #DIV/0! | 0% | #DIV/0! | #DIV/0! | 0% | 0% | 0% | 0% | #DIV/0! | #DIV/0! | 0% | #DIV/0! | #DIV/0! | #DIV/0! | #DIV/0! | #DIV/0! | 0% | #DIV/0! | 0% | 0%
1601 - 1800 cc | share | 0% | #DIV/0! | 0% | 0% | #DIV/0! | #DIV/0! | 0% | #DIV/0! | 0% | #DIV/0! | #DIV/0! | 0% | 0% | 0% | 0% | #DIV/0! | #DIV/0! | 0% | #DIV/0! | #DIV/0! | #DIV/0! | #DIV/0! | #DIV/0! | 0% | #DIV/0! | 0% | 0%
1801 - 2000 cc | share | 8% | #DIV/0! | 18.18% | 0% | #DIV/0! | #DIV/0! | 0% | #DIV/0! | 0% | #DIV/0! | #DIV/0! | 0% | 0% | 0% | 0% | #DIV/0! | #DIV/0! | 0% | #DIV/0! | #DIV/0! | #DIV/0! | #DIV/0! | #DIV/0! | 0% | #DIV/0! | 0% | 0%
Over 2000 cc | share | 92% | #DIV/0! | 81.82% | 100% | #DIV/0! | #DIV/0! | 100% | #DIV/0! | 100% | #DIV/0! | #DIV/0! | 100% | 100% | 100% | 100% | #DIV/0! | #DIV/0! | 100% | #DIV/0! | #DIV/0! | #DIV/0! | #DIV/0! | #DIV/0! | 100% | #DIV/0! | 100% | 100%
TOTAL | share | 100% | #DIV/0! | 100% | 100% | #DIV/0! | #DIV/0! | 100% | #DIV/0! | 100% | #DIV/0! | #DIV/0! | 100% | 100% | 100% | 100% | #DIV/0! | #DIV/0! | 100% | #DIV/0! | #DIV/0! | #DIV/0! | #DIV/0! | #DIV/0! | 100% | #DIV/0! | 100% | 100%
Fuel consumption for Diesel PHEVs
Engine size | Unit | IE | IE-CW | IE-D | IE-KE | IE-KK | IE-LS | IE-LD | IE-LH | IE-MH | IE-OY | IE-WH | IE-WX | IE-WW | IE-CE | IE-CO | IE-KY | IE-LK | IE-TA | IE-WD | IE-G | IE-LM | IE-MO | IE-RN | IE-SO | IE-CN | IE-DL | IE-MN
Up to 1000 cc | MJ/km | 0.8942 | 0.8942 | 0.8942 | 0.8942 | 0.8942 | 0.8942 | 0.8942 | 0.8942 | 0.8942 | 0.8942 | 0.8942 | 0.8942 | 0.8942 | 0.8942 | 0.8942 | 0.8942 | 0.8942 | 0.8942 | 0.8942 | 0.8942 | 0.8942 | 0.8942 | 0.8942 | 0.8942 | 0.8942 | 0.8942 | 0.8942
1001 - 1200 cc | MJ/km | 0.89549 | 0.89549 | 0.89549 | 0.89549 | 0.89549 | 0.89549 | 0.89549 | 0.89549 | 0.89549 | 0.89549 | 0.89549 | 0.89549 | 0.89549 | 0.89549 | 0.89549 | 0.89549 | 0.89549 | 0.89549 | 0.89549 | 0.89549 | 0.89549 | 0.89549 | 0.89549 | 0.89549 | 0.89549 | 0.89549 | 0.89549
1201 - 1400 cc | MJ/km | 0.88899 | 0.88899 | 0.88899 | 0.88899 | 0.88899 | 0.88899 | 0.88899 | 0.88899 | 0.88899 | 0.88899 | 0.88899 | 0.88899 | 0.88899 | 0.88899 | 0.88899 | 0.88899 | 0.88899 | 0.88899 | 0.88899 | 0.88899 | 0.88899 | 0.88899 | 0.88899 | 0.88899 | 0.88899 | 0.88899 | 0.88899
1401 - 1600 cc | MJ/km | 0.91516 | 0.91516 | 0.91516 | 0.91516 | 0.91516 | 0.91516 | 0.91516 | 0.91516 | 0.91516 | 0.91516 | 0.91516 | 0.91516 | 0.91516 | 0.91516 | 0.91516 | 0.91516 | 0.91516 | 0.91516 | 0.91516 | 0.91516 | 0.91516 | 0.91516 | 0.91516 | 0.91516 | 0.91516 | 0.91516 | 0.91516
1601 - 1800 cc | MJ/km | 0.99212 | 0.99212 | 0.99212 | 0.99212 | 0.99212 | 0.99212 | 0.99212 | 0.99212 | 0.99212 | 0.99212 | 0.99212 | 0.99212 | 0.99212 | 0.99212 | 0.99212 | 0.99212 | 0.99212 | 0.99212 | 0.99212 | 0.99212 | 0.99212 | 0.99212 | 0.99212 | 0.99212 | 0.99212 | 0.99212 | 0.99212
1801 - 2000 cc | MJ/km | 1.0153 | 1.0153 | 1.0153 | 1.0153 | 1.0153 | 1.0153 | 1.0153 | 1.0153 | 1.0153 | 1.0153 | 1.0153 | 1.0153 | 1.0153 | 1.0153 | 1.0153 | 1.0153 | 1.0153 | 1.0153 | 1.0153 | 1.0153 | 1.0153 | 1.0153 | 1.0153 | 1.0153 | 1.0153 | 1.0153 | 1.0153
Over 2000 cc | MJ/km | 1.0969 | 1.0969 | 1.0969 | 1.0969 | 1.0969 | 1.0969 | 1.0969 | 1.0969 | 1.0969 | 1.0969 | 1.0969 | 1.0969 | 1.0969 | 1.0969 | 1.0969 | 1.0969 | 1.0969 | 1.0969 | 1.0969 | 1.0969 | 1.0969 | 1.0969 | 1.0969 | 1.0969 | 1.0969 | 1.0969 | 1.0969
Source: SEAI
Fuel consumption for Diesel PHEVs
Engine size | Unit | IE | IE-CW | IE-D | IE-KE | IE-KK | IE-LS | IE-LD | IE-LH | IE-MH | IE-OY | IE-WH | IE-WX | IE-WW | IE-CE | IE-CO | IE-KY | IE-LK | IE-TA | IE-WD | IE-G | IE-LM | IE-MO | IE-RN | IE-SO | IE-CN | IE-DL | IE-MN
All engine sizes | MJ/km | 1.0904 | 1.9908 | 1.0821 | 1.0969 | 1.9908 | 1.9908 | 1.9908 | 1.9908 | 1.9908 | 1.9908 | 1.9908 | 1.9908 | 1.9908 | 1.0969 | 1.0969 | 1.9908 | 1.9908 | 1.9908 | 1.9908 | 1.9908 | 1.9908 | 1.9908 | 1.9908 | 1.9908 | 1.9908 | 1.9908 | 1.9908
| MVkm/PJ | 917.1079 | 502.3169 | 924.1496 | 911.6501 | 502.3169 | 502.3169 | 502.3169 | 502.3169 | 502.3169 | 502.3169 | 502.3169 | 502.3169 | 502.3169 | 911.6501 | 911.6501 | 502.3169 | 502.3169 | 502.3169 | 502.3169 | 502.3169 | 502.3169 | 502.3169 | 502.3169 | 502.3169 | 502.3169 | 502.3169 | 502.3169
Number of BEVs
Battery range | Unit | IE | IE-CW | IE-D | IE-KE | IE-KK | IE-LS | IE-LD | IE-LH | IE-MH | IE-OY | IE-WH | IE-WX | IE-WW | IE-CE | IE-CO | IE-KY | IE-LK | IE-TA | IE-WD | IE-G | IE-LM | IE-MO | IE-RN | IE-SO | IE-CN | IE-DL | IE-MN
Up to 100 km | Number | 0 | 0 | 0 | 0 | 0 | 0 | 0 | 0 | 0 | 0 | 0 | 0 | 0 | 0 | 0 | 0 | 0 | 0 | 0 | 0 | 0 | 0 | 0 | 0 | 0 | 0 | 0
101 - 150 km | Number | 2428 | 35 | 892 | 150 | 24 | 23 | 14 | 53 | 125 | 23 | 47 | 70 | 134 | 60 | 270 | 56 | 60 | 50 | 57 | 119 | 13 | 24 | 24 | 23 | 23 | 34 | 25
151 - 200 km | Number | 986 | 11 | 362 | 62 | 12 | 11 | 10 | 22 | 52 | 6 | 17 | 28 | 56 | 24 | 110 | 22 | 26 | 21 | 24 | 48 | 4 | 11 | 6 | 6 | 12 | 17 | 6
201 - 250 km | Number | 795 | 0 | 299 | 57 | 13 | 15 | 0 | 20 | 45 | 0 | 25 | 31 | 48 | 16 | 95 | 15 | 26 | 16 | 14 | 44 | 0 | 16 | 0 | 0 | 0 | 0 | 0
251 - 300 km | Number | 241 | 0 | 93 | 17 | 4 | 5 | 0 | 6 | 13 | 0 | 7 | 9 | 14 | 5 | 29 | 4 | 8 | 5 | 4 | 13 | 0 | 5 | 0 | 0 | 0 | 0 | 0
301 - 350 km | Number | 0 | 0 | 0 | 0 | 0 | 0 | 0 | 0 | 0 | 0 | 0 | 0 | 0 | 0 | 0 | 0 | 0 | 0 | 0 | 0 | 0 | 0 | 0 | 0 | 0 | 0 | 0
Over 351 km | Number | 80 | 0 | 30 | 6 | 1 | 2 | 0 | 2 | 4 | 0 | 2 | 3 | 5 | 2 | 10 | 1 | 3 | 2 | 1 | 4 | 0 | 2 | 0 | 0 | 0 | 0 | 0
TOTAL | Number | 4530 | 46 | 1676 | 292 | 54 | 56 | 24 | 103 | 239 | 29 | 98 | 141 | 257 | 107 | 514 | 98 | 123 | 94 | 100 | 228 | 17 | 58 | 30 | 29 | 35 | 51 | 31
Source: CSO, database of vehicle stock model
Share of BEVs
Battery range | Unit | IE | IE-CW | IE-D | IE-KE | IE-KK | IE-LS | IE-LD | IE-LH | IE-MH | IE-OY | IE-WH | IE-WX | IE-WW | IE-CE | IE-CO | IE-KY | IE-LK | IE-TA | IE-WD | IE-G | IE-LM | IE-MO | IE-RN | IE-SO | IE-CN | IE-DL | IE-MN
Up to 100 km | share | 0% | 0% | 0% | 0% | 0% | 0% | 0% | 0% | 0% | 0% | 0% | 0% | 0% | 0% | 0% | 0% | 0% | 0% | 0% | 0% | 0% | 0% | 0% | 0% | 0% | 0% | 0%
100 - 150 km | share | 53.6% | 76.09% | 53.22% | 51.37% | 44.44% | 41.07% | 58.33% | 51.46% | 52.3% | 79.31% | 47.96% | 49.65% | 52.14% | 56.07% | 52.53% | 57.14% | 48.78% | 53.19% | 57% | 52.19% | 76.47% | 41.38% | 80% | 79.31% | 65.71% | 66.67% | 80.65%
150 - 200 km | share | 21.77% | 23.91% | 21.6% | 21.23% | 22.22% | 19.64% | 41.67% | 21.36% | 21.76% | 20.69% | 17.35% | 19.86% | 21.79% | 22.43% | 21.4% | 22.45% | 21.14% | 22.34% | 24% | 21.05% | 23.53% | 18.97% | 20% | 20.69% | 34.29% | 33.33% | 19.35%
200 - 250 km | share | 17.55% | 0% | 17.84% | 19.52% | 24.07% | 26.79% | 0% | 19.42% | 18.83% | 0% | 25.51% | 21.99% | 18.68% | 14.95% | 18.48% | 15.31% | 21.14% | 17.02% | 14% | 19.3% | 0% | 27.59% | 0% | 0% | 0% | 0% | 0%
250 - 300 km | share | 5.32% | 0% | 5.549% | 5.822% | 7.407% | 8.929% | 0% | 5.825% | 5.439% | 0% | 7.143% | 6.383% | 5.447% | 4.673% | 5.642% | 4.082% | 6.504% | 5.319% | 4% | 5.702% | 0% | 8.621% | 0% | 0% | 0% | 0% | 0%
300 - 350 km | share | 0% | 0% | 0% | 0% | 0% | 0% | 0% | 0% | 0% | 0% | 0% | 0% | 0% | 0% | 0% | 0% | 0% | 0% | 0% | 0% | 0% | 0% | 0% | 0% | 0% | 0% | 0%
Over 350 km | share | 1.766% | 0% | 1.79% | 2.055% | 1.852% | 3.571% | 0% | 1.942% | 1.674% | 0% | 2.041% | 2.128% | 1.946% | 1.869% | 1.946% | 1.02% | 2.439% | 2.128% | 1% | 1.754% | 0% | 3.448% | 0% | 0% | 0% | 0% | 0%
TOTAL | share | 100% | 100% | 100% | 100% | 100% | 100% | 100% | 100% | 100% | 100% | 100% | 100% | 100% | 100% | 100% | 100% | 100% | 100% | 100% | 100% | 100% | 100% | 100% | 100% | 100% | 100% | 100%
Fuel consumption for BEVs
Battery range | Unit | IE | IE-CW | IE-D | IE-KE | IE-KK | IE-LS | IE-LD | IE-LH | IE-MH | IE-OY | IE-WH | IE-WX | IE-WW | IE-CE | IE-CO | IE-KY | IE-LK | IE-TA | IE-WD | IE-G | IE-LM | IE-MO | IE-RN | IE-SO | IE-CN | IE-DL | IE-MN
Up to 100 km | MJ/km | 0.27364 | 0.27364 | 0.27364 | 0.27364 | 0.27364 | 0.27364 | 0.27364 | 0.27364 | 0.27364 | 0.27364 | 0.27364 | 0.27364 | 0.27364 | 0.27364 | 0.27364 | 0.27364 | 0.27364 | 0.27364 | 0.27364 | 0.27364 | 0.27364 | 0.27364 | 0.27364 | 0.27364 | 0.27364 | 0.27364 | 0.27364
100 - 150 km | MJ/km | 0.54281 | 0.54281 | 0.54281 | 0.54281 | 0.54281 | 0.54281 | 0.54281 | 0.54281 | 0.54281 | 0.54281 | 0.54281 | 0.54281 | 0.54281 | 0.54281 | 0.54281 | 0.54281 | 0.54281 | 0.54281 | 0.54281 | 0.54281 | 0.54281 | 0.54281 | 0.54281 | 0.54281 | 0.54281 | 0.54281 | 0.54281
150 - 200 km | MJ/km | 0.6138 | 0.6138 | 0.6138 | 0.6138 | 0.6138 | 0.6138 | 0.6138 | 0.6138 | 0.6138 | 0.6138 | 0.6138 | 0.6138 | 0.6138 | 0.6138 | 0.6138 | 0.6138 | 0.6138 | 0.6138 | 0.6138 | 0.6138 | 0.6138 | 0.6138 | 0.6138 | 0.6138 | 0.6138 | 0.6138 | 0.6138
200 - 250 km | MJ/km | 0.65324 | 0.65324 | 0.65324 | 0.65324 | 0.65324 | 0.65324 | 0.65324 | 0.65324 | 0.65324 | 0.65324 | 0.65324 | 0.65324 | 0.65324 | 0.65324 | 0.65324 | 0.65324 | 0.65324 | 0.65324 | 0.65324 | 0.65324 | 0.65324 | 0.65324 | 0.65324 | 0.65324 | 0.65324 | 0.65324 | 0.65324
250 - 300 km | MJ/km | 0.67834 | 0.67834 | 0.67834 | 0.67834 | 0.67834 | 0.67834 | 0.67834 | 0.67834 | 0.67834 | 0.67834 | 0.67834 | 0.67834 | 0.67834 | 0.67834 | 0.67834 | 0.67834 | 0.67834 | 0.67834 | 0.67834 | 0.67834 | 0.67834 | 0.67834 | 0.67834 | 0.67834 | 0.67834 | 0.67834 | 0.67834
300 - 350 km | MJ/km | 0.69572 | 0.69572 | 0.69572 | 0.69572 | 0.69572 | 0.69572 | 0.69572 | 0.69572 | 0.69572 | 0.69572 | 0.69572 | 0.69572 | 0.69572 | 0.69572 | 0.69572 | 0.69572 | 0.69572 | 0.69572 | 0.69572 | 0.69572 | 0.69572 | 0.69572 | 0.69572 | 0.69572 | 0.69572 | 0.69572 | 0.69572
Over 350 km | MJ/km | 0.71105 | 0.71105 | 0.71105 | 0.71105 | 0.71105 | 0.71105 | 0.71105 | 0.71105 | 0.71105 | 0.71105 | 0.71105 | 0.71105 | 0.71105 | 0.71105 | 0.71105 | 0.71105 | 0.71105 | 0.71105 | 0.71105 | 0.71105 | 0.71105 | 0.71105 | 0.71105 | 0.71105 | 0.71105 | 0.71105 | 0.71105
Source: SEAI
Fuel consumption for BEVs
Battery range | Unit | IE | IE-CW | IE-D | IE-KE | IE-KK | IE-LS | IE-LD | IE-LH | IE-MH | IE-OY | IE-WH | IE-WX | IE-WW | IE-CE | IE-CO | IE-KY | IE-LK | IE-TA | IE-WD | IE-G | IE-LM | IE-MO | IE-RN | IE-SO | IE-CN | IE-DL | IE-MN
All battery range | MJ/km | 0.58783 | 0.55979 | 0.58838 | 0.59079 | 0.59833 | 0.60445 | 0.57239 | 0.59058 | 0.58924 | 0.5575 | 0.59641 | 0.59342 | 0.58956 | 0.58473 | 0.58934 | 0.5829 | 0.59408 | 0.58826 | 0.58241 | 0.58975 | 0.55952 | 0.60423 | 0.55701 | 0.5575 | 0.56715 | 0.56648 | 0.55655
| MVkm/PJ | 1701.1817 | 1786.3851 | 1699.5838 | 1692.6471 | 1671.3221 | 1654.406 | 1747.0512 | 1693.2485 | 1697.1046 | 1793.7174 | 1676.6905 | 1685.1471 | 1696.1709 | 1710.1992 | 1696.8254 | 1715.5566 | 1683.2731 | 1699.9341 | 1716.9888 | 1695.6369 | 1787.2546 | 1655.012 | 1795.294 | 1793.7174 | 1763.1917 | 1765.2961 | 1796.7714
Number of gasoline ICEs_Taxis
Engine size | Unit | IE | IE-CW | IE-D | IE-KE | IE-KK | IE-LS | IE-LD | IE-LH | IE-MH | IE-OY | IE-WH | IE-WX | IE-WW | IE-CE | IE-CO | IE-KY | IE-LK | IE-TA | IE-WD | IE-G | IE-LM | IE-MO | IE-RN | IE-SO | IE-CN | IE-DL | IE-MN
Up to 1000 cc | Number | 5 | 0 | 4 | 0 | 0 | 0 | 0 | 0 | 0 | 0 | 0 | 0 | 0 | 0 | 1 | 0 | 0 | 0 | 0 | 0 | 0 | 0 | 0 | 0 | 0 | 0 | 0
1001 - 1200 cc | Number | 49 | 0 | 35 | 5 | 0 | 0 | 0 | 2 | 0 | 0 | 0 | 0 | 0 | 0 | 2 | 1 | 1 | 0 | 1 | 0 | 0 | 0 | 0 | 0 | 1 | 1 | 0
1201 - 1400 cc | Number | 150 | 0 | 104 | 3 | 1 | 2 | 0 | 2 | 3 | 1 | 1 | 1 | 0 | 2 | 12 | 3 | 8 | 1 | 1 | 2 | 0 | 1 | 0 | 2 | 0 | 0 | 0
1401 - 1600 cc | Number | 1287 | 2 | 810 | 32 | 6 | 5 | 0 | 21 | 48 | 3 | 9 | 9 | 15 | 26 | 95 | 10 | 84 | 6 | 25 | 51 | 0 | 12 | 1 | 6 | 3 | 7 | 1
1601 - 1800 cc | Number | 577 | 0 | 413 | 21 | 1 | 2 | 1 | 11 | 16 | 4 | 2 | 2 | 5 | 10 | 27 | 4 | 13 | 1 | 3 | 33 | 0 | 2 | 0 | 1 | 2 | 3 | 0
1801 - 2000 cc | Number | 161 | 3 | 103 | 2 | 0 | 0 | 0 | 1 | 10 | 0 | 0 | 1 | 4 | 1 | 6 | 2 | 5 | 1 | 7 | 8 | 0 | 1 | 0 | 1 | 0 | 5 | 0
Over 2000 cc | Number | 271 | 5 | 110 | 8 | 2 | 3 | 3 | 11 | 18 | 6 | 2 | 4 | 7 | 5 | 21 | 8 | 14 | 3 | 7 | 21 | 0 | 4 | 2 | 2 | 1 | 1 | 3
TOTAL | Number | 2500 | 10 | 1579 | 71 | 10 | 12 | 4 | 48 | 95 | 14 | 14 | 17 | 31 | 44 | 164 | 28 | 125 | 12 | 44 | 115 | 0 | 20 | 3 | 12 | 7 | 17 | 4
Source: CSO, database of vehicle stock model
Share of gasoline ICEs_Taxis
Engine size | Unit | IE | IE-CW | IE-D | IE-KE | IE-KK | IE-LS | IE-LD | IE-LH | IE-MH | IE-OY | IE-WH | IE-WX | IE-WW | IE-CE | IE-CO | IE-KY | IE-LK | IE-TA | IE-WD | IE-G | IE-LM | IE-MO | IE-RN | IE-SO | IE-CN | IE-DL | IE-MN
Up to 1000 cc | share | 0.2% | 0% | 0.2533% | 0% | 0% | 0% | 0% | 0% | 0% | 0% | 0% | 0% | 0% | 0% | 0.6098% | 0% | 0% | 0% | 0% | 0% | #DIV/0! | 0% | 0% | 0% | 0% | 0% | 0%
1001 - 1200 cc | share | 1.96% | 0% | 2.217% | 7.042% | 0% | 0% | 0% | 4.167% | 0% | 0% | 0% | 0% | 0% | 0% | 1.22% | 3.571% | 0.8% | 0% | 2.273% | 0% | #DIV/0! | 0% | 0% | 0% | 14.29% | 5.882% | 0%
1201 - 1400 cc | share | 6% | 0% | 6.586% | 4.225% | 10% | 16.67% | 0% | 4.167% | 3.158% | 7.143% | 7.143% | 5.882% | 0% | 4.545% | 7.317% | 10.71% | 6.4% | 8.333% | 2.273% | 1.739% | #DIV/0! | 5% | 0% | 16.67% | 0% | 0% | 0%
1401 - 1600 cc | share | 51.48% | 20% | 51.3% | 45.07% | 60% | 41.67% | 0% | 43.75% | 50.53% | 21.43% | 64.29% | 52.94% | 48.39% | 59.09% | 57.93% | 35.71% | 67.2% | 50% | 56.82% | 44.35% | #DIV/0! | 60% | 33.33% | 50% | 42.86% | 41.18% | 25%
1601 - 1800 cc | share | 23.08% | 0% | 26.16% | 29.58% | 10% | 16.67% | 25% | 22.92% | 16.84% | 28.57% | 14.29% | 11.76% | 16.13% | 22.73% | 16.46% | 14.29% | 10.4% | 8.333% | 6.818% | 28.7% | #DIV/0! | 10% | 0% | 8.333% | 28.57% | 17.65% | 0%
1801 - 2000 cc | share | 6.44% | 30% | 6.523% | 2.817% | 0% | 0% | 0% | 2.083% | 10.53% | 0% | 0% | 5.882% | 12.9% | 2.273% | 3.659% | 7.143% | 4% | 8.333% | 15.91% | 6.957% | #DIV/0! | 5% | 0% | 8.333% | 0% | 29.41% | 0%
Over 2000 cc | share | 10.84% | 50% | 6.966% | 11.27% | 20% | 25% | 75% | 22.92% | 18.95% | 42.86% | 14.29% | 23.53% | 22.58% | 11.36% | 12.8% | 28.57% | 11.2% | 25% | 15.91% | 18.26% | #DIV/0! | 20% | 66.67% | 16.67% | 14.29% | 5.882% | 75%
TOTAL | share | 100% | 100% | 100% | 100% | 100% | 100% | 100% | 100% | 100% | 100% | 100% | 100% | 100% | 100% | 100% | 100% | 100% | 100% | 100% | 100% | #DIV/0! | 100% | 100% | 100% | 100% | 100% | 100%
Fuel consumption for gasoline ICEs_Taxis
Engine size | Unit | IE | IE-CW | IE-D | IE-KE | IE-KK | IE-LS | IE-LD | IE-LH | IE-MH | IE-OY | IE-WH | IE-WX | IE-WW | IE-CE | IE-CO | IE-KY | IE-LK | IE-TA | IE-WD | IE-G | IE-LM | IE-MO | IE-RN | IE-SO | IE-CN | IE-DL | IE-MN
Up to 1000 cc | MJ/km | 1.541 | 1.541 | 1.541 | 1.541 | 1.541 | 1.541 | 1.541 | 1.541 | 1.541 | 1.541 | 1.541 | 1.541 | 1.541 | 1.541 | 1.541 | 1.541 | 1.541 | 1.541 | 1.541 | 1.541 | 1.541 | 1.541 | 1.541 | 1.541 | 1.541 | 1.541 | 1.541
1001 - 1200 cc | MJ/km | 1.569 | 1.569 | 1.569 | 1.569 | 1.569 | 1.569 | 1.569 | 1.569 | 1.569 | 1.569 | 1.569 | 1.569 | 1.569 | 1.569 | 1.569 | 1.569 | 1.569 | 1.569 | 1.569 | 1.569 | 1.569 | 1.569 | 1.569 | 1.569 | 1.569 | 1.569 | 1.569
1201 - 1400 cc | MJ/km | 1.7415 | 1.7415 | 1.7415 | 1.7415 | 1.7415 | 1.7415 | 1.7415 | 1.7415 | 1.7415 | 1.7415 | 1.7415 | 1.7415 | 1.7415 | 1.7415 | 1.7415 | 1.7415 | 1.7415 | 1.7415 | 1.7415 | 1.7415 | 1.7415 | 1.7415 | 1.7415 | 1.7415 | 1.7415 | 1.7415 | 1.7415
1401 - 1600 cc | MJ/km | 1.7597 | 1.7597 | 1.7597 | 1.7597 | 1.7597 | 1.7597 | 1.7597 | 1.7597 | 1.7597 | 1.7597 | 1.7597 | 1.7597 | 1.7597 | 1.7597 | 1.7597 | 1.7597 | 1.7597 | 1.7597 | 1.7597 | 1.7597 | 1.7597 | 1.7597 | 1.7597 | 1.7597 | 1.7597 | 1.7597 | 1.7597
1601 - 1800 cc | MJ/km | 1.8434 | 1.8434 | 1.8434 | 1.8434 | 1.8434 | 1.8434 | 1.8434 | 1.8434 | 1.8434 | 1.8434 | 1.8434 | 1.8434 | 1.8434 | 1.8434 | 1.8434 | 1.8434 | 1.8434 | 1.8434 | 1.8434 | 1.8434 | 1.8434 | 1.8434 | 1.8434 | 1.8434 | 1.8434 | 1.8434 | 1.8434
1801 - 2000 cc | MJ/km | 1.8529 | 1.8529 | 1.8529 | 1.8529 | 1.8529 | 1.8529 | 1.8529 | 1.8529 | 1.8529 | 1.8529 | 1.8529 | 1.8529 | 1.8529 | 1.8529 | 1.8529 | 1.8529 | 1.8529 | 1.8529 | 1.8529 | 1.8529 | 1.8529 | 1.8529 | 1.8529 | 1.8529 | 1.8529 | 1.8529 | 1.8529
Over 2000 cc | MJ/km | 2.0764 | 2.0764 | 2.0764 | 2.0764 | 2.0764 | 2.0764 | 2.0764 | 2.0764 | 2.0764 | 2.0764 | 2.0764 | 2.0764 | 2.0764 | 2.0764 | 2.0764 | 2.0764 | 2.0764 | 2.0764 | 2.0764 | 2.0764 | 2.0764 | 2.0764 | 2.0764 | 2.0764 | 2.0764 | 2.0764 | 2.0764
Source: SEAI
Fuel consumption for gasoline ICEs_Taxis
Engine size | Unit | IE | IE-CW | IE-D | IE-KE | IE-KK | IE-LS | IE-LD | IE-LH | IE-MH | IE-OY | IE-WH | IE-WX | IE-WW | IE-CE | IE-CO | IE-KY | IE-LK | IE-TA | IE-WD | IE-G | IE-LM | IE-MO | IE-RN | IE-SO | IE-CN | IE-DL | IE-MN
All engine sizes | MJ/km | 1.8141 | 1.946 | 1.8037 | 1.8086 | 1.8296 | 1.8498 | 2.0182 | 1.8447 | 1.843 | 1.918 | 1.8156 | 1.8485 | 1.8567 | 1.816 | 1.8124 | 1.86 | 1.8049 | 1.8521 | 1.8259 | 1.8477 | 1.8141 | 1.8352 | 1.9709 | 1.8242 | 1.8016 | 1.8093 | 1.9973
| MVkm/PJ | 551.2458 | 513.8674 | 554.4031 | 552.9282 | 546.5708 | 540.6005 | 495.4988 | 542.0967 | 542.5836 | 521.3636 | 550.7841 | 540.9863 | 538.5799 | 550.6635 | 551.741 | 537.6222 | 554.0455 | 539.9269 | 547.6851 | 541.2112 | 551.2458 | 544.9124 | 507.3942 | 548.1873 | 555.0629 | 552.7053 | 500.6883
Number of diesel ICEs_Taxis
Engine size | Unit | IE | IE-CW | IE-D | IE-KE | IE-KK | IE-LS | IE-LD | IE-LH | IE-MH | IE-OY | IE-WH | IE-WX | IE-WW | IE-CE | IE-CO | IE-KY | IE-LK | IE-TA | IE-WD | IE-G | IE-LM | IE-MO | IE-RN | IE-SO | IE-CN | IE-DL | IE-MN
Up to 1000 cc | Number | 3 | 0 | 3 | 0 | 0 | 0 | 0 | 0 | 0 | 0 | 0 | 0 | 0 | 0 | 0 | 0 | 0 | 0 | 0 | 0 | 0 | 0 | 0 | 0 | 0 | 0 | 0
1001 - 1200 cc | Number | 0 | 0 | 0 | 0 | 0 | 0 | 0 | 0 | 0 | 0 | 0 | 0 | 0 | 0 | 0 | 0 | 0 | 0 | 0 | 0 | 0 | 0 | 0 | 0 | 0 | 0 | 0
1201 - 1400 cc | Number | 225 | 1 | 63 | 7 | 2 | 2 | 1 | 6 | 3 | 0 | 0 | 0 | 2 | 5 | 103 | 5 | 8 | 2 | 4 | 2 | 1 | 1 | 1 | 2 | 4 | 0 | 0
1401 - 1600 cc | Number | 5215 | 40 | 3035 | 217 | 74 | 71 | 16 | 120 | 251 | 27 | 73 | 70 | 69 | 49 | 375 | 64 | 93 | 37 | 83 | 189 | 10 | 54 | 31 | 46 | 39 | 67 | 15
1601 - 1800 cc | Number | 673 | 9 | 344 | 34 | 8 | 8 | 3 | 17 | 35 | 4 | 8 | 11 | 11 | 7 | 51 | 16 | 25 | 8 | 7 | 28 | 5 | 10 | 5 | 5 | 6 | 7 | 1
1801 - 2000 cc | Number | 8244 | 74 | 3896 | 316 | 76 | 95 | 49 | 268 | 395 | 81 | 142 | 106 | 135 | 130 | 776 | 193 | 219 | 120 | 111 | 404 | 38 | 133 | 71 | 69 | 85 | 220 | 42
Over 2000 cc | Number | 3103 | 23 | 1173 | 141 | 44 | 24 | 14 | 97 | 148 | 38 | 36 | 63 | 98 | 110 | 233 | 158 | 142 | 74 | 57 | 199 | 11 | 72 | 21 | 33 | 23 | 54 | 17
TOTAL | Number | 17463 | 147 | 8514 | 715 | 204 | 200 | 83 | 508 | 832 | 150 | 259 | 250 | 315 | 301 | 1538 | 436 | 487 | 241 | 262 | 822 | 65 | 270 | 129 | 155 | 157 | 348 | 75
Source: CSO, database of vehicle stock model
Share of diesel ICEs_Taxis
Engine size | Unit | IE | IE-CW | IE-D | IE-KE | IE-KK | IE-LS | IE-LD | IE-LH | IE-MH | IE-OY | IE-WH | IE-WX | IE-WW | IE-CE | IE-CO | IE-KY | IE-LK | IE-TA | IE-WD | IE-G | IE-LM | IE-MO | IE-RN | IE-SO | IE-CN | IE-DL | IE-MN
Up to 1000 cc | share | 0.01718% | 0% | 0.03524% | 0% | 0% | 0% | 0% | 0% | 0% | 0% | 0% | 0% | 0% | 0% | 0% | 0% | 0% | 0% | 0% | 0% | 0% | 0% | 0% | 0% | 0% | 0% | 0%
1001 - 1200 cc | share | 0% | 0% | 0% | 0% | 0% | 0% | 0% | 0% | 0% | 0% | 0% | 0% | 0% | 0% | 0% | 0% | 0% | 0% | 0% | 0% | 0% | 0% | 0% | 0% | 0% | 0% | 0%
1201 - 1400 cc | share | 1.288% | 0.6803% | 0.74% | 0.979% | 0.9804% | 1% | 1.205% | 1.181% | 0.3606% | 0% | 0% | 0% | 0.6349% | 1.661% | 6.697% | 1.147% | 1.643% | 0.8299% | 1.527% | 0.2433% | 1.538% | 0.3704% | 0.7752% | 1.29% | 2.548% | 0% | 0%
1401 - 1600 cc | share | 29.86% | 27.21% | 35.65% | 30.35% | 36.27% | 35.5% | 19.28% | 23.62% | 30.17% | 18% | 28.19% | 28% | 21.9% | 16.28% | 24.38% | 14.68% | 19.1% | 15.35% | 31.68% | 22.99% | 15.38% | 20% | 24.03% | 29.68% | 24.84% | 19.25% | 20%
1601 - 1800 cc | share | 3.854% | 6.122% | 4.04% | 4.755% | 3.922% | 4% | 3.614% | 3.346% | 4.207% | 2.667% | 3.089% | 4.4% | 3.492% | 2.326% | 3.316% | 3.67% | 5.133% | 3.32% | 2.672% | 3.406% | 7.692% | 3.704% | 3.876% | 3.226% | 3.822% | 2.011% | 1.333%
1801 - 2000 cc | share | 47.21% | 50.34% | 45.76% | 44.2% | 37.25% | 47.5% | 59.04% | 52.76% | 47.48% | 54% | 54.83% | 42.4% | 42.86% | 43.19% | 50.46% | 44.27% | 44.97% | 49.79% | 42.37% | 49.15% | 58.46% | 49.26% | 55.04% | 44.52% | 54.14% | 63.22% | 56%
Over 2000 cc | share | 17.77% | 15.65% | 13.78% | 19.72% | 21.57% | 12% | 16.87% | 19.09% | 17.79% | 25.33% | 13.9% | 25.2% | 31.11% | 36.54% | 15.15% | 36.24% | 29.16% | 30.71% | 21.76% | 24.21% | 16.92% | 26.67% | 16.28% | 21.29% | 14.65% | 15.52% | 22.67%
TOTAL | share | 100% | 100% | 100% | 100% | 100% | 100% | 100% | 100% | 100% | 100% | 100% | 100% | 100% | 100% | 100% | 100% | 100% | 100% | 100% | 100% | 100% | 100% | 100% | 100% | 100% | 100% | 100%
Fuel consumption for diesel ICEs_Taxis
Engine size | Unit | IE | IE-CW | IE-D | IE-KE | IE-KK | IE-LS | IE-LD | IE-LH | IE-MH | IE-OY | IE-WH | IE-WX | IE-WW | IE-CE | IE-CO | IE-KY | IE-LK | IE-TA | IE-WD | IE-G | IE-LM | IE-MO | IE-RN | IE-SO | IE-CN | IE-DL | IE-MN
Up to 1000 cc | MJ/km | 1.3766 | 1.3766 | 1.3766 | 1.3766 | 1.3766 | 1.3766 | 1.3766 | 1.3766 | 1.3766 | 1.3766 | 1.3766 | 1.3766 | 1.3766 | 1.3766 | 1.3766 | 1.3766 | 1.3766 | 1.3766 | 1.3766 | 1.3766 | 1.3766 | 1.3766 | 1.3766 | 1.3766 | 1.3766 | 1.3766 | 1.3766
1001 - 1200 cc | MJ/km | 1.3798 | 1.3798 | 1.3798 | 1.3798 | 1.3798 | 1.3798 | 1.3798 | 1.3798 | 1.3798 | 1.3798 | 1.3798 | 1.3798 | 1.3798 | 1.3798 | 1.3798 | 1.3798 | 1.3798 | 1.3798 | 1.3798 | 1.3798 | 1.3798 | 1.3798 | 1.3798 | 1.3798 | 1.3798 | 1.3798 | 1.3798
1201 - 1400 cc | MJ/km | 1.42 | 1.42 | 1.42 | 1.42 | 1.42 | 1.42 | 1.42 | 1.42 | 1.42 | 1.42 | 1.42 | 1.42 | 1.42 | 1.42 | 1.42 | 1.42 | 1.42 | 1.42 | 1.42 | 1.42 | 1.42 | 1.42 | 1.42 | 1.42 | 1.42 | 1.42 | 1.42
1401 - 1600 cc | MJ/km | 1.429 | 1.429 | 1.429 | 1.429 | 1.429 | 1.429 | 1.429 | 1.429 | 1.429 | 1.429 | 1.429 | 1.429 | 1.429 | 1.429 | 1.429 | 1.429 | 1.429 | 1.429 | 1.429 | 1.429 | 1.429 | 1.429 | 1.429 | 1.429 | 1.429 | 1.429 | 1.429
1601 - 1800 cc | MJ/km | 1.6214 | 1.6214 | 1.6214 | 1.6214 | 1.6214 | 1.6214 | 1.6214 | 1.6214 | 1.6214 | 1.6214 | 1.6214 | 1.6214 | 1.6214 | 1.6214 | 1.6214 | 1.6214 | 1.6214 | 1.6214 | 1.6214 | 1.6214 | 1.6214 | 1.6214 | 1.6214 | 1.6214 | 1.6214 | 1.6214 | 1.6214
1801 - 2000 cc | MJ/km | 1.7084 | 1.7084 | 1.7084 | 1.7084 | 1.7084 | 1.7084 | 1.7084 | 1.7084 | 1.7084 | 1.7084 | 1.7084 | 1.7084 | 1.7084 | 1.7084 | 1.7084 | 1.7084 | 1.7084 | 1.7084 | 1.7084 | 1.7084 | 1.7084 | 1.7084 | 1.7084 | 1.7084 | 1.7084 | 1.7084 | 1.7084
Over 2000 cc | MJ/km | 1.8834 | 1.8834 | 1.8834 | 1.8834 | 1.8834 | 1.8834 | 1.8834 | 1.8834 | 1.8834 | 1.8834 | 1.8834 | 1.8834 | 1.8834 | 1.8834 | 1.8834 | 1.8834 | 1.8834 | 1.8834 | 1.8834 | 1.8834 | 1.8834 | 1.8834 | 1.8834 | 1.8834 | 1.8834 | 1.8834 | 1.8834
Source: SEAI
Fuel consumption for diesel ICEs_Taxis
Engine size | Unit | IE | IE-CW | IE-D | IE-KE | IE-KK | IE-LS | IE-LD | IE-LH | IE-MH | IE-OY | IE-WH | IE-WX | IE-WW | IE-CE | IE-CO | IE-KY | IE-LK | IE-TA | IE-WD | IE-G | IE-LM | IE-MO | IE-RN | IE-SO | IE-CN | IE-DL | IE-MN
All engine sizes | MJ/km | 1.6489 | 1.6525 | 1.6271 | 1.6511 | 1.6386 | 1.6238 | 1.6774 | 1.6695 | 1.6505 | 1.7001 | 1.6513 | 1.6704 | 1.6968 | 1.72 | 1.6446 | 1.7243 | 1.6969 | 1.7139 | 1.6512 | 1.6829 | 1.6489 | 1.6949 | 1.6641 | 1.6562 | 1.654 | 1.68 | 1.691
| MVkm/PJ | 606.4556 | 605.159 | 614.5753 | 605.6397 | 610.2957 | 615.8233 | 596.1506 | 598.9857 | 605.8648 | 588.1965 | 605.5912 | 598.6468 | 589.3563 | 581.3792 | 608.0584 | 579.9465 | 589.3238 | 583.4479 | 605.6105 | 594.2295 | 606.4556 | 590.0094 | 600.9149 | 603.7901 | 604.6131 | 595.2375 | 591.3602
Number of Petrol HEVs_Taxis
Engine size | Unit | IE | IE-CW | IE-D | IE-KE | IE-KK | IE-LS | IE-LD | IE-LH | IE-MH | IE-OY | IE-WH | IE-WX | IE-WW | IE-CE | IE-CO | IE-KY | IE-LK | IE-TA | IE-WD | IE-G | IE-LM | IE-MO | IE-RN | IE-SO | IE-CN | IE-DL | IE-MN
Up to 1000 cc | Number | 18 | 0 | 10 | 0 | 0 | 2 | 0 | 0 | 1 | 0 | 0 | 0 | 0 | 0 | 3 | 1 | 0 | 0 | 0 | 0 | 0 | 0 | 0 | 0 | 1 | 0 | 0
1001 - 1200 cc | Number | 0 | 0 | 0 | 0 | 0 | 0 | 0 | 0 | 0 | 0 | 0 | 0 | 0 | 0 | 0 | 0 | 0 | 0 | 0 | 0 | 0 | 0 | 0 | 0 | 0 | 0 | 0
1201 - 1400 cc | Number | 49 | 0 | 39 | 2 | 0 | 2 | 0 | 2 | 3 | 0 | 0 | 0 | 0 | 0 | 0 | 0 | 1 | 0 | 0 | 0 | 0 | 0 | 0 | 0 | 0 | 0 | 0
1401 - 1600 cc | Number | 165 | 1 | 131 | 5 | 0 | 0 | 0 | 1 | 6 | 0 | 2 | 0 | 2 | 2 | 2 | 0 | 9 | 0 | 0 | 3 | 0 | 1 | 0 | 0 | 0 | 0 | 0
1601 - 1800 cc | Number | 1018 | 2 | 810 | 28 | 0 | 11 | 0 | 15 | 38 | 3 | 3 | 3 | 9 | 5 | 41 | 3 | 31 | 1 | 0 | 12 | 0 | 1 | 0 | 1 | 0 | 1 | 0
1801 - 2000 cc | Number | 17 | 0 | 10 | 0 | 0 | 0 | 0 | 0 | 1 | 0 | 0 | 0 | 0 | 0 | 2 | 0 | 1 | 1 | 1 | 0 | 0 | 0 | 0 | 1 | 0 | 0 | 0
Over 2000 cc | Number | 83 | 1 | 55 | 2 | 1 | 1 | 0 | 7 | 2 | 0 | 1 | 0 | 2 | 0 | 1 | 0 | 0 | 1 | 0 | 9 | 0 | 0 | 0 | 0 | 0 | 0 | 0
TOTAL | Number | 1350 | 4 | 1055 | 37 | 1 | 16 | 0 | 25 | 51 | 3 | 6 | 3 | 13 | 7 | 49 | 4 | 42 | 3 | 1 | 24 | 0 | 2 | 0 | 2 | 1 | 1 | 0
Source: CSO, database of vehicle stock model
Share of Petrol HEVs_Taxis
Engine size | Unit | IE | IE-CW | IE-D | IE-KE | IE-KK | IE-LS | IE-LD | IE-LH | IE-MH | IE-OY | IE-WH | IE-WX | IE-WW | IE-CE | IE-CO | IE-KY | IE-LK | IE-TA | IE-WD | IE-G | IE-LM | IE-MO | IE-RN | IE-SO | IE-CN | IE-DL | IE-MN
Up to 1000 cc | share | 1.333% | 0% | 0.9479% | 0% | 0% | 12.5% | #DIV/0! | 0% | 1.961% | 0% | 0% | 0% | 0% | 0% | 6.122% | 25% | 0% | 0% | 0% | 0% | #DIV/0! | 0% | #DIV/0! | 0% | 100% | 0% | #DIV/0!
1001 - 1200 cc | share | 0% | 0% | 0% | 0% | 0% | 0% | #DIV/0! | 0% | 0% | 0% | 0% | 0% | 0% | 0% | 0% | 0% | 0% | 0% | 0% | 0% | #DIV/0! | 0% | #DIV/0! | 0% | 0% | 0% | #DIV/0!
1201 - 1400 cc | share | 3.63% | 0% | 3.697% | 5.405% | 0% | 12.5% | #DIV/0! | 8% | 5.882% | 0% | 0% | 0% | 0% | 0% | 0% | 0% | 2.381% | 0% | 0% | 0% | #DIV/0! | 0% | #DIV/0! | 0% | 0% | 0% | #DIV/0!
1401 - 1600 cc | share | 12.22% | 25% | 12.42% | 13.51% | 0% | 0% | #DIV/0! | 4% | 11.76% | 0% | 33.33% | 0% | 15.38% | 28.57% | 4.082% | 0% | 21.43% | 0% | 0% | 12.5% | #DIV/0! | 50% | #DIV/0! | 0% | 0% | 0% | #DIV/0!
1601 - 1800 cc | share | 75.41% | 50% | 76.78% | 75.68% | 0% | 68.75% | #DIV/0! | 60% | 74.51% | 100% | 50% | 100% | 69.23% | 71.43% | 83.67% | 75% | 73.81% | 33.33% | 0% | 50% | #DIV/0! | 50% | #DIV/0! | 50% | 0% | 100% | #DIV/0!
1801 - 2000 cc | share | 1.259% | 0% | 0.9479% | 0% | 0% | 0% | #DIV/0! | 0% | 1.961% | 0% | 0% | 0% | 0% | 0% | 4.082% | 0% | 2.381% | 33.33% | 100% | 0% | #DIV/0! | 0% | #DIV/0! | 50% | 0% | 0% | #DIV/0!
Over 2000 cc | share | 6.148% | 25% | 5.213% | 5.405% | 100% | 6.25% | #DIV/0! | 28% | 3.922% | 0% | 16.67% | 0% | 15.38% | 0% | 2.041% | 0% | 0% | 33.33% | 0% | 37.5% | #DIV/0! | 0% | #DIV/0! | 0% | 0% | 0% | #DIV/0!
TOTAL | share | 100% | 100% | 100% | 100% | 100% | 100% | #DIV/0! | 100% | 100% | 100% | 100% | 100% | 100% | 100% | 100% | 100% | 100% | 100% | 100% | 100% | #DIV/0! | 100% | #DIV/0! | 100% | 100% | 100% | #DIV/0!
Fuel consumption for Petrol HEVs_Taxis
Engine size | Unit | IE | IE-CW | IE-D | IE-KE | IE-KK | IE-LS | IE-LD | IE-LH | IE-MH | IE-OY | IE-WH | IE-WX | IE-WW | IE-CE | IE-CO | IE-KY | IE-LK | IE-TA | IE-WD | IE-G | IE-LM | IE-MO | IE-RN | IE-SO | IE-CN | IE-DL | IE-MN
Up to 1000 cc | MJ/km | 1.1712 | 1.1712 | 1.1712 | 1.1712 | 1.1712 | 1.1712 | 1.1712 | 1.1712 | 1.1712 | 1.1712 | 1.1712 | 1.1712 | 1.1712 | 1.1712 | 1.1712 | 1.1712 | 1.1712 | 1.1712 | 1.1712 | 1.1712 | 1.1712 | 1.1712 | 1.1712 | 1.1712 | 1.1712 | 1.1712 | 1.1712
1001 - 1200 cc | MJ/km | 1.1924 | 1.1924 | 1.1924 | 1.1924 | 1.1924 | 1.1924 | 1.1924 | 1.1924 | 1.1924 | 1.1924 | 1.1924 | 1.1924 | 1.1924 | 1.1924 | 1.1924 | 1.1924 | 1.1924 | 1.1924 | 1.1924 | 1.1924 | 1.1924 | 1.1924 | 1.1924 | 1.1924 | 1.1924 | 1.1924 | 1.1924
1201 - 1400 cc | MJ/km | 1.3236 | 1.3236 | 1.3236 | 1.3236 | 1.3236 | 1.3236 | 1.3236 | 1.3236 | 1.3236 | 1.3236 | 1.3236 | 1.3236 | 1.3236 | 1.3236 | 1.3236 | 1.3236 | 1.3236 | 1.3236 | 1.3236 | 1.3236 | 1.3236 | 1.3236 | 1.3236 | 1.3236 | 1.3236 | 1.3236 | 1.3236
1401 - 1600 cc | MJ/km | 1.3374 | 1.3374 | 1.3374 | 1.3374 | 1.3374 | 1.3374 | 1.3374 | 1.3374 | 1.3374 | 1.3374 | 1.3374 | 1.3374 | 1.3374 | 1.3374 | 1.3374 | 1.3374 | 1.3374 | 1.3374 | 1.3374 | 1.3374 | 1.3374 | 1.3374 | 1.3374 | 1.3374 | 1.3374 | 1.3374 | 1.3374
1601 - 1800 cc | MJ/km | 1.401 | 1.401 | 1.401 | 1.401 | 1.401 | 1.401 | 1.401 | 1.401 | 1.401 | 1.401 | 1.401 | 1.401 | 1.401 | 1.401 | 1.401 | 1.401 | 1.401 | 1.401 | 1.401 | 1.401 | 1.401 | 1.401 | 1.401 | 1.401 | 1.401 | 1.401 | 1.401
1801 - 2000 cc | MJ/km | 1.4082 | 1.4082 | 1.4082 | 1.4082 | 1.4082 | 1.4082 | 1.4082 | 1.4082 | 1.4082 | 1.4082 | 1.4082 | 1.4082 | 1.4082 | 1.4082 | 1.4082 | 1.4082 | 1.4082 | 1.4082 | 1.4082 | 1.4082 | 1.4082 | 1.4082 | 1.4082 | 1.4082 | 1.4082 | 1.4082 | 1.4082
Over 2000 cc | MJ/km | 1.5781 | 1.5781 | 1.5781 | 1.5781 | 1.5781 | 1.5781 | 1.5781 | 1.5781 | 1.5781 | 1.5781 | 1.5781 | 1.5781 | 1.5781 | 1.5781 | 1.5781 | 1.5781 | 1.5781 | 1.5781 | 1.5781 | 1.5781 | 1.5781 | 1.5781 | 1.5781 | 1.5781 | 1.5781 | 1.5781 | 1.5781
Source: SEAI
Fuel consumption for Petrol HEVs_Taxis
Engine size | Unit | IE | IE-CW | IE-D | IE-KE | IE-KK | IE-LS | IE-LD | IE-LH | IE-MH | IE-OY | IE-WH | IE-WX | IE-WW | IE-CE | IE-CO | IE-KY | IE-LK | IE-TA | IE-WD | IE-G | IE-LM | IE-MO | IE-RN | IE-SO | IE-CN | IE-DL | IE-MN
All engine sizes | MJ/km | 1.3983 | 1.4293 | 1.3973 | 1.3978 | 1.5781 | 1.3736 | 1.3983 | 1.4418 | 1.3915 | 1.401 | 1.4093 | 1.401 | 1.4184 | 1.3828 | 1.3882 | 1.3435 | 1.3857 | 1.4624 | 1.4082 | 1.4594 | 1.3983 | 1.3692 | 1.3983 | 1.4046 | 1.1712 | 1.401 | 1.3983
| MVkm/PJ | 715.1591 | 699.6236 | 715.6549 | 715.4348 | 633.6762 | 727.998 | 715.1591 | 693.5691 | 718.6474 | 713.8 | 709.5827 | 713.8 | 705.0089 | 723.1789 | 720.3568 | 744.3182 | 721.6798 | 683.7993 | 710.1232 | 685.1983 | 715.1591 | 730.3763 | 715.1591 | 711.9569 | 853.8338 | 713.8 | 715.1591
The Energy consumption profile of Iarnród Éireann (MWhr)
Year |  | 2014 | 2015 | 2016 | 2017 | 2018
Diesel oil for traction |  | 414900 | 414900 | 429000 | 438000 | 445500
Electricity for traction |  | 19200 | 19200 | 24458 | 25240 | 26222
Road Fuel |  | 15300 | 15300 | 15700 | 15527 | 15005
Electricity other |  | 37400 | 37400 | 36889 | 36816 | 37031
Gas for heating |  | 8400 | 8400 | 8700 | 8600 | 9032
Total Energy use MWhr |  | 495200 | 495200 | 514747 | 524183 | 532790
|  | 64% | 64%
Passenger M km |  | 1803 | 1803 | 1990 | 2121 | 2281
Total Energy use MWhr per 10,000 Passenger km |  | 2.75 | 2.75 | 2.59 | 2.47 | 2.34
Efficiency (Mpkm/PJ) |  | 1010.101 | 1010.101 | 1072.5011 | 1124.6064 | 1187.0845
|  | 69% | 69%
Train M km |  | 18.4 | 18.4 | 18.4 | 18.63 | 18.88
Total Energy use MWhr per 100 Train km |  | 2.69 | 2.69 | 2.8 | 2.82 | 2.82
|  | 65% | 65%
Number of Electricity Accounts (MPRN) |  | 597 | 597 | 614 | 616 | 617
|  | 153% | 153%
Cost of Energy based on Diesel Oil |  | 0.77 | 0.77 | 0.74 | 0.55 | 0.56
|  | 227% | 227%
Source: Irish Rail, Financial Year Ended 31 December 2018
https://www.irishrail.ie/IrishRail/media/Imported/18_ie_annual_report_final.pdf
| unit | 2014 | 2015 | 2016 | 2017 | 2018
Total Electricity use | MWh | 56600 | 56600 | 61347 | 62056 | 63253
Total Diesel use | MWh | 430200 | 430200 | 444700 | 453527 | 460505
Electricity use | MWh/10^4P | 0.31392 | 0.31392 | 0.30828 | 0.29258 | 0.2773
Diesel use | MWh/10^4P | 2.386 | 2.386 | 2.2347 | 2.1383 | 2.0189
Total | MWh/10^4P | 2.6999 | 2.6999 | 2.5429 | 2.4308 | 2.2962
Efficiency | MPkm/PJ | 1.0288 | 1.0288 | 1.0923 | 1.1427 | 1.2097
Occupancy | Pass/vehicle | 80 | 80 | 80 | 80 | 80
Can be deleted

## AF
~FI_T: AF~2018
TechName | *Unit | IE | IE-CW | IE-D | IE-KE | IE-KK | IE-LS | IE-LD | IE-LH | IE-MH | IE-OY | IE-WH | IE-WX | IE-WW | IE-CE | IE-CO | IE-KY | IE-LK | IE-TA | IE-WD | IE-G | IE-LM | IE-MO | IE-RN | IE-SO | IE-CN | IE-DL | IE-MN
T-WLK_WLK | 1000km/yr | 8 | 8 | 8 | 8 | 8 | 8 | 8 | 8 | 8 | 8 | 8 | 8 | 8 | 8 | 8 | 8 | 8 | 8 | 8 | 8 | 8 | 8 | 8 | 8 | 8 | 8 | 8
T-CYC_CYC | 1000km/yr | 8 | 8 | 8 | 8 | 8 | 8 | 8 | 8 | 8 | 8 | 8 | 8 | 8 | 8 | 8 | 8 | 8 | 8 | 8 | 8 | 8 | 8 | 8 | 8 | 8 | 8 | 8
T-MOT-ICE_GSL00 | 1000km/yr | 2.731 | 2.637 | 2.798 | 2.728 | 2.652 | 2.71 | 2.669 | 2.758 | 2.722 | 2.656 | 2.706 | 2.657 | 2.72 | 2.726 | 2.688 | 2.68 | 2.7 | 2.694 | 2.648 | 2.701 | 2.725 | 2.718 | 2.729 | 2.648 | 2.711 | 2.793 | 2.78
T-CAR-ICE_GSL00 | 1000km/yr | 12.817 | 13.538 | 11.021 | 13.529 | 13.764 | 14.083 | 14.022 | 13.183 | 13.941 | 14.13 | 13.906 | 13.939 | 13.411 | 14.197 | 13.069 | 13.894 | 13.466 | 14.237 | 13.136 | 13.557 | 14.583 | 13.987 | 15.377 | 13.425 | 14.218 | 13.877 | 13.781
T-CAR-ICE_DST00 | 1000km/yr | 20.617 | 21.731 | 18.106 | 20.909 | 21.75 | 22.299 | 22.723 | 20.613 | 21.197 | 22.055 | 22.035 | 21.408 | 20.4 | 22.021 | 20.07 | 20.986 | 21.374 | 22.269 | 20.775 | 21.388 | 22.28 | 21.443 | 23.317 | 21.324 | 21.887 | 20.55 | 21.584
T-CAR-ICE_DF00 | 1000km/yr | 13.444 | 14.091 | 12.847 | 13.913 | 14.358 | 14.586 | 14.004 | 13.414 | 14.103 | 14.503 | 14.009 | 14.132 | 13.915 | 14.078 | 13.355 | 13.78 | 13.922 | 13.884 | 13.941 | 13.931 | 14.143 | 14.191 | 14.154 | 13.852 | 14.062 | 14.304 | 13.791
T-CAR-ICE_E8500 | 1000km/yr | 13.444 | 14.091 | 12.847 | 13.913 | 14.358 | 14.586 | 14.004 | 13.414 | 14.103 | 14.503 | 14.009 | 14.132 | 13.915 | 14.078 | 13.355 | 13.78 | 13.922 | 13.884 | 13.941 | 13.931 | 14.143 | 14.191 | 14.154 | 13.852 | 14.062 | 14.304 | 13.791
T-CAR-HEV_GSL00 | 1000km/yr | 12.817 | 13.538 | 11.021 | 13.529 | 13.764 | 14.083 | 14.022 | 13.183 | 13.941 | 14.13 | 13.906 | 13.939 | 13.411 | 14.197 | 13.069 | 13.894 | 13.466 | 14.237 | 13.136 | 13.557 | 14.583 | 13.987 | 15.377 | 13.425 | 14.218 | 13.877 | 13.781
T-CAR-HEV_DST00 | 1000km/yr | 20.617 | 21.731 | 18.106 | 20.909 | 21.75 | 22.299 | 22.723 | 20.613 | 21.197 | 22.055 | 22.035 | 21.408 | 20.4 | 22.021 | 20.07 | 20.986 | 21.374 | 22.269 | 20.775 | 21.388 | 22.28 | 21.443 | 23.317 | 21.324 | 21.887 | 20.55 | 21.584
T-CAR-PHEV_GSL00 | 1000km/yr | 12.817 | 13.538 | 11.021 | 13.529 | 13.764 | 14.083 | 14.022 | 13.183 | 13.941 | 14.13 | 13.906 | 13.939 | 13.411 | 14.197 | 13.069 | 13.894 | 13.466 | 14.237 | 13.136 | 13.557 | 14.583 | 13.987 | 15.377 | 13.425 | 14.218 | 13.877 | 13.781
T-CAR-PHEV_DST00 | 1000km/yr | 20.617 | 21.731 | 18.106 | 20.909 | 21.75 | 22.299 | 22.723 | 20.613 | 21.197 | 22.055 | 22.035 | 21.408 | 20.4 | 22.021 | 20.07 | 20.986 | 21.374 | 22.269 | 20.775 | 21.388 | 22.28 | 21.443 | 23.317 | 21.324 | 21.887 | 20.55 | 21.584
T-CAR-BEV_ELC00 | 1000km/yr | 13.444 | 14.091 | 12.847 | 13.913 | 14.358 | 14.586 | 14.004 | 13.414 | 14.103 | 14.503 | 14.009 | 14.132 | 13.915 | 14.078 | 13.355 | 13.78 | 13.922 | 13.884 | 13.941 | 13.931 | 14.143 | 14.191 | 14.154 | 13.852 | 14.062 | 14.304 | 13.791
T-TAX-ICE_GSL00 | 1000km/yr | 35.607 | 22.277 | 35.493 | 41.205 | 41.378 | 32.383 | 41.291 | 36.229 | 41.644 | 27.047 | 44.625 | 32.718 | 31.013 | 37.659 | 34.145 | 31.022 | 37.139 | 33.7 | 29.906 | 36.62 | 28.807 | 32.492 | 24.44 | 27.395 | 35.873 | 34.794 | 13.925
T-TAX-ICE_DST00 | 1000km/yr | 39.925 | 36.675 | 38.924 | 42.279 | 41.711 | 41.725 | 45.547 | 42.713 | 43.365 | 38.703 | 41.908 | 38.864 | 39.012 | 40.004 | 40.366 | 39.217 | 40.262 | 40.31 | 39.709 | 40.693 | 42.972 | 38.369 | 39.171 | 40.359 | 44.035 | 40.661 | 42.5
T-TAX-HEV_GSL00 | 1000km/yr | 41.211 | 46.208 | 40.334 | 46.971 | 42.451 | 40.606 | 0 | 42.247 | 47.298 | 39.761 | 49.19 | 41.015 | 39.995 | 37.397 | 45.327 | 35.898 | 45.386 | 38.015 | 60.184 | 40.62 | 0 | 54.843 | 0 | 25.759 | 42.873 | 59.004 | 0
T-BUS-ICE_DST00 | 1000km/yr | 36.095 | 29.084 | 42.321 | 33.159 | 36.376 | 27.685 | 29.505 | 36.526 | 29.387 | 31.809 | 32.343 | 33.918 | 35.257 | 30.913 | 32.386 | 35.008 | 34.691 | 32.432 | 31.054 | 35.098 | 22.18 | 37.492 | 31.65 | 34.908 | 39.077 | 32.836 | 45.258
T-LPT-EV_ELC00 | 1000km/yr | 55.691 | 55.691 | 55.691 | 55.691 | 55.691 | 55.691 | 55.691 | 55.691 | 55.691 | 55.691 | 55.691 | 55.691 | 55.691 | 55.691 | 55.691 | 55.691 | 55.691 | 55.691 | 55.691 | 55.691 | 55.691 | 55.691 | 55.691 | 55.691 | 55.691 | 55.691 | 55.691
T-HPT-EV_ELC00 | 1000km/yr | 158.476 | 158.476 | 158.476 | 158.476 | 158.476 | 158.476 | 158.476 | 158.476 | 158.476 | 158.476 | 158.476 | 158.476 | 158.476 | 158.476 | 158.476 | 158.476 | 158.476 | 158.476 | 158.476 | 158.476 | 158.476 | 158.476 | 158.476 | 158.476 | 158.476 | 158.476 | 158.476
T-HPT-ICE_DST00 | 1000km/yr | 73.884 | 73.884 | 73.884 | 73.884 | 73.884 | 73.884 | 73.884 | 73.884 | 73.884 | 73.884 | 73.884 | 73.884 | 73.884 | 73.884 | 73.884 | 73.884 | 73.884 | 73.884 | 73.884 | 73.884 | 73.884 | 73.884 | 73.884 | 73.884 | 73.884 | 73.884 | 73.884
T-LGT-ICE_GSL00 | 1000km/yr | 20.7945 | 20.6495 | 22.375 | 21.454 | 20.001 | 20.6415 | 20.355 | 20.973 | 21.9565 | 20.1385 | 20.6605 | 20.5905 | 19.901 | 20.3175 | 19.6965 | 20.0235 | 21.157 | 19.9455 | 18.8075 | 20.356 | 20.4905 | 20.3305 | 20.7155 | 19.79 | 20.96 | 19.359 | 20.868
T-LGT-ICE_DST00 | 1000km/yr | 20.7945 | 20.6495 | 22.375 | 21.454 | 20.001 | 20.6415 | 20.355 | 20.973 | 21.9565 | 20.1385 | 20.6605 | 20.5905 | 19.901 | 20.3175 | 19.6965 | 20.0235 | 21.157 | 19.9455 | 18.8075 | 20.356 | 20.4905 | 20.3305 | 20.7155 | 19.79 | 20.96 | 19.359 | 20.868
T-MGT-ICE_DST00 | 1000km/yr | 29.3975 | 31.1725 | 33.306 | 25.042 | 24.7875 | 26.09 | 24.6065 | 29.489 | 28.097 | 24.5305 | 26.7775 | 32.349 | 26.45 | 25.686 | 29.422 | 26.6045 | 30.3155 | 26.6795 | 25.986 | 28.8355 | 26.5195 | 27.3715 | 34.0005 | 22.6405 | 30.84 | 23.1995 | 31.7995
T-HGT-ICE_DST00 | 1000km/yr | 50.916 | 48.8825 | 49.608 | 54.717 | 59.597 | 52.477 | 51.298 | 51.7545 | 50.3505 | 49.2055 | 48.327 | 56.7725 | 48.653 | 48.672 | 51.267 | 47.986 | 54.3745 | 45.4905 | 50.0885 | 42.5295 | 52.52 | 37.1605 | 48.639 | 46.78 | 61.6675 | 47.325 | 57.072
T-GTR-ICE_DST00 | 1000km/yr | 39.364 | 39.364 | 39.364 | 39.364 | 39.364 | 39.364 | 39.364 | 39.364 | 39.364 | 39.364 | 39.364 | 39.364 | 39.364 | 39.364 | 39.364 | 39.364 | 39.364 | 39.364 | 39.364 | 39.364 | 39.364 | 39.364 | 39.364 | 39.364 | 39.364 | 39.364 | 39.364
~FI_T
TechName | Attribute | IE | IE-CW | IE-D | IE-KE | IE-KK | IE-LS | IE-LD | IE-LH | IE-MH | IE-OY | IE-WH | IE-WX | IE-WW | IE-CE | IE-CO | IE-KY | IE-LK | IE-TA | IE-WD | IE-G | IE-LM | IE-MO | IE-RN | IE-SO | IE-CN | IE-DL | IE-MN
T-WLK_WLK | CAP2ACT | 0.001 | 0.001 | 0.001 | 0.001 | 0.001 | 0.001 | 0.001 | 0.001 | 0.001 | 0.001 | 0.001 | 0.001 | 0.001 | 0.001 | 0.001 | 0.001 | 0.001 | 0.001 | 0.001 | 0.001 | 0.001 | 0.001 | 0.001 | 0.001 | 0.001 | 0.001 | 0.001
T-CYC_CYC | CAP2ACT | 0.001 | 0.001 | 0.001 | 0.001 | 0.001 | 0.001 | 0.001 | 0.001 | 0.001 | 0.001 | 0.001 | 0.001 | 0.001 | 0.001 | 0.001 | 0.001 | 0.001 | 0.001 | 0.001 | 0.001 | 0.001 | 0.001 | 0.001 | 0.001 | 0.001 | 0.001 | 0.001
T-MOT-ICE_GSL00 | CAP2ACT | 0.001 | 0.001 | 0.001 | 0.001 | 0.001 | 0.001 | 0.001 | 0.001 | 0.001 | 0.001 | 0.001 | 0.001 | 0.001 | 0.001 | 0.001 | 0.001 | 0.001 | 0.001 | 0.001 | 0.001 | 0.001 | 0.001 | 0.001 | 0.001 | 0.001 | 0.001 | 0.001
T-CAR-ICE_GSL00 | CAP2ACT | 0.001 | 0.001 | 0.001 | 0.001 | 0.001 | 0.001 | 0.001 | 0.001 | 0.001 | 0.001 | 0.001 | 0.001 | 0.001 | 0.001 | 0.001 | 0.001 | 0.001 | 0.001 | 0.001 | 0.001 | 0.001 | 0.001 | 0.001 | 0.001 | 0.001 | 0.001 | 0.001
T-CAR-ICE_DST00 | CAP2ACT | 0.001 | 0.001 | 0.001 | 0.001 | 0.001 | 0.001 | 0.001 | 0.001 | 0.001 | 0.001 | 0.001 | 0.001 | 0.001 | 0.001 | 0.001 | 0.001 | 0.001 | 0.001 | 0.001 | 0.001 | 0.001 | 0.001 | 0.001 | 0.001 | 0.001 | 0.001 | 0.001
T-CAR-ICE_DF00 | CAP2ACT | 0.001 | 0.001 | 0.001 | 0.001 | 0.001 | 0.001 | 0.001 | 0.001 | 0.001 | 0.001 | 0.001 | 0.001 | 0.001 | 0.001 | 0.001 | 0.001 | 0.001 | 0.001 | 0.001 | 0.001 | 0.001 | 0.001 | 0.001 | 0.001 | 0.001 | 0.001 | 0.001
T-CAR-ICE_E8500 | CAP2ACT | 0.001 | 0.001 | 0.001 | 0.001 | 0.001 | 0.001 | 0.001 | 0.001 | 0.001 | 0.001 | 0.001 | 0.001 | 0.001 | 0.001 | 0.001 | 0.001 | 0.001 | 0.001 | 0.001 | 0.001 | 0.001 | 0.001 | 0.001 | 0.001 | 0.001 | 0.001 | 0.001
T-CAR-HEV_GSL00 | CAP2ACT | 0.001 | 0.001 | 0.001 | 0.001 | 0.001 | 0.001 | 0.001 | 0.001 | 0.001 | 0.001 | 0.001 | 0.001 | 0.001 | 0.001 | 0.001 | 0.001 | 0.001 | 0.001 | 0.001 | 0.001 | 0.001 | 0.001 | 0.001 | 0.001 | 0.001 | 0.001 | 0.001
T-CAR-HEV_DST00 | CAP2ACT | 0.001 | 0.001 | 0.001 | 0.001 | 0.001 | 0.001 | 0.001 | 0.001 | 0.001 | 0.001 | 0.001 | 0.001 | 0.001 | 0.001 | 0.001 | 0.001 | 0.001 | 0.001 | 0.001 | 0.001 | 0.001 | 0.001 | 0.001 | 0.001 | 0.001 | 0.001 | 0.001
T-CAR-PHEV_GSL00 | CAP2ACT | 0.001 | 0.001 | 0.001 | 0.001 | 0.001 | 0.001 | 0.001 | 0.001 | 0.001 | 0.001 | 0.001 | 0.001 | 0.001 | 0.001 | 0.001 | 0.001 | 0.001 | 0.001 | 0.001 | 0.001 | 0.001 | 0.001 | 0.001 | 0.001 | 0.001 | 0.001 | 0.001
T-CAR-PHEV_DST00 | CAP2ACT | 0.001 | 0.001 | 0.001 | 0.001 | 0.001 | 0.001 | 0.001 | 0.001 | 0.001 | 0.001 | 0.001 | 0.001 | 0.001 | 0.001 | 0.001 | 0.001 | 0.001 | 0.001 | 0.001 | 0.001 | 0.001 | 0.001 | 0.001 | 0.001 | 0.001 | 0.001 | 0.001
T-CAR-BEV_ELC00 | CAP2ACT | 0.001 | 0.001 | 0.001 | 0.001 | 0.001 | 0.001 | 0.001 | 0.001 | 0.001 | 0.001 | 0.001 | 0.001 | 0.001 | 0.001 | 0.001 | 0.001 | 0.001 | 0.001 | 0.001 | 0.001 | 0.001 | 0.001 | 0.001 | 0.001 | 0.001 | 0.001 | 0.001
T-TAX-ICE_GSL00 | CAP2ACT | 0.001 | 0.001 | 0.001 | 0.001 | 0.001 | 0.001 | 0.001 | 0.001 | 0.001 | 0.001 | 0.001 | 0.001 | 0.001 | 0.001 | 0.001 | 0.001 | 0.001 | 0.001 | 0.001 | 0.001 | 0.001 | 0.001 | 0.001 | 0.001 | 0.001 | 0.001 | 0.001
T-TAX-ICE_DST00 | CAP2ACT | 0.001 | 0.001 | 0.001 | 0.001 | 0.001 | 0.001 | 0.001 | 0.001 | 0.001 | 0.001 | 0.001 | 0.001 | 0.001 | 0.001 | 0.001 | 0.001 | 0.001 | 0.001 | 0.001 | 0.001 | 0.001 | 0.001 | 0.001 | 0.001 | 0.001 | 0.001 | 0.001
T-TAX-HEV_GSL00 | CAP2ACT | 0.001 | 0.001 | 0.001 | 0.001 | 0.001 | 0.001 | 0.001 | 0.001 | 0.001 | 0.001 | 0.001 | 0.001 | 0.001 | 0.001 | 0.001 | 0.001 | 0.001 | 0.001 | 0.001 | 0.001 | 0.001 | 0.001 | 0.001 | 0.001 | 0.001 | 0.001 | 0.001
T-BUS-ICE_DST00 | CAP2ACT | 0.001 | 0.001 | 0.001 | 0.001 | 0.001 | 0.001 | 0.001 | 0.001 | 0.001 | 0.001 | 0.001 | 0.001 | 0.001 | 0.001 | 0.001 | 0.001 | 0.001 | 0.001 | 0.001 | 0.001 | 0.001 | 0.001 | 0.001 | 0.001 | 0.001 | 0.001 | 0.001
T-LPT-EV_ELC00 | CAP2ACT | 0.001 | 0.001 | 0.001 | 0.001 | 0.001 | 0.001 | 0.001 | 0.001 | 0.001 | 0.001 | 0.001 | 0.001 | 0.001 | 0.001 | 0.001 | 0.001 | 0.001 | 0.001 | 0.001 | 0.001 | 0.001 | 0.001 | 0.001 | 0.001 | 0.001 | 0.001 | 0.001
T-HPT-EV_ELC00 | CAP2ACT | 0.001 | 0.001 | 0.001 | 0.001 | 0.001 | 0.001 | 0.001 | 0.001 | 0.001 | 0.001 | 0.001 | 0.001 | 0.001 | 0.001 | 0.001 | 0.001 | 0.001 | 0.001 | 0.001 | 0.001 | 0.001 | 0.001 | 0.001 | 0.001 | 0.001 | 0.001 | 0.001
T-HPT-ICE_DST00 | CAP2ACT | 0.001 | 0.001 | 0.001 | 0.001 | 0.001 | 0.001 | 0.001 | 0.001 | 0.001 | 0.001 | 0.001 | 0.001 | 0.001 | 0.001 | 0.001 | 0.001 | 0.001 | 0.001 | 0.001 | 0.001 | 0.001 | 0.001 | 0.001 | 0.001 | 0.001 | 0.001 | 0.001
T-LGT-ICE_GSL00 | CAP2ACT | 0.001 | 0.001 | 0.001 | 0.001 | 0.001 | 0.001 | 0.001 | 0.001 | 0.001 | 0.001 | 0.001 | 0.001 | 0.001 | 0.001 | 0.001 | 0.001 | 0.001 | 0.001 | 0.001 | 0.001 | 0.001 | 0.001 | 0.001 | 0.001 | 0.001 | 0.001 | 0.001
T-LGT-ICE_DST00 | CAP2ACT | 0.001 | 0.001 | 0.001 | 0.001 | 0.001 | 0.001 | 0.001 | 0.001 | 0.001 | 0.001 | 0.001 | 0.001 | 0.001 | 0.001 | 0.001 | 0.001 | 0.001 | 0.001 | 0.001 | 0.001 | 0.001 | 0.001 | 0.001 | 0.001 | 0.001 | 0.001 | 0.001
T-MGT-ICE_DST00 | CAP2ACT | 0.001 | 0.001 | 0.001 | 0.001 | 0.001 | 0.001 | 0.001 | 0.001 | 0.001 | 0.001 | 0.001 | 0.001 | 0.001 | 0.001 | 0.001 | 0.001 | 0.001 | 0.001 | 0.001 | 0.001 | 0.001 | 0.001 | 0.001 | 0.001 | 0.001 | 0.001 | 0.001
T-HGT-ICE_DST00 | CAP2ACT | 0.001 | 0.001 | 0.001 | 0.001 | 0.001 | 0.001 | 0.001 | 0.001 | 0.001 | 0.001 | 0.001 | 0.001 | 0.001 | 0.001 | 0.001 | 0.001 | 0.001 | 0.001 | 0.001 | 0.001 | 0.001 | 0.001 | 0.001 | 0.001 | 0.001 | 0.001 | 0.001
T-GTR-ICE_DST00 | CAP2ACT | 0.001 | 0.001 | 0.001 | 0.001 | 0.001 | 0.001 | 0.001 | 0.001 | 0.001 | 0.001 | 0.001 | 0.001 | 0.001 | 0.001 | 0.001 | 0.001 | 0.001 | 0.001 | 0.001 | 0.001 | 0.001 | 0.001 | 0.001 | 0.001 | 0.001 | 0.001 | 0.001
T-TUR_CON00 | CAP2ACT | 1 | 1 | 1 | 1 | 1 | 1 | 1 | 1 | 1 | 1 | 1 | 1 | 1 | 1 | 1 | 1 | 1 | 1 | 1 | 1 | 1 | 1 | 1 | 1 | 1 | 1 | 1
T-NAV_CON00 | CAP2ACT | 1 | 1 | 1 | 1 | 1 | 1 | 1 | 1 | 1 | 1 | 1 | 1 | 1 | 1 | 1 | 1 | 1 | 1 | 1 | 1 | 1 | 1 | 1 | 1 | 1 | 1 | 1
T-OTH_CON00 | CAP2ACT | 1 | 1 | 1 | 1 | 1 | 1 | 1 | 1 | 1 | 1 | 1 | 1 | 1 | 1 | 1 | 1 | 1 | 1 | 1 | 1 | 1 | 1 | 1 | 1 | 1 | 1 | 1
T-AVI_DOM00 | CAP2ACT | 1 | 1 | 1 | 1 | 1 | 1 | 1 | 1 | 1 | 1 | 1 | 1 | 1 | 1 | 1 | 1 | 1 | 1 | 1 | 1 | 1 | 1 | 1 | 1 | 1 | 1 | 1
T-AVI_INT00 | CAP2ACT | 1 | 1 | 1 | 1 | 1 | 1 | 1 | 1 | 1 | 1 | 1 | 1 | 1 | 1 | 1 | 1 | 1 | 1 | 1 | 1 | 1 | 1 | 1 | 1 | 1 | 1 | 1
Utilization factor for different vehicles
TechName | *Unit | IE | IE-CW | IE-D | IE-KE | IE-KK | IE-LS | IE-LD | IE-LH | IE-MH | IE-OY | IE-WH | IE-WX | IE-WW | IE-CE | IE-CO | IE-KY | IE-LK | IE-TA | IE-WD | IE-G | IE-LM | IE-MO | IE-RN | IE-SO | IE-CN | IE-DL | IE-MN | * Source
T-MOT-ICE_GSL00 | 1000km/yr | 2.731 | 2.637 | 2.798 | 2.728 | 2.652 | 2.71 | 2.669 | 2.758 | 2.722 | 2.656 | 2.706 | 2.657 | 2.72 | 2.726 | 2.688 | 2.68 | 2.7 | 2.694 | 2.648 | 2.701 | 2.725 | 2.718 | 2.729 | 2.648 | 2.711 | 2.793 | 2.78 | CSO, Table THA12
T-CAR-ICE_GSL00 | 1000km/yr | 12.817 | 13.538 | 11.021 | 13.529 | 13.764 | 14.083 | 14.022 | 13.183 | 13.941 | 14.13 | 13.906 | 13.939 | 13.411 | 14.197 | 13.069 | 13.894 | 13.466 | 14.237 | 13.136 | 13.557 | 14.583 | 13.987 | 15.377 | 13.425 | 14.218 | 13.877 | 13.781 | CSO, Table THA18
T-CAR-ICE_DST00 | 1000km/yr | 20.617 | 21.731 | 18.106 | 20.909 | 21.75 | 22.299 | 22.723 | 20.613 | 21.197 | 22.055 | 22.035 | 21.408 | 20.4 | 22.021 | 20.07 | 20.986 | 21.374 | 22.269 | 20.775 | 21.388 | 22.28 | 21.443 | 23.317 | 21.324 | 21.887 | 20.55 | 21.584 | CSO, Table THA18
T-CAR-ICE_DF00 | 1000km/yr | 13.444 | 14.091 | 12.847 | 13.913 | 14.358 | 14.586 | 14.004 | 13.414 | 14.103 | 14.503 | 14.009 | 14.132 | 13.915 | 14.078 | 13.355 | 13.78 | 13.922 | 13.884 | 13.941 | 13.931 | 14.143 | 14.191 | 14.154 | 13.852 | 14.062 | 14.304 | 13.791 | CSO, Table THA18
T-CAR-ICE_E8500 | 1000km/yr | 13.444 | 14.091 | 12.847 | 13.913 | 14.358 | 14.586 | 14.004 | 13.414 | 14.103 | 14.503 | 14.009 | 14.132 | 13.915 | 14.078 | 13.355 | 13.78 | 13.922 | 13.884 | 13.941 | 13.931 | 14.143 | 14.191 | 14.154 | 13.852 | 14.062 | 14.304 | 13.791 | CSO, Table THA18
T-CAR-HEV_GSL00 | 1000km/yr | 12.817 | 13.538 | 11.021 | 13.529 | 13.764 | 14.083 | 14.022 | 13.183 | 13.941 | 14.13 | 13.906 | 13.939 | 13.411 | 14.197 | 13.069 | 13.894 | 13.466 | 14.237 | 13.136 | 13.557 | 14.583 | 13.987 | 15.377 | 13.425 | 14.218 | 13.877 | 13.781 | CSO, Table THA18
T-CAR-HEV_DST00 | 1000km/yr | 20.617 | 21.731 | 18.106 | 20.909 | 21.75 | 22.299 | 22.723 | 20.613 | 21.197 | 22.055 | 22.035 | 21.408 | 20.4 | 22.021 | 20.07 | 20.986 | 21.374 | 22.269 | 20.775 | 21.388 | 22.28 | 21.443 | 23.317 | 21.324 | 21.887 | 20.55 | 21.584 | CSO, Table THA18
T-CAR-PHEV_GSL00 | 1000km/yr | 12.817 | 13.538 | 11.021 | 13.529 | 13.764 | 14.083 | 14.022 | 13.183 | 13.941 | 14.13 | 13.906 | 13.939 | 13.411 | 14.197 | 13.069 | 13.894 | 13.466 | 14.237 | 13.136 | 13.557 | 14.583 | 13.987 | 15.377 | 13.425 | 14.218 | 13.877 | 13.781 | CSO, Table THA18
T-CAR-PHEV_DST00 | 1000km/yr | 20.617 | 21.731 | 18.106 | 20.909 | 21.75 | 22.299 | 22.723 | 20.613 | 21.197 | 22.055 | 22.035 | 21.408 | 20.4 | 22.021 | 20.07 | 20.986 | 21.374 | 22.269 | 20.775 | 21.388 | 22.28 | 21.443 | 23.317 | 21.324 | 21.887 | 20.55 | 21.584 | CSO, Table THA18
T-CAR-BEV_ELC00 | 1000km/yr | 13.444 | 14.091 | 12.847 | 13.913 | 14.358 | 14.586 | 14.004 | 13.414 | 14.103 | 14.503 | 14.009 | 14.132 | 13.915 | 14.078 | 13.355 | 13.78 | 13.922 | 13.884 | 13.941 | 13.931 | 14.143 | 14.191 | 14.154 | 13.852 | 14.062 | 14.304 | 13.791 | CSO, Table THA18
T-TAX-ICE_GSL00 | 1000km/yr | 35.607 | 22.277 | 35.493 | 41.205 | 41.378 | 32.383 | 41.291 | 36.229 | 41.644 | 27.047 | 44.625 | 32.718 | 31.013 | 37.659 | 34.145 | 31.022 | 37.139 | 33.7 | 29.906 | 36.62 | 28.807 | 32.492 | 24.44 | 27.395 | 35.873 | 34.794 | 13.925 | CSO, Table THA20
T-TAX-ICE_DST00 | 1000km/yr | 39.925 | 36.675 | 38.924 | 42.279 | 41.711 | 41.725 | 45.547 | 42.713 | 43.365 | 38.703 | 41.908 | 38.864 | 39.012 | 40.004 | 40.366 | 39.217 | 40.262 | 40.31 | 39.709 | 40.693 | 42.972 | 38.369 | 39.171 | 40.359 | 44.035 | 40.661 | 42.5 | CSO, Table THA20
T-TAX-HEV_GSL00 | 1000km/yr | 41.211 | 46.208 | 40.334 | 46.971 | 42.451 | 40.606 | 0 | 42.247 | 47.298 | 39.761 | 49.19 | 41.015 | 39.995 | 37.397 | 45.327 | 35.898 | 45.386 | 38.015 | 60.184 | 40.62 | 0 | 54.843 | 0 | 25.759 | 42.873 | 59.004 | 0 | CSO, Table THA20
T-BUS-ICE_DST00 | 1000km/yr | 36.095 | 29.084 | 42.321 | 33.159 | 36.376 | 27.685 | 29.505 | 36.526 | 29.387 | 31.809 | 32.343 | 33.918 | 35.257 | 30.913 | 32.386 | 35.008 | 34.691 | 32.432 | 31.054 | 35.098 | 22.18 | 37.492 | 31.65 | 34.908 | 39.077 | 32.836 | 45.258 | CSO, Table THA17
T-LPT-EV_ELC00 | 1000km/yr | 55.691 | 55.691 | 55.691 | 55.691 | 55.691 | 55.691 | 55.691 | 55.691 | 55.691 | 55.691 | 55.691 | 55.691 | 55.691 | 55.691 | 55.691 | 55.691 | 55.691 | 55.691 | 55.691 | 55.691 | 55.691 | 55.691 | 55.691 | 55.691 | 55.691 | 55.691 | 55.691 | Calculated
T-HPT-EV_ELC00 | 1000km/yr | 158.476 | 158.476 | 158.476 | 158.476 | 158.476 | 158.476 | 158.476 | 158.476 | 158.476 | 158.476 | 158.476 | 158.476 | 158.476 | 158.476 | 158.476 | 158.476 | 158.476 | 158.476 | 158.476 | 158.476 | 158.476 | 158.476 | 158.476 | 158.476 | 158.476 | 158.476 | 158.476 | Calculated
T-HPT-ICE_DST00 | 1000km/yr | 73.884 | 73.884 | 73.884 | 73.884 | 73.884 | 73.884 | 73.884 | 73.884 | 73.884 | 73.884 | 73.884 | 73.884 | 73.884 | 73.884 | 73.884 | 73.884 | 73.884 | 73.884 | 73.884 | 73.884 | 73.884 | 73.884 | 73.884 | 73.884 | 73.884 | 73.884 | 73.884 | Calculated
T-LGT-ICE_GSL00 | 1000km/yr | 20.7945 | 20.6495 | 22.375 | 21.454 | 20.001 | 20.6415 | 20.355 | 20.973 | 21.9565 | 20.1385 | 20.6605 | 20.5905 | 19.901 | 20.3175 | 19.6965 | 20.0235 | 21.157 | 19.9455 | 18.8075 | 20.356 | 20.4905 | 20.3305 | 20.7155 | 19.79 | 20.96 | 19.359 | 20.868 | CSO, Table THA19
T-LGT-ICE_DST00 | 1000km/yr | 20.7945 | 20.6495 | 22.375 | 21.454 | 20.001 | 20.6415 | 20.355 | 20.973 | 21.9565 | 20.1385 | 20.6605 | 20.5905 | 19.901 | 20.3175 | 19.6965 | 20.0235 | 21.157 | 19.9455 | 18.8075 | 20.356 | 20.4905 | 20.3305 | 20.7155 | 19.79 | 20.96 | 19.359 | 20.868 | CSO, Table THA19
T-MGT-ICE_DST00 | 1000km/yr | 29.3975 | 31.1725 | 33.306 | 25.042 | 24.7875 | 26.09 | 24.6065 | 29.489 | 28.097 | 24.5305 | 26.7775 | 32.349 | 26.45 | 25.686 | 29.422 | 26.6045 | 30.3155 | 26.6795 | 25.986 | 28.8355 | 26.5195 | 27.3715 | 34.0005 | 22.6405 | 30.84 | 23.1995 | 31.7995 | CSO, Table THA19
T-HGT-ICE_DST00 | 1000km/yr | 50.916 | 48.8825 | 49.608 | 54.717 | 59.597 | 52.477 | 51.298 | 51.7545 | 50.3505 | 49.2055 | 48.327 | 56.7725 | 48.653 | 48.672 | 51.267 | 47.986 | 54.3745 | 45.4905 | 50.0885 | 42.5295 | 52.52 | 37.1605 | 48.639 | 46.78 | 61.6675 | 47.325 | 57.072 | CSO, Table THA19
T-GTR-ICE_DST00 | 1000km/yr | 39.364 | 39.364 | 39.364 | 39.364 | 39.364 | 39.364 | 39.364 | 39.364 | 39.364 | 39.364 | 39.364 | 39.364 | 39.364 | 39.364 | 39.364 | 39.364 | 39.364 | 39.364 | 39.364 | 39.364 | 39.364 | 39.364 | 39.364 | 39.364 | 39.364 | 39.364 | 39.364
Calibration for demand
TechName | *Unit | IE | IE-CW | IE-D | IE-KE | IE-KK | IE-LS | IE-LD | IE-LH | IE-MH | IE-OY | IE-WH | IE-WX | IE-WW | IE-CE | IE-CO | IE-KY | IE-LK | IE-TA | IE-WD | IE-G | IE-LM | IE-MO | IE-RN | IE-SO | IE-CN | IE-DL | IE-MN
T-MOT-ICE_GSL00 | Mpkm/yr | 0.11972 | 0.0016331 | 0.03883 | 0.0065057 | 0.0025438 | 0.0015293 | 0.00062535 | 0.0025939 | 0.0050422 | 0.0019546 | 0.0017979 | 0.0044016 | 0.0046496 | 0.0027707 | 0.01612 | 0.0031308 | 0.0044223 | 0.0041843 | 0.0037663 | 0.0043319 | 0.0004796 | 0.0018088 | 0.00088556 | 0.0011651 | 0.001336 | 0.0022612 | 0.00092046
T-CAR-ICE_GSL00 | Mpkm/yr | 18.1069 | 0.21807 | 4.9233 | 0.89868 | 0.35622 | 0.26036 | 0.12143 | 0.40758 | 0.7117 | 0.2583 | 0.29912 | 0.60803 | 0.65725 | 0.50958 | 2.3638 | 0.6577 | 0.80659 | 0.65539 | 0.53229 | 0.92681 | 0.10794 | 0.46754 | 0.27465 | 0.23558 | 0.22418 | 0.46374 | 0.16141
T-CAR-ICE_DST00 | Mpkm/yr | 34.7414 | 0.56367 | 6.0973 | 1.773 | 0.8656 | 0.73388 | 0.38209 | 0.92101 | 1.658 | 0.71686 | 0.8585 | 1.4364 | 1.0408 | 1.0706 | 3.9615 | 1.2289 | 1.526 | 1.5853 | 0.91979 | 2.1169 | 0.31427 | 1.2155 | 0.70441 | 0.54064 | 0.68218 | 1.2609 | 0.56788
T-CAR-ICE_DF00 | Mpkm/yr | 0.0013439 | 0 | 0.0005367 | 2.0758e-05 | 2.1422e-05 | 0 | 4.1788e-05 | 2.0014e-05 | 4.2084e-05 | 6.4916e-05 | 2.0902e-05 | 6.3255e-05 | 0.00010381 | 2.1005e-05 | 9.9629e-05 | 6.168e-05 | 4.1544e-05 | 0 | 0 | 0.0001455 | 0 | 0 | 0 | 0 | 0 | 4.2683e-05 | 0
T-CAR-ICE_E8500 | Mpkm/yr | 0.17108 | 0.0020603 | 0.0050795 | 0.0058331 | 0.012296 | 0.0026985 | 0.0066025 | 0.00082057 | 0.0017465 | 0.0011468 | 0.0054344 | 0.0037321 | 0.0065398 | 0.0043059 | 0.023154 | 0.007196 | 0.00068547 | 0.0015536 | 0.0047632 | 0.054582 | 0.0022579 | 0.0052298 | 0.001795 | 0.0015501 | 0.0019092 | 0.0039482 | 0.009712
T-CAR-HEV_GSL00 | Mpkm/yr | 0.56987 | 0.0041408 | 0.018236 | 0.011546 | 0.029325 | 0.0076694 | 0.016841 | 0.0031274 | 0.0095057 | 0.0033942 | 0.0086726 | 0.010149 | 0.012326 | 0.010422 | 0.057113 | 0.034474 | 0.0018082 | 0.005799 | 0.011073 | 0.27446 | 0.0066797 | 0.012166 | 0.0079611 | 0.005308 | 0.0054306 | 0.011864 | 0.02272
T-CAR-HEV_DST00 | Mpkm/yr | 0.023778 | 0.00045392 | 0.00089147 | 0.00059273 | 0.0013954 | 0.00053233 | 0.00081367 | 0.00024604 | 0.00041114 | 0.00032906 | 0.00075616 | 0.00051106 | 0.00051743 | 0.00042712 | 0.0021261 | 0.001002 | 6.3781e-05 | 0.0001329 | 0.00040296 | 0.0091585 | 0.00053187 | 0.00054388 | 0.00038268 | 0.00015908 | 0.00052249 | 0.00036793 | 0.0012237
T-CAR-PHEV_GSL00 | Mpkm/yr | 0.052761 | 0.00030298 | 0.0017923 | 0.00066612 | 0.0030804 | 0.00050429 | 0.0011297 | 0.00035405 | 0.0004784 | 0.00021082 | 0.00066393 | 0.0007279 | 0.00084039 | 0.00078374 | 0.0051088 | 0.003151 | 6.0274e-05 | 0.00048856 | 0.00078396 | 0.028925 | 0.00036989 | 0.00098083 | 0.00041297 | 0.00032048 | 0.00050912 | 0.00076607 | 0.0022206
T-CAR-PHEV_DST00 | Mpkm/yr | 0.00076902 | 0 | 0.00029716 | 6.2393e-05 | 0 | 0 | 3.3903e-05 | 0 | 3.1626e-05 | 0 | 0 | 3.1941e-05 | 3.0437e-05 | 6.5711e-05 | 5.9889e-05 | 0 | 0 | 3.3226e-05 | 0 | 0 | 0 | 0 | 0 | 3.1816e-05 | 0 | 3.0661e-05 | 3.2204e-05
T-CAR-BEV_ELC00 | Mpkm/yr | 0.090865 | 0.0009671 | 0.032125 | 0.0060614 | 0.0011568 | 0.0012187 | 0.00050146 | 0.0020614 | 0.005029 | 0.00062752 | 0.0020484 | 0.002973 | 0.0053357 | 0.0022475 | 0.010242 | 0.0020149 | 0.0025549 | 0.0019472 | 0.00208 | 0.004739 | 0.00035873 | 0.001228 | 0.00063354 | 0.00059935 | 0.00073432 | 0.0010884 | 0.00063787
T-TAX-ICE_GSL00 | Mpkm/yr | 0.13282 | 0.00033238 | 0.083617 | 0.004365 | 0.00061736 | 0.00057979 | 0.00024643 | 0.0025946 | 0.0059027 | 0.00056496 | 0.00093213 | 0.00082987 | 0.0014344 | 0.0024723 | 0.0083549 | 0.001296 | 0.0069265 | 0.00060337 | 0.0019633 | 0.0062833 | 0 | 0.00096957 | 0.00010939 | 0.00049048 | 0.00037466 | 0.00088252 | 8.3105e-05
T-TAX-ICE_DST00 | Mpkm/yr | 1.0402 | 0.0080438 | 0.49445 | 0.045103 | 0.012696 | 0.012451 | 0.0056404 | 0.032374 | 0.053831 | 0.0086618 | 0.016195 | 0.014496 | 0.018335 | 0.017966 | 0.092628 | 0.025511 | 0.029255 | 0.014494 | 0.015523 | 0.049907 | 0.0041675 | 0.015457 | 0.0075392 | 0.0093335 | 0.010315 | 0.021112 | 0.0047558
T-TAX-HEV_GSL00 | Mpkm/yr | 0.083008 | 0.00027577 | 0.063489 | 0.002593 | 6.3337e-05 | 0.00096935 | 0 | 0.0015758 | 0.003599 | 0.00017797 | 0.00044035 | 0.00018358 | 0.00077575 | 0.00039058 | 0.0033138 | 0.00021424 | 0.0028441 | 0.00017016 | 8.9795e-05 | 0.0014545 | 0 | 0.00016365 | 0 | 7.6865e-05 | 6.3967e-05 | 8.8035e-05 | 0
T-BUS-ICE_DST00 | Mpkm/yr | 10.5195 | 0.11809 | 3.5359 | 0.45269 | 0.29242 | 0.14937 | 0.084421 | 0.22893 | 0.3011 | 0.18289 | 0.14102 | 0.26711 | 0.24115 | 0.20049 | 0.79162 | 0.49988 | 0.29683 | 0.34555 | 0.15147 | 0.57003 | 0.059836 | 0.34839 | 0.10867 | 0.1132 | 0.20658 | 0.55924 | 0.27255
T-LPT-EV_ELC00 | Mpkm/yr | 0.31718 | 0 | 0.31718 | 0 | 0 | 0 | 0 | 0 | 0 | 0 | 0 | 0 | 0 | 0 | 0 | 0 | 0 | 0 | 0 | 0 | 0 | 0 | 0 | 0 | 0 | 0 | 0
T-HPT-EV_ELC00 | Mpkm/yr | 0.64294 | 0 | 0.64294 | 0 | 0 | 0 | 0 | 0 | 0 | 0 | 0 | 0 | 0 | 0 | 0 | 0 | 0 | 0 | 0 | 0 | 0 | 0 | 0 | 0 | 0 | 0 | 0
T-HPT-ICE_DST00 | Mpkm/yr | 1.2767 | 0.015264 | 0.36124 | 0.059656 | 0.026605 | 0.022708 | 0.010959 | 0.034555 | 0.052294 | 0.020902 | 0.0238 | 0.040142 | 0.038186 | 0.031856 | 0.14555 | 0.039602 | 0.052255 | 0.042778 | 0.031148 | 0.069189 | 0.0085914 | 0.034991 | 0.017305 | 0.017571 | 0.020424 | 0.042681 | 0.016458
T-LGT-ICE_GSL00 | Mtkm/yr | 0.00084202 | 8.9422e-06 | 0.00028139 | 4.2632e-05 | 1.6943e-05 | 2.2235e-05 | 6.3676e-06 | 1.534e-05 | 1.8138e-05 | 8.7831e-06 | 1.1151e-05 | 2.81e-05 | 4.1108e-05 | 1.4532e-05 | 0.00014993 | 2.2413e-05 | 1.5248e-05 | 2.3265e-05 | 3.7305e-05 | 3.7374e-05 | 1.3721e-06 | 1.2413e-05 | 9.5762e-06 | 7.0852e-06 | 4.9814e-06 | 2.3061e-05 | 7.479e-06
T-HGT-ICE_DST00 | Mtkm/yr | 9.7712 | 0.1415 | 2.252 | 0.4146 | 0.26847 | 0.1777 | 0.088141 | 0.24419 | 0.36878 | 0.16652 | 0.19357 | 0.41472 | 0.2481 | 0.24485 | 1.3729 | 0.36894 | 0.4136 | 0.32824 | 0.30019 | 0.50277 | 0.071595 | 0.25807 | 0.13137 | 0.14263 | 0.16856 | 0.34186 | 0.13125
T-GTR-ICE_DST00 | Mtkm/yr | 0.090839 | 0 | 0.090839 | 0 | 0 | 0 | 0 | 0 | 0.090839 | 0 | 0 | 0 | 0 | 0 | 0 | 0 | 0 | 0 | 0.090839 | 0 | 0 | 0.090839 | 0 | 0 | 0 | 0 | 0
Distance travelled in 2018
Classifications | Unladen Weight | IE | IE-CW | IE-D | IE-KE | IE-KK | IE-LS | IE-LD | IE-LH | IE-MH | IE-OY | IE-WH | IE-WX | IE-WW | IE-CE | IE-CO | IE-KY | IE-LK | IE-TA | IE-WD | IE-G | IE-LM | IE-MO | IE-RN | IE-SO | IE-CN | IE-DL | IE-MN
Light-Duty Trucks | 0 - 2 tonnes | 18812 | 18327 | 20874 | 19721 | 17550 | 18496 | 18161 | 19163 | 19238 | 18565 | 19338 | 18918 | 17802 | 18458 | 17796 | 17679 | 18705 | 17793 | 17605 | 18640 | 18071 | 17930 | 18533 | 17813 | 17732 | 17350 | 17979
| 2 - 5 tonnes | 22777 | 22972 | 23876 | 23187 | 22452 | 22787 | 22549 | 22783 | 24675 | 21712 | 21983 | 22263 | 22000 | 22177 | 21597 | 22368 | 23609 | 22098 | 20010 | 22072 | 22910 | 22731 | 22898 | 21767 | 24188 | 21368 | 23757
Medium-Duty Trucks | 5 - 7.5 tonnes | 24886 | 26210 | 29256 | 17558 | 19522 | 21770 | 20540 | 23423 | 22646 | 16971 | 20521 | 25577 | 21935 | 21810 | 27526 | 20496 | 25046 | 24342 | 23562 | 25393 | 27179 | 20837 | 29842 | 15596 | 25082 | 21056 | 31334
| 7.5 - 10 tonnes | 33909 | 36135 | 37356 | 32526 | 30053 | 30410 | 28673 | 35555 | 33548 | 32090 | 33034 | 39121 | 30965 | 29562 | 31318 | 32713 | 35585 | 29017 | 28410 | 32278 | 25860 | 33906 | 38159 | 29685 | 36598 | 25343 | 32265
Heavy-Duty Trucks | 10 - 12.5 tonnes | 43778 | 33395 | 43605 | 50666 | 53428 | 41522 | 38587 | 45110 | 50321 | 37139 | 39912 | 47642 | 36894 | 39750 | 45961 | 39555 | 47304 | 34552 | 38682 | 34222 | 42807 | 29929 | 39795 | 37003 | 53670 | 35221 | 47146
| Over 12.5 tonnes | 58054 | 64370 | 55611 | 58768 | 65766 | 63432 | 64009 | 58399 | 50380 | 61272 | 56742 | 65903 | 60412 | 57594 | 56573 | 56417 | 61445 | 56429 | 61495 | 50837 | 62233 | 44392 | 57483 | 56557 | 69665 | 59429 | 66998
Source: CSO, THA19

## Emissions
~COMEMI
CommName | TRAGSL | TRADST | TRAETH | TRABDL | TRACNG | TRABNG | TRAELC | TRALNG | TRAHYD | TRAKER | TRAE85 | TRANGB | *Unit
Carbon Dioxide - Combustion (TRA) | 69.3 | 74.1 |  |  | 56.1 |  |  | 56.1 |  | 71.9 |  |  | kt/PJ
Methane (TRA) | [12 empty] | kt/PJ
Sulphur Oxides (TRA) | [12 empty] | kt/PJ
Nitrogen Oxide (TRA) | [12 empty] | kt/PJ
TRAPM10 | [12 empty] | kt/PJ
TRAPM25 | [12 empty] | kt/PJ

## On-Road Fac.
On-road factor
| Diesel | Petrol | All vehicle
HONESTJOHN.CO.UK (UK) | 36% | 34% | 35%
ALLSTAR FUEL CARD (UK) | 41% | 41% | 41%
Company cars | 45% | 45% | 45%
All data sources | 40% | 40% | 40%
Source: | Tietge U, Mock P, Franco V, Zacharof N. From laboratory to road: Modeling the divergence between official and real-world fuel consumption and CO2 emission values in the German passenger car market for the years 2001–2014. Energy Policy. 2017 Apr 1;103:212-22.
Tietge U, Zacharof N, Mock P, Franco V, German J, Bandivadekar A, Ligterink N, Lambrecht U. From laboratory to road. communications. 2017;49(30):847129-102.
HONESTJOHN.CO.UK (UNITED KINGDOM)
https://theicct.org/sites/default/files/publications/Lab-to-road-2017_ICCT-white%20paper_06112017_vF.pdf
ALLSTAR FUEL CARD (UNITED KINGDOM)
https://theicct.org/sites/default/files/publications/Lab-to-road-2017_ICCT-white%20paper_06112017_vF.pdf