## Sets-Comm
~TFM_Csets
CSET_SET | CSET_CN | CSET_CD | SetName | SetDesc | C_Pos_AndOr | C_Neg_AndOr | C_Pos_AndOr_forSets | C_Neg_AndOr_forSets | Comment
DEM | A* |  | DEM_AGR | Agriculture Demand | AND | AND | AND | OR
DEM | C* |  | DEM_COM | Commercial Demand | AND | AND | AND | OR
DEM | I*,N* |  | DEM_IND | Industrial Demand | AND | AND | AND | OR
DEM | R* |  | DEM_RSD | Residential Demand | AND | AND | AND | OR
DEM | T* |  | DEM_TRA | Transport Demand | AND | AND | AND | OR
ENV | *CH4* |  | ENV-CH4 | CH4 Emissions | AND | AND | AND | OR
ENV | A*CH4* |  | ENV-CH4_AGR | CH4 emissions from Agriculture | AND | OR | AND | OR
ENV | C*CH4* |  | ENV-CH4_COM | CH4 emissions from Commercial | AND | OR | AND | OR
ENV | I*CH4* |  | ENV-CH4_IND | CH4 emissions from Industry | AND | OR | AND | OR
ENV | P*CH4* |  | ENV-CH4_PWR | CH4 emissions from Electricity generation | AND | OR | AND | OR
ENV | R*CH4* |  | ENV-CH4_RSD | CH4 emissions from Residential | AND | OR | AND | OR
ENV | S*CH4* |  | ENV-CH4_SUP | CH4 emissions from Supply | AND | OR | AND | OR
ENV | T*CH4* |  | ENV-CH4_TRA | CH4 emissions from Transport | AND | OR | AND | OR
ENV | *CO2*,-*CO2S* |  | ENV-CO2 | CO2 Emissions | AND | AND | AND | OR
ENV | A*CO2*,-*CO2S |  | ENV-CO2_AGR | CO2 emissions from Agriculture | AND | OR | AND | OR
ENV | C*CO2*,-*CO2S |  | ENV-CO2_COM | CO2 emissions from Commercial | AND | OR | AND | OR
ENV | I*CO2*,-*CO2S |  | ENV-CO2_IND | CO2 emissions from Industry | AND | OR | AND | OR
ENV | P*CO2*,-*CO2S |  | ENV-CO2_PWR | CO2 emissions from Electricity generation | AND | OR | AND | OR
ENV | R*CO2*,-*CO2S |  | ENV-CO2_RSD | CO2 emissions from Residential | AND | OR | AND | OR
ENV | S*CO2*,-*CO2S |  | ENV-CO2_SUP | CO2 emissions from Supply | AND | OR | AND | OR
ENV | T*CO2*,-*CO2S |  | ENV-CO2_TRA | CO2 emissions from Transport | AND | OR | AND | OR
ENV | *N2O* |  | ENV-N2O | N2O Emissions | AND | AND | AND | OR
ENV | A*N2O* |  | ENV-N2O_AGR | N2O emissions from Agriculture | AND | OR | AND | OR
ENV | C*N2O* |  | ENV-N2O_COM | N2O emissions from Commercial | AND | OR | AND | OR
ENV | I*N2O* |  | ENV-N2O_IND | N2O emissions from Industry | AND | OR | AND | OR
ENV | P*N2O* |  | ENV-N2O_PWR | N2O emissions from Electricity generation | AND | OR | AND | OR
ENV | R*N2O* |  | ENV-N2O_RSD | N2O emissions from Residential | AND | OR | AND | OR
ENV | S*N2O* |  | ENV-N2O_SUP | N2O emissions from Supply | AND | OR | AND | OR
ENV | T*N2O* |  | ENV-N2O_TRA | N2O emissions from Transport | AND | OR | AND | OR
ENV | *NOX* |  | ENV-NOX | NOx Emissions | AND | AND | AND | OR
ENV | A*NOX* |  | ENV-NOX_AGR | NOx emissions from Agriculture | AND | OR | AND | OR
ENV | C*NOX* |  | ENV-NOX_COM | NOx emissions from Commercial | AND | OR | AND | OR
ENV | I*NOX* |  | ENV-NOX_IND | NOx emissions from Industry | AND | OR | AND | OR
ENV | P*NOX* |  | ENV-NOX_PWR | NOx emissions from Electricity generation | AND | OR | AND | OR
ENV | R*NOX* |  | ENV-NOX_RSD | NOx emissions from Residential | AND | OR | AND | OR
ENV | S*NOX* |  | ENV-NOX_SUP | NOx emissions from Supply | AND | OR | AND | OR
ENV | T*NOX* |  | ENV-NOX_TRA | NOx emissions from Transport | AND | OR | AND | OR
ENV | *PM10* |  | ENV-PM10 | PM10 Emissions | AND | AND | AND | OR
ENV | A*PM10* |  | ENV-PM10_AGR | PM10 emissions from Agriculture | AND | OR | AND | OR
ENV | C*PM10* |  | ENV-PM10_COM | PM10 emissions from Commercial | AND | OR | AND | OR
ENV | I*PM10* |  | ENV-PM10_IND | PM10 emissions from Industry | AND | OR | AND | OR
ENV | P*PM10* |  | ENV-PM10_PWR | PM10 emissions from Electricity generation | AND | OR | AND | OR
ENV | R*PM10* |  | ENV-PM10_RSD | PM10 emissions from Residential | AND | OR | AND | OR
ENV | S*PM10* |  | ENV-PM10_SUP | PM10 emissions from Supply | AND | OR | AND | OR
ENV | T*PM10* |  | ENV-PM10_TRA | PM10 emissions from Transport | AND | OR | AND | OR
ENV | *PM25* |  | ENV-PM25 | PM2.5 Emissions | AND | AND | AND | OR
ENV | A*PM25* |  | ENV-PM25_AGR | PM2.5 emissions from Agriculture | AND | OR | AND | OR
ENV | C*PM25* |  | ENV-PM25_COM | PM2.5 emissions from Commercial | AND | OR | AND | OR
ENV | I*PM25* |  | ENV-PM25_IND | PM2.5 emissions from Industry | AND | OR | AND | OR
ENV | P*PM25* |  | ENV-PM25_PWR | PM2.5 emissions from Electricity generation | AND | OR | AND | OR
ENV | R*PM25* |  | ENV-PM25_RSD | PM2.5 emissions from Residential | AND | OR | AND | OR
ENV | S*PM25* |  | ENV-PM25_SUP | PM2.5 emissions from Supply | AND | OR | AND | OR
ENV | T*PM25* |  | ENV-PM25_TRA | PM2.5 emissions from Transport | AND | OR | AND | OR
ENV | *SO2* |  | ENV-SO2 | SO2 Emissions | AND | AND | AND | OR
ENV | A*SO2* |  | ENV-SO2_AGR | SO2 emissions from Agriculture | AND | OR | AND | OR
ENV | C*SO2* |  | ENV-SO2_COM | SO2 emissions from Commercial | AND | OR | AND | OR
ENV | I*SO2* |  | ENV-SO2_IND | SO2 emissions from Industry | AND | OR | AND | OR
ENV | P*SO2* |  | ENV-SO2_PWR | SO2 emissions from Electricity generation | AND | OR | AND | OR
ENV | R*SO2* |  | ENV-SO2_RSD | SO2 emissions from Residential | AND | OR | AND | OR
ENV | S*SO2* |  | ENV-SO2_SUP | SO2 emissions from Supply | AND | OR | AND | OR
ENV | T*SO2* |  | ENV-SO2_TRA | SO2 emissions from Transport | AND | OR | AND | OR
ENV | *VOC* |  | ENV-VOC | VOC Emissions | AND | AND | AND | OR
NRG | TRA*,-*WLK,-*CYC |  | NGR-FUELS_TRA | Transport energy carriers | AND | OR | AND | OR
NRG | RSD*,-*_*t |  | NGR-FUELS_RSD | Residential energy carriers | AND | OR | AND | OR
NRG | COM* |  | NGR-FUELS_COM | Commercial energy carriers | AND | OR | AND | OR
NRG | IND* |  | NGR-FUELS_IND | Industry energy carriers | AND | OR | AND | OR
NRG | AGR* |  | NGR-FUELS_AGR | Agriculture energy carriers | AND | OR | AND | OR
NRG | PWR* |  | NGR-FUELS_PWR | Power sector energy carriers | AND | OR | AND | OR

## extra_Sets-Comm
TFM_Csets
CSET_SET | CSET_CN | CSET_CD | SetName | SetDesc | C_Pos_AndOr | C_Neg_AndOr | C_Pos_AndOr_forSets | C_Neg_AndOr_forSets | Comment
| I*STM |  | z_ALL_STM | ALL_STM | AND | AND |  |  |  | ALL_STM
| I*TH,-*OTH |  | z_ALL_TH | Ind Heat | AND | AND |  |  |  | ALL_TH
NRG | *BDL*,*BGS,BIO*,*WOO,*SLU,*MUN,*BIO,*ETH,*MTHB,*MTaHB,*BLQ,*FTB*,*ETHM,*BDLM,*DMEB |  | z_ALLBIO | Bioenergy | AND | AND |  |  |  | ALLBIO
NRG | *BGS*,*MTAH*,BIOGAS,-*MTAHS |  | z_ALLBIOGAS | Biogas | AND | AND |  |  |  | ALLBIOGAS
NRG | *DME*,BIOLIQ,BIODST,*ETH*,*RME,*BDL*,*FTB*,*BLQ,*RPOIL,-*DMES |  | z_ALLBIOLIQ | Bioliquids | AND | AND |  |  |  | ALLBIOLIQ
NRG | *WOO,*SLU,*MUN,*BIO,*CRP*,*RPS,*DRY |  | z_ALLBIOMASS | Biomass | AND | AND |  |  |  | ALLBIOMASS
NRG | *COA*,*COH,*COK |  | ALLCOAL | Coal | AND | AND |  |  |  | ALLCOAL | x
NRG | ELCHIG*,ELCMED,ELCLOW,___ELC,TRABAT |  | z_ALLELC | Electricity | AND | AND |  |  |  | ALLELC
NRG | *GAS*,*COG,*BFG,-BIOGAS |  | ALLGAS | Gas | AND | AND |  |  |  | ALLGAS | x
NRG | *GEO* |  | ALLGEO | Geothermal | AND | AND |  |  |  | ALLGEO | x
NRG | *H2*,,-BIO*,-*ETH |  | z_ALLH2 | Hydrogen | AND | AND |  |  |  | ALLH2
NRG | *HTH,*LTH*,*HET,*STM |  | z_ALLHET | Heat | AND | AND |  |  |  | ALLHET
NRG | *HTH,*LTH,*HET,*STM,-IA*,-IC*,-IG*,-II*,-IL*,-INF*,-INM*,-IO*,-IP* |  | z_ALLHETNOIND | Heat | AND | AND |  |  |  | ALLHETNOIND
NRG | *HYD* |  | ALLHYD | Hydro | AND | AND |  |  |  | ALLHYD | x
NRG | *NUC* |  | ALLNUC | Nuclear | AND | AND |  |  |  | ALLNUC | x
NRG | *TID, *WAV |  | z_ALLOCE | Ocean Energy | AND | AND |  |  |  | ALLOCE
NRG | OIL*,*OIL,*GSL,*DST,*LFO,*HFO,*LPG,*RFG,*CRD,*KER,*RPG,*RPP,*NAP,-BIO*,-SYN* |  | z_ALLOIL | Oil | AND | AND |  |  |  | ALLOIL
NRG | *GEO,*SOL,*WIN,*HYD,*WAV,*TID |  | z_ALLREN | Renewable | AND | AND |  |  |  | ALLREN
NRG | *SOL* |  | ALLSOL | Solar | AND | AND |  |  |  | ALLSOL | x
NRG | *H2,SYN*,*DME,*MTAHS,*DMES,*FTS*,*MTH,-BIO*,-*ETH |  | z_ALLSYN | Synthetic | AND | AND |  |  |  | ALLSYN
NRG | *WIN* |  | ALLWIN | Wind | AND | AND |  |  |  | ALLWIN | x
DEM | A* |  | DEM_AGR | Agriculture Demand | AND | AND |  |  |  | DEM_AGR | x | a
DEM | C* |  | DEM_COM | Commercial Demand | AND | AND |  |  |  | DEM_COM | x | a
DEM | I*,N* |  | DEM_IND | Industrial Demand | AND | AND |  |  |  | DEM_IND | x | a
DEM | R* |  | DEM_RSD | Residential Demand | AND | AND |  |  |  | DEM_RSD | x | a
DEM | T* |  | DEM_TRA | Trasport Demand | AND | AND |  |  |  | DEM_TRA | x | a
ENV | *CH4* |  | ENV_CH4 | CH4 Emissions | AND | AND |  |  |  | ENV_CH4 | x | a
ENV | *CO2*,-*CO2S* |  | ENV_CO2 | CO2 Emissions | AND | AND |  |  |  | ENV_CO2 | x | a
ENV | *N2O* |  | ENV_N2O | N2O Emissions | AND | AND |  |  |  | ENV_N2O | x | a
ENV | *NOx* |  | ENV_NOX | NOx Emissions | AND | AND |  |  |  | ENV_NOX | x | a
ENV | *PM25* |  | ENV_PM2p5 | PM2.5 Emissions | AND | AND |  |  |  | ENV_PMX | x | a
ENV | *PM10* |  | ENV_PM10 | PM10 Emissions | AND | AND |  |  |  |  | x | a
ENV | *SO2* |  | ENV_SO2 | SO2 Emissions | AND | AND |  |  |  | ENV_SOX | x | a
ENV | *VOC* |  | ENV_VOC | VOC Emissions | AND | AND |  |  |  | ENV_VOC | x | a
NRG | *ELC |  | FEC_ELC | Final consumption - electricity | AND | AND |  |  |  | FINALELC | x
FUEAGR,FUECOM,FUEIND,FUERSD,FUETRA | *BIO,*BDL,*BGS,*GEO,*SOL,*WIN,BIO*,*WOO,*SLU,*MUN,*ETH,*DMEB,*FTB*,*MTHB |  | z_FINREN | Renewable - Final | AND | AND |  |  |  | FINREN
FUEAGR | *BIO,*BDL,*BGS,*GEO,*SOL,*WIN,BIO*,*WOO,*SLU,*MUN,*ETH,*DMEB,*FTB*,*MTHB |  | z_FINREN-AGR | Renewable - AGR | AND | AND |  |  |  | FINREN-AGR
FUECOM | *BIO,*BDL,*BGS,*GEO,*SOL,*WIN,BIO*,*WOO,*SLU,*MUN,*ETH,*DMEB,*FTB*,*MTHB |  | z_FINREN-COM | Renewable - COM | AND | AND |  |  |  | FINREN-COM
FUEIND | *BIO,*BDL,*BGS,*GEO,*SOL,*WIN,BIO*,*WOO,*SLU,*MUN,*ETH,*DMEB,*FTB*,*MTHB,*BLQ |  | z_FINREN-IND | Renewable - IND | AND | AND |  |  |  | FINREN-IND
FUERSD | *BIO,*BDL,*BGS,*GEO,*SOL,*WIN,BIO*,*WOO,*SLU,*MUN,*ETH,*DMEB,*FTB*,*MTHB |  | z_FINREN-RSD | Renewable - RSD | AND | AND |  |  |  | FINREN-RSD
FUETRA | *BIO,*BDL,*BGS,*GEO,*SOL,*WIN,BIO*,*WOO,*SLU,*MUN,*ETH,*DMEB,*FTB*,*MTHB |  | z_FINREN-TRA | Renewable - TRA | AND | AND |  |  |  | FINREN-TRA
NRG | AGR* |  | FUEAGR | Agriculture fuels | AND | AND |  |  |  | FUEAGR | x
NRG | COM* |  | FUECOM | Commercial fuels | AND | AND |  |  |  | FUECOM | x
NRG | ELC*,-ELCH,-ELCD,-ELCC |  | FUEELC | Electricity sector fuels | AND | AND |  |  |  | FUEELC | x
ALLREN | ELC___ |  | z_FUEELC-REN | Ren Fuels | AND | AND |  |  |  | FUEELC-REN
NRG | IND* |  | FUEIND | Industrial fuels | AND | AND |  |  |  | FUEIND | x
NRG | RSD* |  | FUERSD | Resdential fuels | AND | AND |  |  |  | FUERSD | x
NRG | SUP* |  | FUESUP | Supply fuels | AND | AND |  |  |  | FUESUP | x
NRG | TRA* |  | FUETRA | Transport fuels | AND | AND |  |  |  | FUETRA | x
NRG | I*LTH,I*HTH |  | INDHEAT | Industrial Heat | AND | AND |  |  |  | INDHEAT | x

## Sets-Proc
~TFM_Psets
PSET_SET | PSET_PN | PSET_PD | PSET_CI | PSET_CO | SetName | SetDesc | T_Pos_AndOr | T_Neg_AndOr | T_Pos_AndOr_forSets | T_Neg_AndOr_forSets | Comment
IRE | IMP*Z |  |  |  | DUMMY_IMPORT | Dummy import processes | AND | OR | AND | OR
IRE | IMP* |  |  |  | IRE-IMP | Import processes | AND | OR | AND | OR
IRE | EXP* |  |  |  | IRE-EXP | Export processes | AND | OR | AND | OR
IRE | MIN*,-*WLK,-*CYC |  |  |  | IRE-MIN | Mining processes | AND | OR | AND | OR
| FT-AGR* |  |  |  | FT_AGR | Agriculture Sector Fuel Techs | AND | OR | AND | OR
| FT-COM* |  |  |  | FT_COM | Commercial Sector Fuel Techs | AND | OR | AND | OR
| FT-IND* |  |  |  | FT_IND | Industry Fuel Techs | AND | OR | AND | OR
| FT-PWR* |  |  |  | FT_PWR | Power Sector Fuel Techs | AND | OR | AND | OR
| FT-RSD* |  |  |  | FT_RSD | Residential Sector Fuel Techs | AND | OR | AND | OR
| FT-SUP* |  |  |  | FT_SUP | Supply Sector Fuel Techs | AND | OR | AND | OR
| FT-TRA*,-*WLK,-*CYC |  |  |  | FT_TRA | Transport Fuel Techs | AND | OR | AND | OR

## IND_Sets-Proc
~TFM_Psets
PSET_SET | PSET_PN | PSET_PD | PSET_CI | PSET_CO | SetName | SetDesc | T_Pos_AndOr | T_Neg_AndOr | T_Pos_AndOr_forSets | T_Neg_AndOr_forSets | Comment
DMD | I*CAF* |  |  |  | DMD_IND-CAF | Industry - Chemicals and man-made fibers | AND | OR | AND | OR
DMD | I*EOE* |  |  |  | DMD_IND-EOE | Industry - Electrical and optical equipment | AND | OR | AND | OR
DMD | I*FAB* |  |  |  | DMD_IND-FAB | Industry - Food and beverages | AND | OR | AND | OR
DMD | I*MAE* |  |  |  | DMD_IND-MAE | Industry - Machinery and equipment n.e.c. | AND | OR | AND | OR
DMD | I*MAP* |  |  |  | DMD_IND-MAP | Industry - Basic metals and fabricated metal prod. | AND | OR | AND | OR
DMD | I*NEM* |  |  |  | DMD_IND-NEM | Industry - Non-energy mining | AND | OR | AND | OR
DMD | I*OMA* |  |  |  | DMD_IND-OMA | Industry - Other manufacturing | AND | OR | AND | OR
DMD | I*ONM* |  |  |  | DMD_IND-ONM | Industry - Other non-metalic mineral products | AND | OR | AND | OR
DMD | I*PX4* |  |  |  | DMD_IND-PX4 | Industry - Pulp, paper, publishing and printing | AND | OR | AND | OR
DMD | I*RAP* |  |  |  | DMD_IND-RAP | Industry - Rubber and plastic products | AND | OR | AND | OR
DMD | I*TAP* |  |  |  | DMD_IND-TAP | Industry - Textiles and textile products | AND | OR | AND | OR
DMD | I*TEM* |  |  |  | DMD_IND-TEM | Industry - Transport equipment manufacture | AND | OR | AND | OR
DMD | I*WAP* |  |  |  | DMD_IND-WAP | Industry - Wood and wood products | AND | OR | AND | OR
DMD | I*CON* |  |  |  | DMD_IND-CON | Industry - Construction | AND | OR | AND | OR

## RSD_Sets-Proc
~TFM_Psets
PSET_SET | PSET_PN | PSET_PD | PSET_CI | PSET_CO | SetName | SetDesc | T_Pos_AndOr | T_Neg_AndOr | T_Pos_AndOr_forSets | T_Neg_AndOr_forSets | Comment
| R-RSDCD* |  |  |  | RSD_NRGSRV-CD | Residential Cloth Drying | AND | OR | AND | OR
| R-RSDCK* |  |  |  | RSD_NRGSRV-CK | Residential Cooking | AND | OR | AND | OR
| R-RSDCW* |  |  |  | RSD_NRGSRV-CW | Residential Cloth Washing | AND | OR | AND | OR
| R-RSDDW* |  |  |  | RSD_NRGSRV-DW | Residential Dish Washing | AND | OR | AND | OR
| R-LT* |  |  |  | RSD_NRGSRV-LT | Residential Lighting | AND | OR | AND | OR
| R-RSDOA* |  |  |  | RSD_NRGSRV-OA | Residential Other Applications | AND | OR | AND | OR
| R-RSDOE* |  |  |  | RSD_NRGSRV-OE | Residential Electric Appliances | AND | OR | AND | OR
| R-PF* |  |  |  | RSD_NRGSRV-PF | Residential Pump and Fans | AND | OR | AND | OR
| R-RSDRF* |  |  |  | RSD_NRGSRV-RF | Residential Refrigeration | AND | OR | AND | OR
-IRE |  |  |  | RSDWH*,RSDSH*,RSDSC* | RSD_NRGSRV-WS | Residential Hot Water and Space Heating and Cooling | AND | AND | AND | OR
DMD | R*BLD*APT* |  |  |  | DMD_RSD-BLD-APT | Residential - Buildings - Apartments | AND | OR | AND | OR
DMD | R*BLD*ATT* |  |  |  | DMD_RSD-BLD-ATT | Residential - Buildings - Attached | AND | OR | AND | OR
DMD | R*BLD*DET* |  |  |  | DMD_RSD-BLD-DET | Residential - Buildings - Detached | AND | OR | AND | OR
| R*SW*N*,-R*HP*,-R*HET* |  |  |  | RSD_TECH-SW-N-BOILERS | Residential - Space and Water Heating - New Boilers | AND | OR | AND | OR
| R*SW*HP*N* |  |  |  | RSD_TECH-SW-N-HP | Residential - Space and Water Heating - New Heat Pumps | AND | OR | AND | OR
| R*SW*HET*N* |  |  |  | RSD_TECH-SW-N-DH | Residential - Space and Water Heating - New District Heating | AND | OR | AND | OR
| R*SH*N*,-R*HP* |  |  |  | RSD_TECH-SH-N-BOILERS | Residential - Space Heating - New Boilers | AND | OR | AND | OR
| R*SH*HP*N* |  |  |  | RSD_TECH-SH-N-HP | Residential - Space Heating - New Heat Pumps | AND | OR | AND | OR
| R*HC*HP*N* |  |  |  | RSD_TECH-HC-N-HP | Residential - Space Heating and Cooling - New Heat Pumps | AND | OR | AND | OR
| R*SC*N* |  |  |  | RSD_TECH-SC-N-AC | Residential - Space Cooling - New Air Conditioners | AND | OR | AND | OR
| R*WH*N*,-R*WH*SOL* |  |  |  | RSD_TECH-WH-N-BOILERS | Residential - Water Heating - New Boilers | AND | OR | AND | OR
| R*WH*SOL*N* |  |  |  | RSD_TECH-WH-N-SOLAR | Residential - Water Heating - New Solar | AND | OR | AND | OR
| R*SH*X* |  |  |  | RSD_TECH-SH-E | Residential - Space Heating - Existing | AND | OR | AND | OR
| R*WH*X* |  |  |  | RSD_TECH-WH-E | Residential - Water Heating - Existing | AND | OR | AND | OR
| R*HP*,R*ELC_X1 |  |  |  | RSD_TECH-HP | Residential - Heat Pumps | AND | OR | AND | OR
| R*SC*ELC_N* |  |  |  | RSD_TECH-AC | Residential - Air Conditioners | AND | OR | AND | OR
| R*t_het* |  |  |  | RSD_TECH-DH | Residential - Heat Exchangers | AND | OR | AND | OR
-RSD_TECH-HP,-RSD_TECH-AC,-RSD_TECH-DH | R*t_* |  |  | RSDSH*,RSDWH* | RSD_TECH-BOILERS | Residential - Boiler | AND | OR | AND | OR
| R* |  |  | RSDSH_APT | RSD_TECH-SH-APT | Residential - Space Heating - Apartments | AND | OR | AND | OR
| R* |  |  | RSDSH_ATT | RSD_TECH-SH-ATT | Residential - Space Heating - Attached | AND | OR | AND | OR
| R* |  |  | RSDSH_DET | RSD_TECH-SH-DET | Residential - Space Heating - Detached | AND | OR | AND | OR
| R* |  |  | RSDWH_APT | RSD_TECH-WH-APT | Residential - Water Heating - Apartments | AND | OR | AND | OR
| R* |  |  | RSDWH_ATT | RSD_TECH-WH-ATT | Residential - Water Heating - Attached | AND | OR | AND | OR
| R* |  |  | RSDWH_DET | RSD_TECH-WH-DET | Residential - Water Heating - Detached | AND | OR | AND | OR
| R* |  |  | RSDSC_APT | RSD_TECH-SC-APT | Residential - Space Cooling - Apartments | AND | OR | AND | OR
| R* |  |  | RSDSC_ATT | RSD_TECH-SC-ATT | Residential - Space Cooling - Attached | AND | OR | AND | OR
| R* |  |  | RSDSC_DET | RSD_TECH-SC-DET | Residential - Space Cooling - Detached | AND | OR | AND | OR

## TRA_Sets-Proc
~TFM_Psets
PSET_SET | PSET_PN | PSET_PD | PSET_CI | PSET_CO | SetName | SetDesc | T_Pos_AndOr | T_Neg_AndOr | T_Pos_AndOr_forSets | T_Neg_AndOr_forSets | Comment
DMD | T-HGT* |  |  | TRAF* | DMD_TRA-F-HTRUCK | Freight transport - heavy goods truck | AND | AND | AND | OR
DMD | T-* |  |  | TRAF* | DMD_TRA-F-LAND | Freight transport - land | AND | AND | AND | OR
DMD | T-LGT* |  |  | TRAF* | DMD_TRA-F-LTRUCK | Freight transport - light goods truck | AND | AND | AND | OR
DMD | T-MGT* |  |  | TRAF* | DMD_TRA-F-MTRUCK | Freight transport - medium goods truck | AND | AND | AND | OR
DMD | T-GTR* |  |  | TRAF* | DMD_TRA-F-TRAIN | Freight transport - train | AND | AND | AND | OR
DMD | T-CYC*,T-WLK* |  |  | TRAP* | DMD_TRA-P-ACTIVE | Passenger transport - active modes | AND | AND | AND | OR
DMD | T-BUS* |  |  | TRAP* | DMD_TRA-P-BUS | Passenger transport - bus | AND | AND | AND | OR
DMD | T-CAR* |  |  | TRAP* | DMD_TRA-P-CAR | Passenger transport - private car | AND | AND | AND | OR
DMD | T-HPT* |  |  | TRAP* | DMD_TRA-P-HPT | Passenger transport - heavy passenger train | AND | AND | AND | OR
DMD | T-* |  |  | TRAP* | DMD_TRA-P-LAND | Passenger transport - land | AND | AND | AND | OR
DMD | T-LPT* |  |  | TRAP* | DMD_TRA-P-LPT | Passenger transport - light passenger train | AND | AND | AND | OR
DMD | T-MOT* |  |  | TRAP* | DMD_TRA-P-MOT | Passenger transport - motorcycles | AND | AND | AND | OR
DMD | T-TAX* |  |  | TRAP* | DMD_TRA-P-TAXI | Passenger transport - taxi | AND | AND | AND | OR
DMD | T-* |  |  | TAVIDOM | DMD_TRA-R-AVIDOM | Transport - domestic aviation | AND | AND | AND | OR
DMD | T-* |  |  | TAVIINT | DMD_TRA-R-AVIINT | Transport - international aviation | AND | AND | AND | OR
DMD | T-* |  |  | TOTH | DMD_TRA-R-OTH | Transport - unspecified | AND | AND | AND | OR
DMD | T-* |  |  | TNAV | DMD_TRA-R-NAV | Transport - navigation | AND | AND | AND | OR
DMD | T-* |  |  | TTURS | DMD_TRA-R-TURS | Transport - tourism | AND | AND | AND | OR
DMD | T-CAR-BEV* |  |  | TRAP* | DMD_TRA-P-CAR-BEV | Passenger transport - private car - battery electric vehicle | AND | AND | AND | OR
DMD | T-CAR-FCV* |  |  | TRAP* | DMD_TRA-P-CAR-FCV | Passenger transport - private car - fuel cell vehicle | AND | AND | AND | OR
DMD | T-CAR-HEV* |  |  | TRAP* | DMD_TRA-P-CAR-HEV | Passenger transport - private car - hybrid electric vehicle | AND | AND | AND | OR
DMD | T-CAR-ICE* |  |  | TRAP* | DMD_TRA-P-CAR-ICE | Passenger transport - private car - ICE vehicle | AND | AND | AND | OR
DMD | T-CAR-PHEV* |  |  | TRAP* | DMD_TRA-P-CAR-PHEV | Passenger transport - private car - plugin hybrid electric vehicle | AND | AND | AND | OR
DMD | T-HGT-BEV* |  |  | TRAF* | DMD_TRA-F-HTRUCK-BEV | Freight transport - heavy goods truck - battery electric | AND | AND | AND | OR
DMD | T-HGT-FCV* |  |  | TRAF* | DMD_TRA-F-HTRUCK-FCV | Freight transport - heavy goods truck - fuel cell | AND | AND | AND | OR
DMD | T-HGT-HEV* |  |  | TRAF* | DMD_TRA-F-HTRUCK-HEV | Freight transport - heavy goods truck - hybrid electric | AND | AND | AND | OR
DMD | T-HGT-ICE* |  |  | TRAF* | DMD_TRA-F-HTRUCK-ICE | Freight transport - heavy goods truck - ICE | AND | AND | AND | OR
DMD | T-MGT-BEV* |  |  | TRAF* | DMD_TRA-F-MTRUCK-BEV | Freight transport - medium goods truck - battery electric | AND | AND | AND | OR
DMD | T-MGT-FCV* |  |  | TRAF* | DMD_TRA-F-MTRUCK-FCV | Freight transport - medium goods truck - fuel cell | AND | AND | AND | OR
DMD | T-MGT-HEV* |  |  | TRAF* | DMD_TRA-F-MTRUCK-HEV | Freight transport - medium goods truck - hybrid electric | AND | AND | AND | OR
DMD | T-MGT-ICE* |  |  | TRAF* | DMD_TRA-F-MTRUCK-ICE | Freight transport - medium goods truck - ICE | AND | AND | AND | OR
DMD | T-LGT-BEV* |  |  | TRAF* | DMD_TRA-F-LTRUCK-BEV | Freight transport - light goods truck - battery electric | AND | AND | AND | OR
DMD | T-LGT-FCV* |  |  | TRAF* | DMD_TRA-F-LTRUCK-FCV | Passenger transport - light goods truck - fuel cell | AND | AND | AND | OR
DMD | T-LGT-HEV* |  |  | TRAF* | DMD_TRA-F-LTRUCK-HEV | Passenger transport - light goods truck - hybrid electric | AND | AND | AND | OR
DMD | T-LGT-ICE* |  |  | TRAF* | DMD_TRA-F-LTRUCK-ICE | Passenger transport - light goods truck - ICE | AND | AND | AND | OR
DMD | T-LGT-PHEV* |  |  | TRAF* | DMD_TRA-F-LTRUCK-PHEV | Passenger transport - light goods truck - plugin hybrid electric | AND | AND | AND | OR

## PWR_Sets-Proc
~TFM_Psets
PSET_SET | PSET_PN | PSET_PD | PSET_CI | PSET_CO | SetName | SetDesc | T_Pos_AndOr | T_Neg_AndOr | T_Pos_AndOr_forSets | T_Neg_AndOr_forSets | Comment
| P*BIO*,-*CCS* |  |  |  | PWR-BIO | Electricity Generation - Biomass without CCS | AND | OR
| P*BIO*CCS* |  |  |  | PWR-BIO-CCS | Electricity Generation - Biomass with CCS | AND | OR
| P*MSW* |  |  |  | PWR-MSW | Electricity Generation - Municipal Solid Waste | AND | OR
| P*COA*,-*CCS* |  |  |  | PWR-COA | Electricity Generation - Coal without CCS | AND | OR | AND | OR
| P*COA*CCS* |  |  |  | PWR-COA-CCS | Electricity Generation - Coal with CCS | AND | OR
| P*PEA*,-*CCS* |  |  |  | PWR-PEA | Electricity Generation - Peat without CCS | AND | OR
| P*PEA*CCS* |  |  |  | PWR-PEA-CCS | Electricity Generation - Peat with CCS | AND | OR
| P*GAS*,-*CCS* |  |  |  | PWR-GAS | Electricity Generation - Gas without CCS | AND | OR
| P*GAS*CCS* |  |  |  | PWR-GAS-CCS | Electricity Generation - Gas with CCS | AND | OR
| P*H2-* |  |  |  | PWR-H2 | Electricity Generation - Hydrogen | AND | OR | AND | OR
| P-RNW*HYD* |  |  |  | PWR-HYD | Electricity Generation - Hydro | AND | OR
| P*OCE* |  |  |  | PWR-OCE | Electricity Generation - Wave and Tidal | AND | OR
| P*HFO*,P*DIS* |  |  |  | PWR-OIL | Electricity Generation - Oil | AND | OR
| P*SOL* |  |  |  | PWR-SOL | Electricity Generation - Solar | AND | OR
| P*WIN*OF* |  |  |  | PWR-WIN-OF | Electricity Generation - Wind onshore | AND | OR
| P*WIN*ON* |  |  |  | PWR-WIN-ON | Electricity Generation - Wind offshore | AND | OR
| P*GEO* |  |  |  | PWR-GEO | Electricity Generation - Geothermal | AND | OR

## AGR_Sets-Proc
~TFM_Psets
PSET_SET | PSET_PN | PSET_PD | PSET_CI | PSET_CO | SetName | SetDesc | T_Pos_AndOr | T_Neg_AndOr | T_Pos_AndOr_forSets | T_Neg_AndOr_forSets | Comment
PRE | ABIO* |  |  |  | AGR-BIO | AGR - processes producing primary biomass commodities | AND | OR | AND | OR

## SUP_Sets-Proc
~TFM_Psets
PSET_SET | PSET_PN | PSET_PD | PSET_CI | PSET_CO | SetName | SetDesc | T_Pos_AndOr | T_Neg_AndOr | T_Pos_AndOr_forSets | T_Neg_AndOr_forSets | Comment
| SH2P*ELC* |  |  |  | SUP-H2-Electrolysis | Hydrogen Generation - Electrolysis | AND | OR | AND | OR

## extra_Sets-Proc
TFM_Psets
PSET_SET | PSET_PN | PSET_PD | PSET_CI | PSET_CO | SetName | SetDesc | T_Pos_AndOr | T_Neg_AndOr | T_Pos_AndOr_forSets | T_Neg_AndOr_forSets | Comment
CHP,ELE | EU*,PU* |  |  |  | z_____PP | Power plants (EU+PU) | AND | OR |  |  |  | ____PP
| IMPBIOETH*,IMPBIOLIQ*,IMPBIORMEA*,TB_BIODME*,TB_BIODST*,TB_BIOETH*,TB_BIORME* |  |  |  | z____AC-IMPBIOFUELS | ___AC-IMPBIOFUELS | AND | AND |  |  |  | ___AC-IMPBIOFUELS
| IMPBIOWOO*,TB_BIOWOO*,TB_BIORPS* |  |  |  | z____AC-IMPBIOMASS | ___AC-IMPBIOMASS | AND | AND |  |  |  | ___AC-IMPBIOMASS
| MINBIOGAS*,MINBIOLIQ*,BWOO*,BCRP*,BSLU*,BBLQ*,BRPSME*,ABIOGAS*, ,-*W1 |  |  |  | z____AC-MINBIOFUELS | ___AC-MINBIOFUELS | AND | AND |  |  |  | ___AC-MINBIOFUELS
| MINBIOCRP*,MINBIOFRS*,MINBIOMUN*,MINBIOSLU*,MINBIOWOO*,ABIOCRP*,,-*W1,-ABIOCRP11 |  |  |  | z____AC-MINBIOMASS | ___AC-MINBIOMASS | AND | AND |  |  |  | ___AC-MINBIOMASS
| CHL*00,CHS*00 |  | ,-IND* |  | z____UCC-CH00 | _____MG-CH00 | AND | AND |  |  |  | ___UCC-CH00
| CH*,-CH*00,- CHP* |  |  |  | z____UCC-CHNEW | ____MG-CHNEW | AND | AND |  |  |  | ___UCC-CHNEW
| CW*00 |  |  |  | z____UCC-CW00 | ____MG-CW00 | AND | AND |  |  |  | ___UCC-CW00
| CW*,-CW*00 |  |  |  | z____UCC-CWNEW | _____MG-CWNEW | AND | AND |  |  |  | ___UCC-CWNEW
| RH*00 |  | RSDELC |  | z____UCC-ELCRH00 | ____RSDELCRH00 | AND | AND |  |  |  | ___UCC-ELCRH00
| RH*,-RH*00 |  | RSDELC |  | z____UCC-ELCRHNEW | ____RSDELCRHNEW | AND | AND |  |  |  | ___UCC-ELCRHNEW
| RW*00 |  | RSDELC |  | z____UCC-ELCRW00 | ____ELCRW00 | AND | AND |  |  |  | ___UCC-ELCRW00
| RW*,-RW*00 |  | RSDELC |  | z____UCC-ELCRWNEW | ____ELCRWNEW | AND | AND |  |  |  | ___UCC-ELCRWNEW
| RH*00 |  |  |  | z____UCC-RH00 | ____MG-RSDRH00 | AND | AND |  |  |  | ___UCC-RH00
| RH*,-RH*00 |  |  |  | z____UCC-RHNEW | ____MG-RSDRHNEW | AND | AND |  |  |  | ___UCC-RHNEW
| RW*00 |  |  |  | z____UCC-RW00 | ____MG-RW00 | AND | AND |  |  |  | ___UCC-RW00
| RW*,-RW*00 |  |  |  | z____UCC-RWNEW | ____MG-RWNEW | AND | AND |  |  |  | ___UCC-RWNEW
| ABIO*,-ABIOFRS* |  |  |  | z_ACRP | Bioenergy Crops | AND | AND |  |  |  | ACRP
| ABIOFRS* |  |  |  | z_AFOR | Forestry | AND | AND |  |  |  | AFOR
| ,-IMPDEMZ |  |  | AGR | z_AGR | Agriculture | AND | AND |  |  |  | AGR
| ABIOGAS*,-ABIOFRS* |  |  |  | z_AGRA | Grass | AND | AND |  |  |  | AGRA
| AGR*,-IMPDEMZ |  |  |  | z_AGR-ALL | Agriculture | AND | AND |  |  |  | AGR-ALL
| AGR* | FUEL TECH* |  |  | z_AGR-INFRASTRUCTURE | Agricultural infrastructure | AND | AND |  |  |  | AGR-INFRASTRUCTURE
| ALIV* |  |  |  | z_ALIV | Livestock | AND | AND |  |  |  | ALIV
|  | *SEQ* |  |  | z_ALL_SEQ | Sequestration Techs | AND | AND |  |  |  | ALL_SEQ
|  |  |  | ELCSCO2* | z_ALLCCSELC | CCS ELC | AND | AND |  |  |  | ALLCCSELC
,-CHP,-ELE | I* |  | IND* |  | z_ALLIND | Industry | AND | AND |  |  |  | ALLIND
| ABIOCRP3*,-ABIOFRS* |  |  |  | z_AMIS | Miscanthus | AND | AND |  |  |  | AMIS
| ANRG*, CHPA* |  |  |  | z_ANRG | Fuel Combustion | AND | AND |  |  |  | ANRG
| ABIORPS*,-ABIOFRS* |  |  |  | z_AOSR | Oil Seed Rape | AND | AND |  |  |  | AOSR
| APAS* |  |  |  | z_APAS | Pasture Land | AND | AND |  |  |  | APAS
| ATIL* |  |  |  | z_ATIL | Tillage | AND | AND |  |  |  | ATIL
| ABIOCRP1*,-ABIOFRS* |  |  |  | z_AWHE | Wheat | AND | AND |  |  |  | AWHE
| ABIOCRP4*,-ABIOFRS* |  |  |  | z_AWIL | Willow | AND | AND |  |  |  | AWIL
| ,-IMPNRGZ |  |  | GASBFG | z_BFGPROD | BFG Producers | AND | AND |  |  |  | BFGPROD
| B* |  |  |  | z_BIOREF | Biorefinery | AND | AND |  |  |  | BIOREF
| B*,-BRPSME* |  |  |  | z_BIOREF-CONS | Biorefinery (Consumption) | AND | AND |  |  |  | BIOREF-CONS
| B*,-BBIORPS* |  |  |  | z_BIOREF-PROD | Biorefinery (Production) | AND | AND |  |  |  | BIOREF-PROD
| MINBIOWOO*,-*W1 |  |  |  | z_BY-MINBIO | BY-MINBIO | AND | AND |  |  |  | BY-MINBIO
|  |  | *CO2* |  | z_CARBSTO | Carbon Storage | AND | AND |  |  |  | CARBSTO
| ,-DUM*,- IMPDEMZ |  |  | CCOK | z_CCOK | Commercial Cooking | AND | AND |  |  |  | CCOK
|  |  | ELCCO* | ELCSCO2* | z_CCSCOA | Coal CCS | AND | AND |  |  |  | CCSCOA
| ,-DUM*,- IMPDEMZ |  |  | CCLE,CCSE,CHLE,CHSE,CWLE,CWSE | z_CH-CW-CC | Commercial Heating, cooling, water | AND | AND |  |  |  | CH-CW-CC
| C* |  |  | CH*,CW*,CCOK | z_CH-CW-CCOK | CH-CW-CCOK | AND | AND |  |  |  | CH-CW-CCOK
CHP |  |  |  | ELC* | z_CHP_PUB | CHP - Public | AND | AND |  |  |  | CHP_PUB
CHP |  |  | ELCBGS,ELCMUN,ELCSLU,-*GAS | ,-INDELC | z_CHPBGS | Biogas | AND | AND |  |  |  | CHPBGS
CHP |  |  | *COA*,*COH*,*COL* | ,-INDELC | z_CHPCOA | Coal | AND | AND |  |  |  | CHPCOA
| CHPCOM* |  |  |  | z_CHPCOM | Commercial CHP | AND | AND |  |  |  | CHPCOM
CHP | ,-RW*,-CW* |  | *GAS*,-*COA*,-*COH*,-*COL*,-IND* |  | z_CHPGAS | Gas | AND | OR |  |  |  | CHPGAS
CHP |  |  | ELCGEO | ,-INDELC | z_CHPGEO | Geothermal | AND | AND |  |  |  | CHPGEO
| CHPICH* |  |  |  | z_CHPICH | CHPICH | AND | AND |  |  |  | CHPICH
| CHPICM* |  |  |  | z_CHPICM | CHP ICM sector | AND | AND |  |  |  | CHPICM
| CHPIFB* |  |  |  | z_CHPIFB | CHPIFB | AND | AND |  |  |  | CHPIFB
| CHPINF* |  |  |  | z_CHPINF | CHPINF | AND | AND |  |  |  | CHPINF
| CHPINM* |  |  |  | z_CHPINM | CHPINM | AND | AND |  |  |  | CHPINM
| CHPIOI* |  |  |  | z_CHPIOI | CHPIOI | AND | AND |  |  |  | CHPIOI
CHP |  |  | ELCNUC |  | z_CHPNUC | Nuclear | AND | AND |  |  |  | CHPNUC
CHP |  |  | *OIL*,-*GAS*,-*COA*,-*COL*,-*COH*,-IND* |  | z_CHPOIL | Oil | AND | AND |  |  |  | CHPOIL
| CHPREF* |  |  |  | z_CHPREF | CHPREF | AND | AND |  |  |  | CHPREF
CHP |  |  | ELCWOO,-*OIL,-*COL,-*COH,-*GAS |  | z_CHPWOO | Wood | AND | AND |  |  |  | CHPWOO
| ,-DUM*,- IMPDEMZ |  |  | CLIG | z_CLIG | Commercial Lighting | AND | AND |  |  |  | CLIG
| *,-DUM*,- IMPDEMZ |  |  | COEL | z_COEL | Commercial Other Electric | AND | AND |  |  |  | COEL
|  |  |  | CCOK | z_COM_COK | Commercial Cooking | AND | AND |  |  |  | COM_COK
|  |  |  | CCS_,CCL_,-CCOK,-CH__,-CW__ | z_COM_COL | Commercial Cooling (no double output) | AND | AND |  |  |  | COM_COL
|  |  |  | CH__,CW__,CCLE,CCSE | z_COM_HCW | Commercial SpHeat+cooling+water | AND | AND |  |  |  | COM_HCW
|  |  |  | CLIG,CPLI | z_COM_LIG | Commmercial Lighting | AND | AND |  |  |  | COM_LIG
| * |  |  | CO__,CREF,ONE,CCOK | z_COM_OTH | Commercial - Other | AND | AND |  |  |  | COM_OTH
|  |  |  | CO__,CREF,CCWA,CCDR,CDWA,-COEN | z_COM_OTHE | Commercial Other elc | AND | AND |  |  |  | COM_OTHE
|  |  |  | COEN | z_COM_OTHEN | Commercial Other Energy | AND | AND |  |  |  | COM_OTHEN
|  |  |  | CC__,-CCOK | z_COM_SPCL | COM_SPCL | AND | AND |  |  |  | COM_SPCL
|  |  |  | CH__ | z_COM_SPHT | COM_SPHT | AND | AND |  |  |  | COM_SPHT
|  |  |  | CW__,-CH__ | z_COM_WAT | Commercial Water (no double output) | AND | AND |  |  |  | COM_WAT
| * |  |  | CW__ | z_COM_WTHT | COM_WTHT | AND | AND |  |  |  | COM_WTHT
| C*,ONE*,-MIN*,- IMP*,-S*,- CONSERVATION |  |  | C*,O* | z_COM-ALL | Commercial | AND | AND |  |  |  | COM-ALL
| COM* | FUEL TECH* |  |  | z_COM-INFRASTRUCTURE | Commercial infrastructure | AND | AND |  |  |  | COM-INFRASTRUCTURE
CHP,ELE |  | -FUEL TECH* | *HYD* |  | z_CONHYD | CONHYD | AND | AND |  |  |  | CONHYD
CHP,ELE |  | -FUEL TECH* | *OIL* |  | z_CONOIL | CONOIL | AND | AND |  |  |  | CONOIL
| AGR* | FUEL TECH* |  |  | z_CONSAGR | Agriculture | AND | AND |  |  |  | CONSAGR
| COM* | FUEL TECH* |  | COM___ | z_CONSCOM | Commercial | AND | AND |  |  |  | CONSCOM
| ELC* | FUEL TECH* |  |  | z_CONSCON | Elc & Heat | AND | AND |  |  |  | CONSCON
| NEC*,NEO* | FUEL TECH*(IND) |  |  | z_CONSIND | Industrial | OR | AND |  |  |  | CONSIND
| IND* | FUEL TECH* |  |  | z_CONSIND-EN | Industrial-Energy | AND | AND |  |  |  | CONSIND-EN
| NEC*,NEO* |  |  |  | z_CONSIND-NE | Industrial-NonEnergy | AND | AND |  |  |  | CONSIND-NE
| RSD* | FUEL TECH* |  |  | z_CONSRSD | Residential | AND | AND |  |  |  | CONSRSD
| RSD*,AGR* | FUEL TECH* |  |  | z_CONSRSDAGR | Residen & Agr | AND | AND |  |  |  | CONSRSDAGR
| SUP* |  |  |  | z_CONSSUP | Energy Sector | AND | AND |  |  |  | CONSSUP
| TAI* | FUEL TECH*(TRA) |  |  | z_CONSTRA | Transport | OR | AND |  |  |  | CONSTRA
| *,-DUM*,- IMPDEMZ |  |  | CPLI | z_CPLI | Commercial Public Lighting | AND | AND |  |  |  | CPLI
| *,-DUM*,- IMPDEMZ |  |  | CREF | z_CREF | Commercial Refrigeration | AND | AND |  |  |  | CREF
| IMP*Z,EXP*Z,DUMAFS* |  |  |  | z_DUMIMP | DUMIMP | AND | AND |  |  |  | DUMIMP
ELE | EAUT* |  |  |  | z_EAUTOP | ELC AutoProduction | AND | AND |  |  |  | EAUTOP
| ,-CHPCOM*,-C*,-R*,-MIN*,-*Z,-TB*,-TU*,-IMP* |  |  | ELC* | z_ELC-ALL | Electricity Generation | AND | AND |  |  |  | ELC-ALL
| ELC* | FUEL TECH* |  |  | z_ELC-INFRASTRUCTURE | ELC GEN infrastructure | AND | AND |  |  |  | ELC-INFRASTRUCTURE
ELE |  |  | ELCBGS,ELCSLU,ELCMUN,-*GAS,-*OIL,-*HFO,-*LFO |  | z_ELEBGS | Biogas | AND | AND |  |  |  | ELEBGS
CHP,ELE |  |  | ELCBGS,ELCSLU,ELCMUN,-*GAS,-*OIL,-*HFO,-*LFO,-*COA*,-*COH*,-*COL* |  | z_ELECHPBGS | Biogas and Waste | AND | AND |  |  |  | ELECHPBGS
CHP,ELE |  |  | *COA*,*COH*,*COL* | ,-INDELC,-ELCSCO2N | z_ELECHPCOA | Coal | AND | AND |  |  |  | ELECHPCOA
CHP,ELE |  |  | *COA*,*COH*,*COL* | ELCSCO2N,-INDELC | z_ELECHPCOA-S | Coal CCS | AND | AND |  |  |  | ELECHPCOA-S
CHP,ELE |  |  | ELCGAS,-*COA*,-*COH*,-*COL* | ,-ELCSCO2N | z_ELECHPGAS | Gas | AND | OR |  |  |  | ELECHPGAS
CHP,ELE |  |  | ELCGAS,-*COA*,-*COH*,-*COL* | ELCSCO2N | z_ELECHPGAS-S | Gas CCS | AND | OR |  |  |  | ELECHPGAS-S
CHP,ELE |  |  | ELCGEO | ELC* | z_ELECHPGEO | Geothermal | AND | AND |  |  |  | ELECHPGEO
CHP,ELE |  |  | ELCOIL,ELCHFO,ELCDST,-*GAS*,-*COA*,-*COL*,-*COH*,-IND* |  | z_ELECHPOIL | Oil | AND | AND |  |  |  | ELECHPOIL
CHP,ELE,-ELECHPBGS,-ELECHPCOA,-ELECHPCOA-S,-ELECHPGAS,-ELECHPGAS-S,-ELECHPGEO,-ELECHPOIL,-ELECHPWOO,-ELEHYD,-ELENUC,-ELEOCE,-ELEOIL,-ELESOL,-ELEWIN,-ELEWOO |  | -FUEL TECH* | ELC* |  | z_ELECHPOTH | Other | AND | OR |  |  |  | ELECHPOTH
CHP,ELE |  |  | ELCWOO,-*OIL,-*COL,-*COH,-*GAS,-IND* |  | z_ELECHPWOO | Wood | AND | AND |  |  |  | ELECHPWOO
ELE |  |  | *COA*,*COH*,*COL* | ,-INDELC | z_ELECOA | Coal | AND | AND |  |  |  | ELECOA
ELE | ,-RW*,-CW* |  | *GAS*,-*COA*,-*COH*,-*COL*,-IND* |  | z_ELEGAS | Gas | AND | OR |  |  |  | ELEGAS
ELE |  |  | ELCGEO | ,-INDELC | z_ELEGEO | Geothermal | AND | AND |  |  |  | ELEGEO
ELE |  |  | *HYD |  | z_ELEHYD | Hydro | AND | AND |  |  |  | ELEHYD
ELE |  |  | *HYD* | ,-INDELC | z_ELEHYD | Hydro | AND | AND |  |  |  | ELEHYD
ELE |  |  | ELCNUC* |  | z_ELENUC | Nuclear | AND | AND |  |  |  | ELENUC
ELE |  |  | ELCWA*,ELCTID* |  | z_ELEOCE | Ocean | AND | AND |  |  |  | ELEOCE
ELE |  |  | *OIL*,*HFO*,*DST,-*GAS*,-*COA*,-*COL*,-*COH*,-IND* |  | z_ELEOIL | Oil | AND | AND |  |  |  | ELEOIL
|  | -*PUMP* | ELCBGS, ELCGEO, ELCMUN, ELCSLU, ELCSOL, ELCWIN, ELCWOO,ELCHYD |  | z_ELEREN | Renewable (+HYD) | AND | AND |  |  |  | ELEREN
ELE |  |  | *SOL* | ,-INDELC | z_ELESOL | Solar | AND | AND |  |  |  | ELESOL
|  | *STORAGE* |  |  | z_ELESTG | Storage | AND | AND |  |  |  | ELESTG
ELE |  |  | *WIN* | ,-INDELC | z_ELEWIN | Wind | AND | AND |  |  |  | ELEWIN
ELE | EUWINOF* |  | *WIN* | ,-INDELC | z_ELEWIN-OF | Wind Offshore | AND | AND |  |  |  | ELEWIN-OF
ELE | EUWIN00,EUWINON* |  | *WIN* | ,-INDELC | z_ELEWIN-ON | Wind Onshore | AND | AND |  |  |  | ELEWIN-ON
ELE |  |  | ELCWOO,-*OIL,-*COL,-*COH,-*GAS |  | z_ELEWOO | Wood | AND | AND |  |  |  | ELEWOO
ELE | ,-___ELC*,-EAUT* |  |  |  | z_EPLT | ELC Power Plants | AND | AND |  |  |  | EPLT
| *GASFC*,*FCGAS* |  |  |  | z_FCTECHS | FC Techs | AND | AND |  |  |  | FCTECHS
|  |  | *GHT,*AHT |  | z_GA_HEATPUMP | Grnd and Air HeatPumps | AND | AND |  |  |  | GA_HEATPUMP
| ,-IMP*Z |  |  | GASBFG | z_GASBFGPROD | BFG Producers | AND | AND |  |  |  | GASBFGPROD
| IND*HTH00,IND*HTH01 | GENERIC* |  |  | z_GENERICBOILERS | GENERICBOILERS | AND | AND |  |  |  | GENERICBOILERS
DMD,HPL,-CHP | ,-IPP*,-BBLQ*,-IMP*,-RCOK*,- RCWA*,- RCDR*,-CCOK*,-*INSW*,-I* | ,-FUEL TECH* | ,-*HTH,-*LTH,-*HET,-*STM | *HTH,*LTH,*HET,*STM,RH*,CH*,RW*, RC*, CW*, CC* | z_HEATPRDNOIND | Heat Producers no IND | AND | OR |  |  |  | HEATPRDNOIND
DMD,HPL,-CHP | ,-IPP*,-BBLQ*,-IMP* | -FUEL TECH* | ,-*HTH,-*LTH,-*HET,-*STM | *HTH,*LTH,*HET,*STM,RH*,CH* | z_HEATPROD | Heat Producers | AND | OR |  |  |  | HEATPROD
DMD,HPL,-CHP | ,-IPP*,-BBLQ*,-IMP*,-RCOK*,- RCWA*,- RCDR*,-CCOK* | ,-FUEL TECH* | ,-*HTH,-*LTH,-*HET,-*STM | *HTH,*LTH,*HET,*STM,RH*,CH*,RW*, RC*, CW*, CC* | z_HEATPROD | Heat Producers | AND | OR |  |  |  | HEATPROD
HPL |  |  | ELCBGS,ELCSLU,ELCMUN,-*GAS | ,-INDELC | z_HPLBGS | Biogas-Waste | AND | AND |  |  |  | HPLBGS
HPL |  |  | ELCCOA,ELCCOH,ELCCOL | ,-INDELC | z_HPLCOA | Coal | AND | AND |  |  |  | HPLCOA
HPL |  |  | ELCHIG,-*GAS | ,-INDELC | z_HPLELC | Electricity | AND | AND |  |  |  | HPLELC
HPL | ,-RW*,-CW* |  | ELCGAS,ELCDGS,-*COA*,-*COH*,-*COL*,-IND* |  | z_HPLGAS | Gas | AND | OR |  |  |  | HPLGAS
HPL |  |  | ELCOIL,ELCDST,-*GAS*,-*COA*,-*COL*,-*COH*,-IND* |  | z_HPLOIL | Oil | AND | AND |  |  |  | HPLOIL
HPL |  |  | ELCWOO,-*OIL,-*COL,-*COH,-*GAS |  | z_HPLWOO | Wood | AND | AND |  |  |  | HPLWOO
| *ICH*,INDGEN*ICH* |  |  |  | z_ICH | ICH | AND | AND |  |  |  | ICH
CHP |  |  | *BGS,*SLU,*MUN,-*GAS*,-*COA* | INDELC | z_I-CHPBGS | I-Biogas | AND | AND |  |  |  | I-CHPBGS
I-CHPBGS,I-CHPWOO |  |  |  |  | z_I-CHPBGW | I-Bioenergy | AND | AND |  |  |  | I-CHPBGW
CHP |  |  | *COA*,*COH*,*COL* | INDELC | z_I-CHPCOA | I-Coal | AND | AND |  |  |  | I-CHPCOA
CHP | ,-RW*,-CW* |  | *GAS*,-*COA*,-*COH*,-*COL* | INDELC | z_I-CHPGAS | I-Gas | AND | OR |  |  |  | I-CHPGAS
CHP |  |  | *GEO* | INDELC | z_I-CHPGEO | I-Geothermal | AND | AND |  |  |  | I-CHPGEO
CHP |  |  | ELCNUC |  | z_I-CHPNUC | Nuclear | AND | AND |  |  |  | I-CHPNUC
CHP |  |  | *HFO*,*DST*,*LPG*,*LFO*,-*GAS*,-*COA*,-*COL*,-*COH* | INDELC | z_I-CHPOIL | I-Oil | AND | AND |  |  |  | I-CHPOIL
CHP |  |  | *WOO*,*BIO*,*BLQ*,-*OIL,-*COL,-*COH,-*GAS | INDELC | z_I-CHPWOO | I-Biomass | AND | AND |  |  |  | I-CHPWOO
| *ICM*,INDGEN*ICM* |  |  |  | z_ICM | ICM | AND | AND |  |  |  | ICM
ELE |  |  | *COA*,*COH*,*COL* | INDELC | z_I-ELECOA | I-Coal | AND | AND |  |  |  | I-ELECOA
ELE | ,-RW*,-CW* |  | *GAS*,-*COA*,-*COH*,-*COL* | INDELC | z_I-ELEGAS | I-Gas | AND | OR |  |  |  | I-ELEGAS
ELE |  |  | *GEO* | INDELC | z_I-ELEGEO | Geothermal | AND | AND |  |  |  | I-ELEGEO
ELE |  |  | *HYD* | INDELC | z_I-ELEHYD | I-Hydro | AND | AND |  |  |  | I-ELEHYD
ELE |  |  | *OIL*,*DST*,*HFO*,*LFO*,-*GAS*,-*COA*,-*COL*,-*COH* | INDELC | z_I-ELEOIL | I-Oil | AND | AND |  |  |  | I-ELEOIL
ELE |  |  | *SOL* | INDELC | z_I-ELESOL | Solar | AND | AND |  |  |  | I-ELESOL
ELE |  |  | *WIN* | INDELC | z_I-ELEWIN | I-Wind | AND | AND |  |  |  | I-ELEWIN
ELE |  |  | *WOO*,*BIO*,*MUN*,*WAS*,-*OIL,-*COL,-*COH,-*GAS | INDELC | z_I-ELEWOO | I-Biomass | AND | AND |  |  |  | I-ELEWOO
| *IFB*,INDGEN*IFB*,-SPRIOIL100 |  |  |  | z_IFB | IFB | AND | AND |  |  |  | IFB
| *ILM*,INDGEN*ILM* |  |  |  | z_ILM | ILM | AND | AND |  |  |  | ILM
| I* | *CO2* |  |  | z_IND_CCS | IND_CCS | AND | AND |  |  |  | IND_CCS
| IAM*,ICL*,ICH*,___IAM*,___ICL*,___ICH* |  |  |  | z_IND_ICH | IND-Chemicals | AND | AND |  |  |  | IND_ICH
| IIS*,___IIS* |  |  |  | z_IND_IIS | IND-Iron&Steel | AND | AND |  |  |  | IND_IIS
| IAL*,ICU*,INF*,___IAL*,___ICU*,___INF* |  |  |  | z_IND_INF | IND-Non Ferrous | AND | AND |  |  |  | IND_INF
| ICM*,ILM*,IGF*,IGH*,INM*,___ICM*,___ILM*,___IGF*,___IGH*,___INM* |  |  |  | z_IND_INM | IND-Non Metal | AND | AND |  |  |  | IND_INM
| IOI*,___IOI* |  |  |  | z_IND_IOI | IND-Other | AND | AND |  |  |  | IND_IOI
| IPL*,IPH*,IPP*,___IPL*,___IPH*,___IPP* |  | IND* |  | z_IND_IPP | IND-Pulp&Paper | AND | AND |  |  |  | IND_IPP
| NEC*,NEO*,___NEC*,___NEO* |  |  |  | z_IND_NE | IND-Non Energy | AND | AND |  |  |  | IND_NE
| I*,EA*,CHP*,NEO*,-*Z,- CONSERVATION,- BB*,-CHPCOM*,-IMP* |  |  |  | z_IND-ALL | Industry | AND | AND |  |  |  | IND-ALL
| ,-INDELC*,-IMPNRGZ |  |  | INDELC | z_INDELCPRD | Autoproduction | AND | AND |  |  |  | INDELCPRD
CHP | ,-INDELC*,-IMPNRGZ |  |  | INDELC | z_INDELCPRD-CHP | Autoproduction-CHP | AND | AND |  |  |  | INDELCPRD-CHP
ELE | ,-INDELC*,-IMPNRGZ |  |  | INDELC | z_INDELCPRD-ELE | Autoproduction-ELE | AND | AND |  |  |  | INDELCPRD-ELE
| IND* | FUEL TECH* |  |  | z_IND-INFRASTRUCTURE | Industry infrastructure | AND | AND |  |  |  | IND-INFRASTRUCTURE
| *INF*,INDGEN*INF* |  |  |  | z_INF | INF | AND | AND |  |  |  | INF
| *INM*,INDGEN*INM* |  |  |  | z_INM | INM | AND | AND |  |  |  | INM
| *IOI*,INDGEN*IOI*,-SPRIOIL100 |  |  |  | z_IOI | IOI | AND | AND |  |  |  | IOI
| *IPP*,INDGEN*IPP* |  |  |  | z_IPP | IPP | AND | AND |  |  |  | IPP
| NEO* |  |  |  | z_NEO | NEO | AND | AND |  |  |  | NEO
| ALIV*,APAS*,ATIL*,ANRG*,AGR00* | -DUMMY* |  |  | z_PRCAGR | Agriculture | AND | AND |  |  |  | PRCAGR
| *,-IMP*,- MIN*,- ONE*,- SPRI*,- SSCD* | -DUMMY*,- FUEL TECH* |  | C* | z_PRCCOM | Commercial | AND | OR |  |  |  | PRCCOM
|  | -DUMMY* |  | R___ | z_PRCRSD | Residential | AND | AND |  |  |  | PRCRSD
| ,-TCAR_PIH,-TRABAT_BATTERY | -DUMMY* |  | T__,TRABAT | z_PRCTRA | Transport | AND | OR |  |  |  | PRCTRA
| EXP*,TU_*IE_UK* |  |  |  | z_PRIEXP | Export | AND | AND |  |  |  | PRIEXP
| IMP*, TB_*,TU_*UK_IE*,-TBIS*,- TBUS* |  |  |  | z_PRIIMP | Import | AND | AND |  |  |  | PRIIMP
| MIN*,ABIO* |  |  |  | z_PRIMIN | Mining | AND | AND |  |  |  | PRIMIN
| MIN*,ABIO*,,-MIN*AHT,- MIN*GHT,- MINCOO* | -SOURCE*,- SINK POT* |  |  | z_PRIMIN-NRG | Mining | AND | OR |  |  |  | PRIMIN-NRG
|  |  |  | ETSCO2,INDCO2P | z_PROCETS | ETS | AND | AND |  |  |  | PROCETS
|  | -FUEL TECH*,-DUMMY IMP* |  | RSDELC,COMELC | z_RCAUTOP | RCA Autoproduction | AND | AND |  |  |  | RCAUTOP
| ,-DUM*,- IMPDEMZ |  |  | RCOK | z_RCOK | Residential Cooking | AND | AND |  |  |  | RCOK
| ,-DUM*,- IMPDEMZ |  |  | RCWA, RCDR | z_RCWA-RCDR | Residential Cloth Washing and Drying | AND | AND |  |  |  | RCWA-RCDR
| *,-DUM*,- IMPDEMZ |  |  | RDWA | z_RDWA | Residential Dish Washing | AND | AND |  |  |  | RDWA
PRE |  |  | GASLNG |  | z_REGAS | Regassification | AND | AND |  |  |  | REGAS
|  |  | *WOO*,*BIO*,*MUN*,*BLQ*,*BGS,*GEO*,*HYD*,*WAS*,-*OIL,-*COL,-*COH,-*GAS | INDELC | z_RENCHOAUTO | Renewable CHP and AutoProduction | AND | AND |  |  |  | RENCHOAUTO
| DUMELCR, DUMELCNR |  |  |  | z_RENELC_TRANSPORT | Renewable ELC used in transport | AND | AND |  |  |  | RENELC_TRANSPORT
CHP,ELE |  | -FUEL TECH* |  | INDELC | z_RENTARGETAUTO | RENTARGETAUTO | AND | AND |  |  |  | RENTARGETAUTO
| *WOO*,*BIO*,*SOL*,*HYD*,*SLU*,*WAS*,*GEO*,*BLQ*,*BDL*,*ETH*,*MTH*,*DME*,-TB*,-CHP*,-EXP*,-IMP*,-PUB*,-EAUT*,-PUP* | ,-*PUMP*,-*EPLT* |  | ,-*ELC* | z_RENTECHSDEMANDSIDE | Renewable Technologies on the Demand Side | AND | OR |  |  |  | RENTECHSDEMANDSIDE
| MIN*RSV* | *NEW* |  |  | z_RESNEW | New Discoveries | AND | AND |  |  |  | RESNEW
| R* |  |  | RHM* | z_RHM | RHME+RHMN | AND | AND |  |  |  | RHM
| R* |  |  | RHR* | z_RHR | RHRE+RHRN | AND | AND |  |  |  | RHR
| ,-DUM*,- IMPDEMZ |  |  | RCM*,RCR*,RCU*, RHM*,RHR*,RHU*,RWM*,RWR*,RWU* | z_RH-RW-RC | Residential Heating, cooling, water | AND | AND |  |  |  | RH-RW-RC
| R* |  |  | RW*,RH*,RCOK | z_RH-RW-RCOK | RH-RW-RCOK | AND | AND |  |  |  | RH-RW-RCOK
| R* |  |  | RHU* | z_RHU | RHUE+RHUN | AND | AND |  |  |  | RHU
| * |  |  | RLIG | z_RLIG | Residential Lighting | AND | AND |  |  |  | RLIG
| ,-*W1 |  | ELCWIN, ELCWAW, ELCWOO, ELCTID, ELCBGS, ELCGEO, ELCHYD, ELCMUN, ELCSOL |  | z_RNW | Renewable | AND | AND |  |  |  | RNW
| *,-DUM*,- IMPDEMZ |  |  | ROEL | z_ROEL | Residential Other Electric | AND | AND |  |  |  | ROEL
| *,-DUM*,- IMPDEMZ |  |  | ROEN | z_ROEN | Residential Other Energy | AND | AND |  |  |  | ROEN
| *,-DUM*,- IMPDEMZ |  |  | RREF | z_RREF | Residential refrigeration | AND | AND |  |  |  | RREF
DMD | R* |  |  |  | z_RSD | Residential | AND | AND |  |  |  | RSD
|  |  |  | RCOK | z_RSD_COK | Residential Cooking | AND | AND |  |  |  | RSD_COK
|  |  |  | RCM_,RCR_,RCU_,-RCOK,-RH__,-RW__ | z_RSD_COL | Resdiential Cooling (no double output) | AND | AND |  |  |  | RSD_COL
|  |  |  | RH__,RW__,RCR_,RCU_,RCM_ | z_RSD_HCW | Residential SpHeat+Cool+Water | AND | AND |  |  |  | RSD_HCW
| * |  |  | RL__ | z_RSD_LIG | Residential Lighting | AND | AND |  |  |  | RSD_LIG
| * |  |  | RO__,RCOK,RREF,RCWA,RCDR,RDWA | z_RSD_OTH | Residential Other | AND | AND |  |  |  | RSD_OTH
|  |  |  | RO__,RREF,RCWA,RCDR,RDWA,-ROEN | z_RSD_OTHE | Residential Other Elc | AND | AND |  |  |  | RSD_OTHE
|  |  |  | ROEN | z_RSD_OTHEN | Residential Other Energy | AND | AND |  |  |  | RSD_OTHEN
| * |  |  | RC__,-RCOK | z_RSD_SPCL | RSD_SPCL | AND | AND |  |  |  | RSD_SPCL
|  |  |  | RH__ | z_RSD_SPHT | RSD_SPHT | AND | AND |  |  |  | RSD_SPHT
|  |  |  | RW__,-RH__ | z_RSD_WAT | Residential Water heating (no double output) | AND | AND |  |  |  | RSD_WAT
| R*, CONS*,-CONSERVATION |  |  | R* | z_RSD-ALL | Residential | AND | AND |  |  |  | RSD-ALL
| RSD* | FUEL TECH* |  |  | z_RSD-INFRASTRUCTURE | Residential infrastructure | AND | AND |  |  |  | RSD-INFRASTRUCTURE
IRE |  | SAVING POT* |  |  | z_SAVPOT | Saving potential | AND | AND |  |  |  | SAVPOT
| ,-IMP* | -FUEL TECH* |  | ELC___ | z_SECT_ELC | SECT_ELC | AND | OR |  |  |  | SECT_ELC
| S*,B*,MIN*,IMP*,TB_*,TU_*,EXP*,GENOIL* | -DUMMY* |  | ,-T* | z_SUP | Supply and Transformation | AND | OR |  |  |  | SUP
| S*,B*,MIN*,IMP*,TB_*,TU_*,EXP*,GENOIL*,-SINK*,-STORAGE* | -DUMMY* |  | ,-T* | z_SUP-ALL | Supply and Transformation | AND | OR |  |  |  | SUP-ALL
|  |  |  | SYNH2* | z_SYNH2_PRODUCERS | Hydrogen producers - gas and liquid | AND | OR | AND | OR |  | SYNH2_PRODUCERS
| ,-DUM*,- IMPDEMZ |  |  | TAI | z_TAI | Transport Aviation International | AND | AND |  |  |  | TAI
| *,-DUM*,- IMPDEMZ |  |  | TAV | z_TAV | Transport Aviation Domestic | AND | AND |  |  |  | TAV
| *,-DUM*,- IMPDEMZ |  |  | TBI | z_TBI | Transport Bus Intercity | AND | AND |  |  |  | TBI
| ,-DUM*,- IMPDEMZ |  |  | TBU | z_TBU | Transport Bus Urban | AND | AND |  |  |  | TBU
| T* |  |  | TCS,TCL | z_TCAR | Transport Car | AND | AND |  |  |  | TCAR
| *,-DUM*,- IMPDEMZ |  |  | TCL, TCS | z_TCL-TCS | Transport Car | AND | AND |  |  |  | TCL-TCS
IRE | TB_ELC*,TU_ELC* |  |  |  | z_TENDO_ELC | TradeEn ELC | AND | AND |  |  |  | TENDO_ELC
IRE | TU_GAS*,TB_GAS* |  |  |  | z_TENDO_GAS | TradeEn Gas | AND | AND |  |  |  | TENDO_GAS
| IMPELC*,EXPELC* |  |  |  | z_TEXO_ELC | TradeEx ELC | AND | AND |  |  |  | TEXO_ELC
IRE | IMPGAS* |  |  |  | z_TEXO_GAS | TradeEx Gas | AND | AND |  |  |  | TEXO_GAS
IRE | IMPLNG* |  |  |  | z_TEXO_LNG | TradeEx LNG | AND | AND |  |  |  | TEXO_LNG
| T* |  |  | TFR | z_TFR | Transport Road Freight | AND | AND |  |  |  | TFR
| *,-IMP*Z |  |  | TMO | z_TMO | Transport Motorcycles | AND | AND |  |  |  | TMO
| *,-IMPDEMZ |  |  | TNA | z_TNA | Transport Navigation | AND | AND |  |  |  | TNA
| *,-IMPDEMZ |  |  | TNB | z_TNB | Transport Navigation Bunker | AND | AND |  |  |  | TNB
| TAI*,TAV*,TBIS*,TBUS*,TCAR*,TFRE*,TMOT*,TNA*,TNB*,TTF*,TTL*,TTP* | -DUMMY* |  | T* | z_TRA | Transport | AND | OR |  |  |  | TRA
| *,-CONSERVATION,- IMPDEMZ |  |  | TAV,TAI | z_TRA_AIR | Air | AND | AND |  |  |  | TRA_AIR
| ,-CONSERVATION,- IMPDEMZ |  |  | TB_ | z_TRA_BUS | Bus | AND | AND |  |  |  | TRA_BUS
| ,-CONSERVATION,- IMPDEMZ |  |  | TC_ | z_TRA_CAR | Car | AND | AND |  |  |  | TRA_CAR
| ,-CONSERVATION,- IMPDEMZ,-*BDL* |  | TRADST | TC_ | z_TRA_CAR-DST | Car (Diesel) | AND | AND |  |  |  | TRA_CAR-DST
| ,-CONSERVATION,- IMPDEMZ,-*PIH* |  | TRAGSL | TC_ | z_TRA_CAR-GSL | Car (Gasoline) | AND | AND |  |  |  | TRA_CAR-GSL
| *,-CONSERVATION,- IMPDEMZ |  |  | TF_, TTF* | z_TRA_FREIGHT | Freight (truck and trains) | AND | AND |  |  |  | TRA_FREIGHT
| *,-IMP*Z |  |  | TMO | z_TRA_MOT | Motorcycles | AND | AND |  |  |  | TRA_MOT
| *,-IMPDEMZ |  |  | TNA,TNB | z_TRA_NAV | Navigation | AND | AND |  |  |  | TRA_NAV
| ,-CONSERVATION,- IMPDEMZ |  |  | TC_,TM* | z_TRA_PRIVATE | Private Transport (Cars and Moto) | AND | AND |  |  |  | TRA_PRIVATE
| ,-CONSERVATION,- IMPDEMZ |  |  | TB_,TTL,TTP | z_TRA_PUBLIC | Public Transport (Bus and Trains) | AND | AND |  |  |  | TRA_PUBLIC
| *,-CONSERVATION,- IMPDEMZ |  |  | TF_ | z_TRA_TRK | Truck | AND | AND |  |  |  | TRA_TRK
| *,-IMPDEMZ |  |  | TT_ | z_TRA_TRN | Train | AND | AND |  |  |  | TRA_TRN
| TAI*,TAV*,TBIS*,TBUS*,TCAR*,TFRE*,TMOT*,TNA*,TNB*,TTF*,TTL*,TTP*,TRA* | -DUMMY* |  | T* | z_TRA-ALL | Transport | AND | OR |  |  |  | TRA-ALL
IRE | ,-MIN*,-IMP*,-EXP*,-RNW* |  |  |  | z_TRADEENDO | Endogenous Trade | AND | AND |  |  |  | TRADEENDO
IRE | EXP*,IMP*,-*Z,-*Y |  |  |  | z_TRADEEXOG | Exogenous Trade | AND | AND |  |  |  | TRADEEXOG
| TRA* | FUEL TECH* |  |  | z_TRA-INFRASTRUCTURE | Transport infrastructure | AND | AND |  |  |  | TRA-INFRASTRUCTURE
| IMP*Y,EXP*Y |  |  |  | z_TRDOILRPPGAS | Trade - Oil/RPP/Gas | AND | AND |  |  |  | TRDOILRPPGAS
| *,-IMPDEMZ |  |  | TTF | z_TTF | Transport Train Freight | AND | AND |  |  |  | TTF
| *,-IMPDEMZ |  |  | TTL | z_TTL | Transport Train Local | AND | AND |  |  |  | TTL
| *,-IMPDEMZ |  |  | TTP | z_TTP | Transport Train Long Distance | AND | AND |  |  |  | TTP