## Cover
TIMES-Ireland Model
Document type: | New Technologies
Sector(s): | Cross-sector
Purpose: | Specify hydrogen import and DACS (backstop) technology
Original developer(s): | Andrew Smith (UCC, asmith@ucc.ie)
Hannah Daly (UCC, h.daly@ucc.ie)
Olexandr Balyk (UCC, olexandr.balyk@ucc.ie)
Current maintainer(s): | Olexandr Balyk (UCC, olexandr.balyk@ucc.ie)
Part of TIM version: | 1
Model repository: | https://github.com/MaREI-EPMG/TIMES-Ireland-model
Licence: | CC BY-NC-SA 4.0 (unless specified otherwise)
https://creativecommons.org/licenses/by-nc-sa/4.0/

## CO2_backstop
New Processes |  |  |  |  | ~FI_T
TechName | *TechDesc | Comm-IN-A | Comm-IN | Comm-OUT-A | Comm-OUT | START | EFF | Input | Output | AFA | Life | CAP2ACT | INVCOST | FIXOM | VAROM | CEH | CHPR
\I:Technology Name | Technology Description | Auxiliary Input Commodity | Input Commodity | Auxiliary Output Commodity | Output Commodity | Starting Year | Efficiency | Fuel input level | Fuel Output level | Annual Availability Factor | Lifetime of Process | Capacity to Activity Factor | Investment Cost | Fixed O&M Cost | Variable O&M Cost | Ratio of electricity lost to output gained | Output to Power Ratio
SCO2DACS | CO2 Backstop process |  | *CO2*, -*CO2S | [8 empty] | 1 |  |  | 2
~FI_Comm
Csets | CommName | CommDesc | Unit | LimType | CTSLvl | PeakTS | Ctype
\I: Commodity Set Membership | Commodity Name | Commodity Description | Unit | Balance Equ Type Override | Timeslice Tracking Level | Peak Monitoring | Electricity Indicator
~FI_Process
Sets | TechName | TechDesc | Tact | Tcap | Tslvl | PrimaryCG | Vintage
\I: Process Set Membership | Technology Name | Technology Description | Activity Unit | Capacity Unit | Timeslice Operational Level | Operational Commodity Group | Vintage Tracking
PRE | SCO2DACS | CO2 Backstop process | kt | kta
Note on D2: Comm-IN-A indicates an auxillary input, thus not consider with respect the efficiency
Note on F2: Comm-OUT-A indicates an auxillary input, thus not consider with respect the efficiency
Note on S2: This attribute is used for Combined Heat and Power Technologies By defautt is defined like fixed share FX. If you want upper or lower add ~UP ~LO
Note on B9: Csets declarations are inherited until the next one is encountered. Possible Cset: NRG (Energy) ENV (Emission) DEM (Demand) MAT (Material) FIN (Financial)
Note on F9: Possible Lim Type UP (upper for >=) LO (Lower for <=) FX (Fix for =)
Note on G9: Possible CTSLvl SEASON (Seasonal level) WEEKLY (Weekly level) DAYNITE (day and night level)
Note on H9: Possible PeakTS ANNUAL (to generate Peak Equation for all the TimeSlices) User TS (to generate Peak Equation for a single TS)
Note on I9: Possible Ctype ELC (Electricity)
Note on G16: Possible TsLvl ANNUAL (Annual level) SEASON (Seasonal level) WEEKLY (Weekly level) DAYNITE (day and night level)
Note on I16: Possible Vintage NO (if empty by default mean NO) YES
Note on B17: Sets declarations are NOT inherited. Possible Process Sets ELE (Thermal Electric Power Plant) CHP (Combined Heat and Power) STGTSS (Pump Storage) PRE (Genric Process/Technology) DMD (Demand Device) IMP (Import) EXP (Export) MIN (Mining Process) RNW (Renewable Technology) HPL (Heating Plant)

## SUP_H2-import
New Processes | [5 empty] | ~FI_T
TechName | *TechDesc | Comm-IN | Comm-OUT | Other_Indexes | Year | Curr | START | EFF | IRE_PRICE | Life | CAP2ACT | INVCOST | FIXOM | VAROM | CEH | CHPR
\I:Technology Name | Technology Description | Input Commodity | Output Commodity | Output Commodity |  | Currency | Starting Year | Efficiency | Import/export cost | Lifetime of Process | Capacity to Activity Factor | Investment Cost | Fixed O&M Cost | Variable O&M Cost | Ratio of electricity lost to output gained | Output to Power Ratio
IMPH2G | Import green H2 gaseous |  | SUPH2GC | IMP | 2030 | EUR20 | 2025 |  | 22 |  | 1
|  |  | SUPH2GC | IMP | 2050 | EUR20 |  |  | 12
~FI_Comm
Csets | CommName | CommDesc | Unit | LimType | CTSLvl | PeakTS | Ctype
\I: Commodity Set Membership | Commodity Name | Commodity Description | Unit | Balance Equ Type Override | Timeslice Tracking Level | Peak Monitoring | Electricity Indicator
~FI_Process
Sets | TechName | TechDesc | Tact | Tcap | Tslvl | PrimaryCG | Vintage
\I: Process Set Membership | Technology Name | Technology Description | Activity Unit | Capacity Unit | Timeslice Operational Level | Operational Commodity Group | Vintage Tracking
IMP | IMPH2G | Import green H2 gaseous | PJ | PJa
Note on R2: This attribute is used for Combined Heat and Power Technologies By defautt is defined like fixed share FX. If you want upper or lower add ~UP ~LO
Note on B9: Csets declarations are inherited until the next one is encountered. Possible Cset: NRG (Energy) ENV (Emission) DEM (Demand) MAT (Material) FIN (Financial)
Note on F9: Possible Lim Type UP (upper for >=) LO (Lower for <=) FX (Fix for =)
Note on G9: Possible CTSLvl SEASON (Seasonal level) WEEKLY (Weekly level) DAYNITE (day and night level)
Note on H9: Possible PeakTS ANNUAL (to generate Peak Equation for all the TimeSlices) User TS (to generate Peak Equation for a single TS)
Note on I9: Possible Ctype ELC (Electricity)
Note on G16: Possible TsLvl ANNUAL (Annual level) SEASON (Seasonal level) WEEKLY (Weekly level) DAYNITE (day and night level)
Note on I16: Possible Vintage NO (if empty by default mean NO) YES
Note on B17: Sets declarations are NOT inherited. Possible Process Sets ELE (Thermal Electric Power Plant) CHP (Combined Heat and Power) STGTSS (Pump Storage) PRE (Genric Process/Technology) DMD (Demand Device) IMP (Import) EXP (Export) MIN (Mining Process) RNW (Renewable Technology) HPL (Heating Plant)